## bus
| name | vn_kv | type | zone | in_service
0 | bus_LV_3273-22_0_4_node_0 | 0.4 | n |  | TRUE
1 | bus_LV_3273-22_0_4_node_1 | 0.4 | n |  | TRUE
2 | bus_LV_3273-22_0_4_node_2 | 0.4 | n |  | TRUE
3 | bus_LV_3273-22_0_4_node_3 | 0.4 | n |  | TRUE
4 | bus_LV_3273-22_0_4_node_4 | 0.4 | n |  | TRUE
5 | bus_LV_3273-22_0_4_node_9 | 0.4 | n |  | TRUE
6 | bus_LV_3273-22_0_4_node_16 | 0.4 | n |  | TRUE
7 | bus_LV_3273-22_0_4_node_17 | 0.4 | n |  | TRUE
8 | bus_LV_3273-22_0_4_node_14 | 0.4 | n |  | TRUE
9 | bus_LV_3273-22_0_4_node_15 | 0.4 | n |  | TRUE
10 | bus_LV_3273-22_0_4_node_8 | 0.4 | n |  | TRUE
11 | bus_LV_3273-22_0_4_node_18 | 0.4 | n |  | TRUE
12 | bus_LV_3273-22_0_4_node_28 | 0.4 | n |  | TRUE
13 | bus_LV_3273-22_0_4_node_5 | 0.4 | n |  | TRUE
14 | bus_LV_3273-22_0_4_node_6 | 0.4 | n |  | TRUE
15 | bus_LV_3273-22_0_4_node_12 | 0.4 | n |  | TRUE
16 | bus_LV_3273-22_0_4_node_31 | 0.4 | n |  | TRUE
17 | bus_LV_3273-22_0_4_node_10 | 0.4 | n |  | TRUE
18 | bus_LV_3273-22_0_4_node_11 | 0.4 | n |  | TRUE
19 | bus_LV_3273-22_0_4_node_13 | 0.4 | n |  | TRUE
20 | bus_LV_3273-22_0_4_node_67 | 0.4 | n |  | TRUE
21 | bus_LV_3273-22_0_4_node_68 | 0.4 | n |  | TRUE
22 | bus_LV_3273-22_0_4_node_32 | 0.4 | n |  | TRUE
23 | bus_LV_3273-22_0_4_node_19 | 0.4 | n |  | TRUE
24 | bus_LV_3273-22_0_4_node_29 | 0.4 | n |  | TRUE
25 | bus_LV_3273-22_0_4_node_20 | 0.4 | n |  | TRUE
26 | bus_LV_3273-22_0_4_node_21 | 0.4 | n |  | TRUE
27 | bus_LV_3273-22_0_4_node_22 | 0.4 | n |  | TRUE
28 | bus_LV_3273-22_0_4_node_23 | 0.4 | n |  | TRUE
29 | bus_LV_3273-22_0_4_node_24 | 0.4 | n |  | TRUE
30 | bus_LV_3273-22_0_4_node_58 | 0.4 | n |  | TRUE
31 | bus_LV_3273-22_0_4_node_25 | 0.4 | n |  | TRUE
32 | bus_LV_3273-22_0_4_node_78 | 0.4 | n |  | TRUE
33 | bus_LV_3273-22_0_4_node_26 | 0.4 | n |  | TRUE
34 | bus_LV_3273-22_0_4_node_37 | 0.4 | n |  | TRUE
35 | bus_LV_3273-22_0_4_node_30 | 0.4 | n |  | TRUE
36 | bus_LV_3273-22_0_4_node_36 | 0.4 | n |  | TRUE
37 | bus_LV_3273-22_0_4_node_38 | 0.4 | n |  | TRUE
38 | bus_LV_3273-22_0_4_node_33 | 0.4 | n |  | TRUE
39 | bus_LV_3273-22_0_4_node_34 | 0.4 | n |  | TRUE
40 | bus_LV_3273-22_0_4_node_35 | 0.4 | n |  | TRUE
41 | bus_LV_3273-22_0_4_node_66 | 0.4 | n |  | TRUE
42 | bus_LV_3273-22_0_4_node_42 | 0.4 | n |  | TRUE
43 | bus_LV_3273-22_0_4_node_39 | 0.4 | n |  | TRUE
44 | bus_LV_3273-22_0_4_node_40 | 0.4 | n |  | TRUE
45 | bus_LV_3273-22_0_4_node_41 | 0.4 | n |  | TRUE
46 | bus_LV_3273-22_0_4_node_43 | 0.4 | n |  | TRUE
47 | bus_LV_3273-22_0_4_node_64 | 0.4 | n |  | TRUE
48 | bus_LV_3273-22_0_4_node_71 | 0.4 | n |  | TRUE
49 | bus_LV_3273-22_0_4_node_63 | 0.4 | n |  | TRUE
50 | bus_LV_3273-22_0_4_node_44 | 0.4 | n |  | TRUE
51 | bus_LV_3273-22_0_4_node_45 | 0.4 | n |  | TRUE
52 | bus_LV_3273-22_0_4_node_46 | 0.4 | n |  | TRUE
53 | bus_LV_3273-22_0_4_node_47 | 0.4 | n |  | TRUE
54 | bus_LV_3273-22_0_4_node_48 | 0.4 | n |  | TRUE
55 | bus_LV_3273-22_0_4_node_49 | 0.4 | n |  | TRUE
56 | bus_LV_3273-22_0_4_node_50 | 0.4 | n |  | TRUE
57 | bus_LV_3273-22_0_4_node_52 | 0.4 | n |  | TRUE
58 | bus_LV_3273-22_0_4_node_51 | 0.4 | n |  | TRUE
59 | bus_LV_3273-22_0_4_node_53 | 0.4 | n |  | TRUE
60 | bus_LV_3273-22_0_4_node_77 | 0.4 | n |  | TRUE
61 | bus_LV_3273-22_0_4_node_65 | 0.4 | n |  | TRUE
62 | bus_LV_3273-22_0_4_node_79 | 0.4 | n |  | TRUE
63 | bus_LV_3273-22_0_4_node_75 | 0.4 | n |  | TRUE
64 | bus_LV_3273-22_0_4_node_54 | 0.4 | n |  | TRUE
65 | bus_LV_3273-22_0_4_node_55 | 0.4 | n |  | TRUE
66 | bus_LV_3273-22_0_4_node_56 | 0.4 | n |  | TRUE
67 | bus_LV_3273-22_0_4_node_60 | 0.4 | n |  | TRUE
68 | bus_LV_3273-22_0_4_node_61 | 0.4 | n |  | TRUE
69 | bus_LV_3273-22_0_4_node_62 | 0.4 | n |  | TRUE
70 | bus_LV_3273-22_0_4_node_74 | 0.4 | n |  | TRUE
71 | bus_LV_3273-22_0_4_node_72 | 0.4 | n |  | TRUE
72 | bus_LV_3273-22_0_4_node_69 | 0.4 | n |  | TRUE
73 | bus_LV_3273-22_0_4_node_70 | 0.4 | n |  | TRUE
74 | bus_LV_3273-22_0_4_node_73 | 0.4 | n |  | TRUE
75 | bus_MV_52_0_node_71 | 20 | n |  | TRUE

## load
| name | bus | p_mw | q_mvar | const_z_percent | const_i_percent | sn_mva | scaling | in_service | type
0 | LV_3273-22_0_4_load_0 | 0 | 0.000902 | 0.00022606 | 0 | 0 |  | 1 | TRUE | wye
1 | LV_3273-22_0_4_load_1 | 1 | 0.0030212 | 0.00075718 | 0 | 0 |  | 1 | TRUE | wye
2 | LV_3273-22_0_4_load_2 | 2 | 0.0017186 | 0.00043072 | 0 | 0 |  | 1 | TRUE | wye
3 | LV_3273-22_0_4_load_3 | 3 | 0.0010705 | 0.00026829 | 0 | 0 |  | 1 | TRUE | wye
4 | LV_3273-22_0_4_load_16 | 6 | 0.0050215 | 0.0012585 | 0 | 0 |  | 1 | TRUE | wye
5 | LV_3273-22_0_4_load_17 | 7 | 0.0026858 | 0.00067312 | 0 | 0 |  | 1 | TRUE | wye
6 | LV_3273-22_0_4_load_14 | 8 | 0.0018527 | 0.00046434 | 0 | 0 |  | 1 | TRUE | wye
7 | LV_3273-22_0_4_load_15 | 9 | 0.002235 | 0.00056015 | 0 | 0 |  | 1 | TRUE | wye
8 | LV_3273-22_0_4_load_8 | 10 | 0.0019884 | 0.00049835 | 0 | 0 |  | 1 | TRUE | wye
9 | LV_3273-22_0_4_load_18 | 11 | 0.0029458 | 0.0007383 | 0 | 0 |  | 1 | TRUE | wye
10 | LV_3273-22_0_4_load_28 | 12 | 0.0037 | 0.00092731 | 0 | 0 |  | 1 | TRUE | wye
11 | LV_3273-22_0_4_load_5 | 13 | 0.0027051 | 0.00067797 | 0 | 0 |  | 1 | TRUE | wye
12 | LV_3273-22_0_4_load_6 | 14 | 0.0040909 | 0.0010253 | 0 | 0 |  | 1 | TRUE | wye
13 | LV_3273-22_0_4_load_12 | 15 | 0.001245 | 0.00031201 | 0 | 0 |  | 1 | TRUE | wye
14 | LV_3273-22_0_4_load_31 | 16 | 0.0020976 | 0.00052572 | 0 | 0 |  | 1 | TRUE | wye
15 | LV_3273-22_0_4_load_10 | 17 | 0.00288 | 0.00072179 | 0 | 0 |  | 1 | TRUE | wye
16 | LV_3273-22_0_4_load_11 | 18 | 0.0025194 | 0.00063142 | 0 | 0 |  | 1 | TRUE | wye
17 | LV_3273-22_0_4_load_13 | 19 | 0.0062963 | 0.001578 | 0 | 0 |  | 1 | TRUE | wye
18 | LV_3273-22_0_4_load_67 | 20 | 0.0025465 | 0.00063822 | 0 | 0 |  | 1 | TRUE | wye
19 | LV_3273-22_0_4_load_68 | 21 | 0.0036304 | 0.00090987 | 0 | 0 |  | 1 | TRUE | wye
20 | LV_3273-22_0_4_load_32 | 22 | 0.0028284 | 0.00070886 | 0 | 0 |  | 1 | TRUE | wye
21 | LV_3273-22_0_4_load_19 | 23 | 0.0023399 | 0.00058644 | 0 | 0 |  | 1 | TRUE | wye
22 | LV_3273-22_0_4_load_29 | 24 | 0.0015127 | 0.00037911 | 0 | 0 |  | 1 | TRUE | wye
23 | LV_3273-22_0_4_load_20 | 25 | 0.0030059 | 0.00075336 | 0 | 0 |  | 1 | TRUE | wye
24 | LV_3273-22_0_4_load_21 | 26 | 0.0013749 | 0.00034458 | 0 | 0 |  | 1 | TRUE | wye
25 | LV_3273-22_0_4_load_22 | 27 | 0.0030711 | 0.00076969 | 0 | 0 |  | 1 | TRUE | wye
26 | LV_3273-22_0_4_load_24 | 29 | 0.0066659 | 0.0016706 | 0 | 0 |  | 1 | TRUE | wye
27 | LV_3273-22_0_4_load_25 | 31 | 0.0025114 | 0.00062943 | 0 | 0 |  | 1 | TRUE | wye
28 | LV_3273-22_0_4_load_78 | 32 | 0.01149 | 0.0028796 | 0 | 0 |  | 1 | TRUE | wye
29 | LV_3273-22_0_4_load_26 | 33 | 0.0088251 | 0.0022118 | 0 | 0 |  | 1 | TRUE | wye
30 | LV_3273-22_0_4_load_37 | 34 | 0.048727 | 0.012212 | 0 | 0 |  | 1 | TRUE | wye
31 | LV_3273-22_0_4_load_36 | 36 | 0.014286 | 0.0035804 | 0 | 0 |  | 1 | TRUE | wye
32 | LV_3273-22_0_4_load_38 | 37 | 0.0066846 | 0.0016753 | 0 | 0 |  | 1 | TRUE | wye
33 | LV_3273-22_0_4_load_33 | 38 | 0.0013643 | 0.00034193 | 0 | 0 |  | 1 | TRUE | wye
34 | LV_3273-22_0_4_load_34 | 39 | 0.001086 | 0.00027219 | 0 | 0 |  | 1 | TRUE | wye
35 | LV_3273-22_0_4_load_35 | 40 | 0.0011787 | 0.00029542 | 0 | 0 |  | 1 | TRUE | wye
36 | LV_3273-22_0_4_load_66 | 41 | 0.002614 | 0.00065512 | 0 | 0 |  | 1 | TRUE | wye
37 | LV_3273-22_0_4_load_42 | 42 | 0.0011947 | 0.00029943 | 0 | 0 |  | 1 | TRUE | wye
38 | LV_3273-22_0_4_load_39 | 43 | 0.0016066 | 0.00040264 | 0 | 0 |  | 1 | TRUE | wye
39 | LV_3273-22_0_4_load_40 | 44 | 0.0011852 | 0.00029703 | 0 | 0 |  | 1 | TRUE | wye
40 | LV_3273-22_0_4_load_43 | 46 | 0.0011311 | 0.00028347 | 0 | 0 |  | 1 | TRUE | wye
41 | LV_3273-22_0_4_load_44 | 50 | 0.010325 | 0.0025878 | 0 | 0 |  | 1 | TRUE | wye
42 | LV_3273-22_0_4_load_45 | 51 | 0.0084068 | 0.0021069 | 0 | 0 |  | 1 | TRUE | wye
43 | LV_3273-22_0_4_load_47 | 53 | 0.024548 | 0.0061523 | 0 | 0 |  | 1 | TRUE | wye
44 | LV_3273-22_0_4_load_48 | 54 | 0.0077268 | 0.0019365 | 0 | 0 |  | 1 | TRUE | wye
45 | LV_3273-22_0_4_load_49 | 55 | 0.0021027 | 0.00052698 | 0 | 0 |  | 1 | TRUE | wye
46 | LV_3273-22_0_4_load_50 | 56 | 0.0044053 | 0.0011041 | 0 | 0 |  | 1 | TRUE | wye
47 | LV_3273-22_0_4_load_52 | 57 | 0.013164 | 0.0032993 | 0 | 0 |  | 1 | TRUE | wye
48 | LV_3273-22_0_4_load_79 | 62 | 0.0027365 | 0.00068582 | 0 | 0 |  | 1 | TRUE | wye
49 | LV_3273-22_0_4_load_75 | 63 | 0.014107 | 0.0035355 | 0 | 0 |  | 1 | TRUE | wye
50 | LV_3273-22_0_4_load_54 | 64 | 0.0063416 | 0.0015894 | 0 | 0 |  | 1 | TRUE | wye
51 | LV_3273-22_0_4_load_55 | 65 | 0.004775 | 0.0011967 | 0 | 0 |  | 1 | TRUE | wye
52 | LV_3273-22_0_4_load_56 | 66 | 0.012436 | 0.0031167 | 0 | 0 |  | 1 | TRUE | wye
53 | LV_3273-22_0_4_load_60 | 67 | 0.017034 | 0.004269 | 0 | 0 |  | 1 | TRUE | wye
54 | LV_3273-22_0_4_load_61 | 68 | 0.021641 | 0.0054238 | 0 | 0 |  | 1 | TRUE | wye
55 | LV_3273-22_0_4_load_62 | 69 | 0.0081056 | 0.0020315 | 0 | 0 |  | 1 | TRUE | wye
56 | LV_3273-22_0_4_load_74 | 70 | 0.015809 | 0.003962 | 0 | 0 |  | 1 | TRUE | wye
57 | LV_3273-22_0_4_load_72 | 71 | 0.0071313 | 0.0017873 | 0 | 0 |  | 1 | TRUE | wye
58 | LV_3273-22_0_4_load_70 | 73 | 0.005209 | 0.0013055 | 0 | 0 |  | 1 | TRUE | wye
59 | LV_3273-22_0_4_load_73 | 74 | 0.014253 | 0.0035722 | 0 | 0 |  | 1 | TRUE | wye

## ext_grid
| name | bus | vm_pu | va_degree | slack_weight | in_service
0 |  | 36 | 1 | 0 | 1 | TRUE

## line
| name | std_type | from_bus | to_bus | length_km | r_ohm_per_km | x_ohm_per_km | c_nf_per_km | g_us_per_km | max_i_ka | df | parallel | type | in_service
0 | LV_3273-22_0_4_line_0 |  | 0 | 1 | 0.0041432 | 0.125 | 0.08 | 261 | 0 | 0.364 | 1 | 1 | cs | TRUE
1 | LV_3273-22_0_4_line_1 |  | 0 | 2 | 0.0011022 | 0.125 | 0.08 | 261 | 0 | 0.364 | 1 | 1 | cs | TRUE
2 | LV_3273-22_0_4_line_2 |  | 1 | 3 | 0.0028354 | 0.125 | 0.08 | 261 | 0 | 0.364 | 1 | 1 | cs | TRUE
3 | LV_3273-22_0_4_line_3 |  | 2 | 4 | 0.012844 | 0.125 | 0.08 | 261 | 0 | 0.364 | 1 | 1 | cs | TRUE
4 | LV_3273-22_0_4_line_4 |  | 3 | 5 | 0.048333 | 0.125 | 0.08 | 261 | 0 | 0.364 | 1 | 1 | cs | TRUE
5 | LV_3273-22_0_4_line_5 |  | 4 | 6 | 0.0037848 | 0.125 | 0.08 | 261 | 0 | 0.364 | 1 | 1 | cs | TRUE
6 | LV_3273-22_0_4_line_6 |  | 4 | 7 | 0.041014 | 0.125 | 0.08 | 261 | 0 | 0.364 | 1 | 1 | cs | TRUE
7 | LV_3273-22_0_4_line_7 |  | 5 | 8 | 0.015467 | 0.125 | 0.08 | 261 | 0 | 0.364 | 1 | 1 | cs | TRUE
8 | LV_3273-22_0_4_line_8 |  | 5 | 9 | 0.011984 | 0.125 | 0.08 | 261 | 0 | 0.364 | 1 | 1 | cs | TRUE
9 | LV_3273-22_0_4_line_9 |  | 5 | 10 | 0.015797 | 0.125 | 0.08 | 261 | 0 | 0.364 | 1 | 1 | cs | TRUE
10 | LV_3273-22_0_4_line_10 |  | 6 | 11 | 0.017408 | 0.125 | 0.08 | 261 | 0 | 0.364 | 1 | 1 | cs | TRUE
11 | LV_3273-22_0_4_line_11 |  | 7 | 12 | 0.00073514 | 0.125 | 0.08 | 261 | 0 | 0.364 | 1 | 1 | cs | TRUE
12 | LV_3273-22_0_4_line_12 |  | 8 | 15 | 0.00026296 | 0.125 | 0.08 | 261 | 0 | 0.364 | 1 | 1 | cs | TRUE
13 | LV_3273-22_0_4_line_13 |  | 9 | 16 | 0.02327 | 0.125 | 0.08 | 261 | 0 | 0.364 | 1 | 1 | cs | TRUE
14 | LV_3273-22_0_4_line_14 |  | 10 | 14 | 0.015905 | 0.125 | 0.08 | 261 | 0 | 0.364 | 1 | 1 | cs | TRUE
15 | LV_3273-22_0_4_line_15 |  | 11 | 23 | 0.022394 | 0.125 | 0.08 | 261 | 0 | 0.364 | 1 | 1 | cs | TRUE
16 | LV_3273-22_0_4_line_16 |  | 12 | 24 | 0.025127 | 0.125 | 0.08 | 261 | 0 | 0.364 | 1 | 1 | cs | TRUE
17 | LV_3273-22_0_4_line_17 |  | 13 | 14 | 0.0013406 | 0.125 | 0.08 | 261 | 0 | 0.364 | 1 | 1 | cs | TRUE
18 | LV_3273-22_0_4_line_18 |  | 15 | 17 | 0.0095267 | 0.125 | 0.08 | 261 | 0 | 0.364 | 1 | 1 | cs | TRUE
19 | LV_3273-22_0_4_line_19 |  | 16 | 22 | 0.0057678 | 0.125 | 0.08 | 261 | 0 | 0.364 | 1 | 1 | cs | TRUE
20 | LV_3273-22_0_4_line_20 |  | 17 | 18 | 0.027593 | 0.125 | 0.08 | 261 | 0 | 0.364 | 1 | 1 | cs | TRUE
21 | LV_3273-22_0_4_line_21 |  | 18 | 19 | 0.025367 | 0.125 | 0.08 | 261 | 0 | 0.364 | 1 | 1 | cs | TRUE
22 | LV_3273-22_0_4_line_22 |  | 19 | 20 | 0.025977 | 0.125 | 0.08 | 261 | 0 | 0.364 | 1 | 1 | cs | TRUE
23 | LV_3273-22_0_4_line_23 |  | 20 | 21 | 0.0029916 | 0.125 | 0.08 | 261 | 0 | 0.364 | 1 | 1 | cs | TRUE
24 | LV_3273-22_0_4_line_24 |  | 21 | 72 | 0.063352 | 0.125 | 0.08 | 261 | 0 | 0.364 | 1 | 1 | cs | TRUE
25 | LV_3273-22_0_4_line_25 |  | 22 | 38 | 0.020052 | 0.125 | 0.08 | 261 | 0 | 0.364 | 1 | 1 | cs | TRUE
26 | LV_3273-22_0_4_line_26 |  | 25 | 26 | 0.01342 | 0.125 | 0.08 | 261 | 0 | 0.364 | 1 | 1 | cs | TRUE
27 | LV_3273-22_0_4_line_27 |  | 25 | 27 | 0.004132 | 0.125 | 0.08 | 261 | 0 | 0.364 | 1 | 1 | cs | TRUE
28 | LV_3273-22_0_4_line_28 |  | 26 | 28 | 0.0721 | 0.125 | 0.08 | 261 | 0 | 0.364 | 1 | 1 | cs | TRUE
29 | LV_3273-22_0_4_line_29 |  | 27 | 29 | 0.017701 | 0.125 | 0.08 | 261 | 0 | 0.364 | 1 | 1 | cs | TRUE
30 | LV_3273-22_0_4_line_30 |  | 28 | 30 | 0.048717 | 0.125 | 0.08 | 261 | 0 | 0.364 | 1 | 1 | cs | TRUE
31 | LV_3273-22_0_4_line_31 |  | 29 | 31 | 0.0039375 | 0.125 | 0.08 | 261 | 0 | 0.364 | 1 | 1 | cs | TRUE
32 | LV_3273-22_0_4_line_32 |  | 30 | 32 | 0.08028 | 0.125 | 0.08 | 261 | 0 | 0.364 | 1 | 1 | cs | TRUE
33 | LV_3273-22_0_4_line_33 |  | 31 | 33 | 0.029575 | 0.125 | 0.08 | 261 | 0 | 0.364 | 1 | 1 | cs | TRUE
34 | LV_3273-22_0_4_line_34 |  | 33 | 34 | 0.031255 | 0.125 | 0.08 | 261 | 0 | 0.364 | 1 | 1 | cs | TRUE
35 | LV_3273-22_0_4_line_35 |  | 34 | 35 | 0.02403 | 0.125 | 0.08 | 261 | 0 | 0.364 | 1 | 1 | cs | TRUE
36 | LV_3273-22_0_4_line_36 |  | 35 | 36 | 0.018247 | 0.125 | 0.08 | 261 | 0 | 0.364 | 1 | 1 | cs | TRUE
37 | LV_3273-22_0_4_line_37 |  | 36 | 37 | 0.022931 | 0.125 | 0.08 | 261 | 0 | 0.364 | 1 | 3 | cs | TRUE
38 | LV_3273-22_0_4_line_38 |  | 37 | 43 | 0.027458 | 0.125 | 0.08 | 261 | 0 | 0.364 | 1 | 3 | cs | TRUE
39 | LV_3273-22_0_4_line_39 |  | 38 | 39 | 0.0032422 | 0.125 | 0.08 | 261 | 0 | 0.364 | 1 | 1 | cs | TRUE
40 | LV_3273-22_0_4_line_40 |  | 39 | 40 | 0.019996 | 0.125 | 0.08 | 261 | 0 | 0.364 | 1 | 1 | cs | TRUE
41 | LV_3273-22_0_4_line_41 |  | 40 | 41 | 0.0084111 | 0.125 | 0.08 | 261 | 0 | 0.364 | 1 | 1 | cs | TRUE
42 | LV_3273-22_0_4_line_42 |  | 41 | 42 | 0.020711 | 0.125 | 0.08 | 261 | 0 | 0.364 | 1 | 1 | cs | TRUE
43 | LV_3273-22_0_4_line_43 |  | 42 | 45 | 0.017377 | 0.125 | 0.08 | 261 | 0 | 0.364 | 1 | 1 | cs | TRUE
44 | LV_3273-22_0_4_line_44 |  | 43 | 44 | 0.0062442 | 0.125 | 0.08 | 261 | 0 | 0.364 | 1 | 3 | cs | TRUE
45 | LV_3273-22_0_4_line_45 |  | 44 | 45 | 0.0096756 | 0.125 | 0.08 | 261 | 0 | 0.364 | 1 | 3 | cs | TRUE
46 | LV_3273-22_0_4_line_46 |  | 45 | 46 | 0.011866 | 0.125 | 0.08 | 261 | 0 | 0.364 | 1 | 3 | cs | TRUE
47 | LV_3273-22_0_4_line_47 |  | 46 | 47 | 0.071357 | 0.125 | 0.08 | 261 | 0 | 0.364 | 1 | 3 | cs | TRUE
48 | LV_3273-22_0_4_line_48 |  | 47 | 48 | 0.043533 | 0.125 | 0.08 | 261 | 0 | 0.364 | 1 | 1 | cs | TRUE
49 | LV_3273-22_0_4_line_49 |  | 47 | 49 | 0.026861 | 0.125 | 0.08 | 261 | 0 | 0.364 | 1 | 2 | cs | TRUE
50 | LV_3273-22_0_4_line_50 |  | 48 | 70 | 0.039542 | 0.125 | 0.08 | 261 | 0 | 0.364 | 1 | 1 | cs | TRUE
51 | LV_3273-22_0_4_line_51 |  | 48 | 71 | 0.028221 | 0.125 | 0.08 | 261 | 0 | 0.364 | 1 | 1 | cs | TRUE
52 | LV_3273-22_0_4_line_52 |  | 49 | 61 | 0.038716 | 0.125 | 0.08 | 261 | 0 | 0.364 | 1 | 2 | cs | TRUE
53 | LV_3273-22_0_4_line_53 |  | 49 | 69 | 0.023249 | 0.125 | 0.08 | 261 | 0 | 0.364 | 1 | 1 | cs | TRUE
54 | LV_3273-22_0_4_line_54 |  | 50 | 51 | 0.010833 | 0.125 | 0.08 | 261 | 0 | 0.364 | 1 | 1 | cs | TRUE
55 | LV_3273-22_0_4_line_55 |  | 50 | 52 | 0.0029189 | 0.125 | 0.08 | 261 | 0 | 0.364 | 1 | 1 | cs | TRUE
56 | LV_3273-22_0_4_line_56 |  | 51 | 53 | 0.024843 | 0.125 | 0.08 | 261 | 0 | 0.364 | 1 | 1 | cs | TRUE
57 | LV_3273-22_0_4_line_57 |  | 52 | 54 | 0.028942 | 0.125 | 0.08 | 261 | 0 | 0.364 | 1 | 1 | cs | TRUE
58 | LV_3273-22_0_4_line_58 |  | 52 | 55 | 0.034643 | 0.125 | 0.08 | 261 | 0 | 0.364 | 1 | 1 | cs | TRUE
59 | LV_3273-22_0_4_line_59 |  | 53 | 56 | 0.015692 | 0.125 | 0.08 | 261 | 0 | 0.364 | 1 | 1 | cs | TRUE
60 | LV_3273-22_0_4_line_60 |  | 54 | 57 | 0.0085574 | 0.125 | 0.08 | 261 | 0 | 0.364 | 1 | 1 | cs | TRUE
61 | LV_3273-22_0_4_line_61 |  | 56 | 58 | 0.031781 | 0.125 | 0.08 | 261 | 0 | 0.364 | 1 | 1 | cs | TRUE
62 | LV_3273-22_0_4_line_62 |  | 57 | 59 | 0.030933 | 0.125 | 0.08 | 261 | 0 | 0.364 | 1 | 1 | cs | TRUE
63 | LV_3273-22_0_4_line_63 |  | 58 | 60 | 0.086041 | 0.125 | 0.08 | 261 | 0 | 0.364 | 1 | 1 | cs | TRUE
64 | LV_3273-22_0_4_line_64 |  | 58 | 61 | 0.052677 | 0.125 | 0.08 | 261 | 0 | 0.364 | 1 | 1 | cs | TRUE
65 | LV_3273-22_0_4_line_65 |  | 59 | 64 | 0.020004 | 0.125 | 0.08 | 261 | 0 | 0.364 | 1 | 1 | cs | TRUE
66 | LV_3273-22_0_4_line_66 |  | 59 | 65 | 0.020221 | 0.125 | 0.08 | 261 | 0 | 0.364 | 1 | 1 | cs | TRUE
67 | LV_3273-22_0_4_line_67 |  | 60 | 62 | 0.020422 | 0.125 | 0.08 | 261 | 0 | 0.364 | 1 | 1 | cs | TRUE
68 | LV_3273-22_0_4_line_68 |  | 61 | 63 | 0.05211 | 0.125 | 0.08 | 261 | 0 | 0.364 | 1 | 1 | cs | TRUE
69 | LV_3273-22_0_4_line_69 |  | 64 | 66 | 0.010085 | 0.125 | 0.08 | 261 | 0 | 0.364 | 1 | 1 | cs | TRUE
70 | LV_3273-22_0_4_line_70 |  | 67 | 68 | 0.031907 | 0.125 | 0.08 | 261 | 0 | 0.364 | 1 | 1 | cs | TRUE
71 | LV_3273-22_0_4_line_71 |  | 68 | 69 | 0.038364 | 0.125 | 0.08 | 261 | 0 | 0.364 | 1 | 1 | cs | TRUE
72 | LV_3273-22_0_4_line_72 |  | 71 | 74 | 0.0092529 | 0.125 | 0.08 | 261 | 0 | 0.364 | 1 | 1 | cs | TRUE
73 | LV_3273-22_0_4_line_73 |  | 72 | 73 | 0.053797 | 0.125 | 0.08 | 261 | 0 | 0.364 | 1 | 1 | cs | TRUE

## trafo
| name | std_type | hv_bus | lv_bus | sn_mva | vn_hv_kv | vn_lv_kv | vk_percent | vkr_percent | pfe_kw | i0_percent | shift_degree | tap_side | tap_neutral | tap_min | tap_max | tap_step_percent | tap_step_degree | tap_pos | tap_phase_shifter | parallel | df | in_service
0 | LV_3273-22_0_4_trafo_36 | 0.63 MVA 20/0.4 kV | 75 | 36 | 0.63 | 20 | 0.4 | 6 | 1.206 | 1.65 | 0.2619 | 150 | hv | 0 | -2 | 2 | 2.5 | 0 | 0 | FALSE | 1 | 1 | TRUE

## line_geodata
| x0 | y0 | x1 | y1 | x2 | y2 | x3 | y3 | x4 | y4 | x5 | y5 | x6 | y6 | x7 | y7 | x8 | y8 | x9 | y9
0 | 2752052.2079 | 1227291.2311 | 2752052.5656 | 1227287.1034
1 | 2752052.2079 | 1227291.2311 | 2752052.1127 | 1227292.3292
2 | 2752052.5656 | 1227287.1034 | 2752052.8105 | 1227284.2786
3 | 2752051.0035 | 1227305.1256 | 2752052.1127 | 1227292.3292
4 | 2752056.9844 | 1227236.1266 | 2752052.8105 | 1227284.2786
5 | 2752051.0035 | 1227305.1256 | 2752050.5797 | 1227308.8866
6 | 2752051.0035 | 1227305.1256 | 2752091.7861 | 1227309.4778
7 | 2752056.9844 | 1227236.1266 | 2752059.5134 | 1227220.8677
8 | 2752056.9844 | 1227236.1266 | 2752068.9673 | 1227235.9951
9 | 2752056.9844 | 1227236.1266 | 2752041.6902 | 1227240.0813
10 | 2752048.6304 | 1227326.1855 | 2752050.5797 | 1227308.8866
11 | 2752092.5171 | 1227309.5558 | 2752091.7861 | 1227309.4778
12 | 2752059.5564 | 1227220.6083 | 2752059.5134 | 1227220.8677
13 | 2752068.9673 | 1227235.9951 | 2752092.2355 | 1227235.7399
14 | 2752026.2917 | 1227244.063 | 2752041.6902 | 1227240.0813
15 | 2752046.1228 | 1227348.4392 | 2752048.6304 | 1227326.1855
16 | 2752092.5171 | 1227309.5558 | 2752117.5025 | 1227312.2222
17 | 2752024.9938 | 1227244.3986 | 2752026.2917 | 1227244.063
18 | 2752061.1142 | 1227211.2098 | 2752059.5564 | 1227220.6083
19 | 2752092.2355 | 1227235.7399 | 2752098.0029 | 1227235.6766
20 | 2752061.1142 | 1227211.2098 | 2752064.2474 | 1227192.3056 | 2752067.5175 | 1227184.5351
21 | 2752067.5175 | 1227184.5351 | 2752077.357 | 1227161.1537
22 | 2752077.357 | 1227161.1537 | 2752087.433 | 1227137.2107
23 | 2752087.433 | 1227137.2107 | 2752088.5934 | 1227134.4533
24 | 2752113.1665 | 1227076.0611 | 2752088.5934 | 1227134.4533
25 | 2752118.0542 | 1227235.4567 | 2752098.0029 | 1227235.6766
26 | 2752164.7189 | 1227428.5098 | 2752163.1142 | 1227441.834
27 | 2752164.7189 | 1227428.5098 | 2752165.213 | 1227424.4074
28 | 2752162.255 | 1227512.2809 | 2752156.2825 | 1227498.5601 | 2752163.1142 | 1227441.834
29 | 2752167.3295 | 1227406.8332 | 2752165.213 | 1227424.4074
30 | 2752162.255 | 1227512.2809 | 2752149.7451 | 1227503.9423 | 2752116.0952 | 1227500.6344
31 | 2752167.3295 | 1227406.8332 | 2752167.8004 | 1227402.924
32 | 2752128.7244 | 1227421.6519 | 2752118.7431 | 1227462.6452 | 2752116.0952 | 1227500.6344
33 | 2752171.3348 | 1227373.5609 | 2752168.7619 | 1227394.9402 | 2752167.8004 | 1227402.924
34 | 2752175.0693 | 1227342.53 | 2752171.3348 | 1227373.5609
35 | 2752177.9406 | 1227318.672 | 2752175.0693 | 1227342.53
36 | 2752177.9406 | 1227318.672 | 2752180.0654 | 1227300.549
37 | 2752182.7357 | 1227277.7742 | 2752180.0654 | 1227300.549
38 | 2752182.7357 | 1227277.7742 | 2752185.9332 | 1227250.5031
39 | 2752118.0542 | 1227235.4567 | 2752121.2962 | 1227235.4211
40 | 2752121.2962 | 1227235.4211 | 2752141.2907 | 1227235.2018
41 | 2752141.2907 | 1227235.2018 | 2752149.7013 | 1227235.1095
42 | 2752149.7013 | 1227235.1095 | 2752170.4106 | 1227234.8823
43 | 2752187.787 | 1227234.6917 | 2752170.4106 | 1227234.8823
44 | 2752185.9332 | 1227250.5031 | 2752186.6603 | 1227244.3014
45 | 2752187.787 | 1227234.6917 | 2752186.6603 | 1227244.3014
46 | 2752187.787 | 1227234.6917 | 2752199.5619 | 1227233.2274
47 | 2752270.3574 | 1227224.2947 | 2752258.9055 | 1227225.8475 | 2752199.5619 | 1227233.2274
48 | 2752270.3574 | 1227224.2947 | 2752264.0683 | 1227220.2634 | 2752231.7567 | 1227204.0218
49 | 2752270.3574 | 1227224.2947 | 2752297.1449 | 1227221.4444
50 | 2752231.7567 | 1227204.0218 | 2752246.8799 | 1227167.4866
51 | 2752231.7567 | 1227204.0218 | 2752205.6603 | 1227193.2782
52 | 2752297.1449 | 1227221.4444 | 2752317.014 | 1227218.9952 | 2752315.4933 | 1227230.7003 | 2752315.3395 | 1227237.5915
53 | 2752297.1449 | 1227221.4444 | 2752296.9494 | 1227244.6924
54 | 2752284.246 | 1227368.1201 | 2752287.7203 | 1227359.3402 | 2752288.2854 | 1227358.07
55 | 2752283.172 | 1227370.8342 | 2752284.246 | 1227368.1201
56 | 2752298.383 | 1227335.3712 | 2752288.2854 | 1227358.07
57 | 2752283.172 | 1227370.8342 | 2752271.0186 | 1227397.1007
58 | 2752283.172 | 1227370.8342 | 2752304.3775 | 1227378.0614 | 2752316.3644 | 1227380.5359
59 | 2752298.383 | 1227335.3712 | 2752299.4113 | 1227333.0599 | 2752304.1154 | 1227320.7667
60 | 2752267.4251 | 1227404.867 | 2752271.0186 | 1227397.1007
61 | 2752312.4388 | 1227290.1319 | 2752309.2232 | 1227304.6517 | 2752304.97 | 1227318.5333 | 2752304.1154 | 1227320.7667
62 | 2752253.5221 | 1227432.4762 | 2752260.1906 | 1227420.5026 | 2752267.4251 | 1227404.867
63 | 2752312.4388 | 1227290.1319 | 2752368.0023 | 1227296.7606 | 2752364.295 | 1227326.6151
64 | 2752312.4388 | 1227290.1319 | 2752314.5981 | 1227270.6694 | 2752315.3395 | 1227237.5915
65 | 2752253.5221 | 1227432.4762 | 2752249.1767 | 1227438.7151 | 2752244.0757 | 1227446.0357 | 2752241.7629 | 1227448.6342
66 | 2752253.5221 | 1227432.4762 | 2752272.5837 | 1227439.2258
67 | 2752364.295 | 1227326.6151 | 2752343.9697 | 1227324.0924
68 | 2752315.3395 | 1227237.5915 | 2752335.4 | 1227238.9174 | 2752337.5395 | 1227238.8721 | 2752338.8817 | 1227237.9835 | 2752339.6408 | 1227236.179 | 2752341.6929 | 1227223.5645 | 2752342.9856 | 1227220.7617 | 2752345.2809 | 1227218.4851 | 2752347.5551 | 1227217.0309 | 2752351.8579 | 1227215.7176
69 | 2752235.0579 | 1227456.1675 | 2752241.7629 | 1227448.6342
70 | 2752240.7702 | 1227257.8017 | 2752272.6717 | 1227258.4226
71 | 2752272.6717 | 1227258.4226 | 2752296.83 | 1227258.8927 | 2752296.9494 | 1227244.6924
72 | 2752197.1042 | 1227189.7557 | 2752205.6603 | 1227193.2782
73 | 2752113.1665 | 1227076.0611 | 2752156.5147 | 1227107.9207

## bus_geodata
| x | y | coords
0 | 2752052.2079 | 1227291.2311
1 | 2752052.5656 | 1227287.1034
2 | 2752052.1127 | 1227292.3292
3 | 2752052.8105 | 1227284.2786
4 | 2752051.0035 | 1227305.1256
5 | 2752056.9844 | 1227236.1266
6 | 2752050.5797 | 1227308.8866
7 | 2752091.7861 | 1227309.4778
8 | 2752059.5134 | 1227220.8677
9 | 2752068.9673 | 1227235.9951
10 | 2752041.6902 | 1227240.0813
11 | 2752048.6304 | 1227326.1855
12 | 2752092.5171 | 1227309.5558
13 | 2752024.9938 | 1227244.3986
14 | 2752026.2917 | 1227244.063
15 | 2752059.5564 | 1227220.6083
16 | 2752092.2355 | 1227235.7399
17 | 2752061.1142 | 1227211.2098
18 | 2752067.5175 | 1227184.5351
19 | 2752077.357 | 1227161.1537
20 | 2752087.433 | 1227137.2107
21 | 2752088.5934 | 1227134.4533
22 | 2752098.0029 | 1227235.6766
23 | 2752046.1228 | 1227348.4392
24 | 2752117.5025 | 1227312.2222
25 | 2752164.7189 | 1227428.5098
26 | 2752163.1142 | 1227441.834
27 | 2752165.213 | 1227424.4074
28 | 2752162.255 | 1227512.2809
29 | 2752167.3295 | 1227406.8332
30 | 2752116.0952 | 1227500.6344
31 | 2752167.8004 | 1227402.924
32 | 2752128.7244 | 1227421.6519
33 | 2752171.3348 | 1227373.5609
34 | 2752175.0693 | 1227342.53
35 | 2752177.9406 | 1227318.672
36 | 2752180.0654 | 1227300.549
37 | 2752182.7357 | 1227277.7742
38 | 2752118.0542 | 1227235.4567
39 | 2752121.2962 | 1227235.4211
40 | 2752141.2907 | 1227235.2018
41 | 2752149.7013 | 1227235.1095
42 | 2752170.4106 | 1227234.8823
43 | 2752185.9332 | 1227250.5031
44 | 2752186.6603 | 1227244.3014
45 | 2752187.787 | 1227234.6917
46 | 2752199.5619 | 1227233.2274
47 | 2752270.3574 | 1227224.2947
48 | 2752231.7567 | 1227204.0218
49 | 2752297.1449 | 1227221.4444
50 | 2752284.246 | 1227368.1201
51 | 2752288.2854 | 1227358.07
52 | 2752283.172 | 1227370.8342
53 | 2752298.383 | 1227335.3712
54 | 2752271.0186 | 1227397.1007
55 | 2752316.3644 | 1227380.5359
56 | 2752304.1154 | 1227320.7667
57 | 2752267.4251 | 1227404.867
58 | 2752312.4388 | 1227290.1319
59 | 2752253.5221 | 1227432.4762
60 | 2752364.295 | 1227326.6151
61 | 2752315.3395 | 1227237.5915
62 | 2752343.9697 | 1227324.0924
63 | 2752351.8579 | 1227215.7176
64 | 2752241.7629 | 1227448.6342
65 | 2752272.5837 | 1227439.2258
66 | 2752235.0579 | 1227456.1675
67 | 2752240.7702 | 1227257.8017
68 | 2752272.6717 | 1227258.4226
69 | 2752296.9494 | 1227244.6924
70 | 2752246.8799 | 1227167.4866
71 | 2752205.6603 | 1227193.2782
72 | 2752113.1665 | 1227076.0611
73 | 2752156.5147 | 1227107.9207
74 | 2752197.1042 | 1227189.7557
75 | 2752177.9406 | 1227318.672

## line_std_types
| c_nf_per_km | r_ohm_per_km | x_ohm_per_km | max_i_ka | type | q_mm2 | alpha | voltage_rating
NAYY 4x50 SE | 210 | 0.642 | 0.083 | 0.142 | cs | 50 | 0.00403 | LV
NAYY 4x120 SE | 264 | 0.225 | 0.08 | 0.242 | cs | 120 | 0.00403 | LV
NAYY 4x150 SE | 261 | 0.208 | 0.08 | 0.27 | cs | 150 | 0.00403 | LV
NA2XS2Y 1x95 RM/25 12/20 kV | 216 | 0.313 | 0.132 | 0.252 | cs | 95 | 0.00403 | MV
NA2XS2Y 1x185 RM/25 12/20 kV | 273 | 0.161 | 0.117 | 0.362 | cs | 185 | 0.00403 | MV
NA2XS2Y 1x240 RM/25 12/20 kV | 304 | 0.122 | 0.112 | 0.421 | cs | 240 | 0.00403 | MV
NA2XS2Y 1x95 RM/25 6/10 kV | 315 | 0.313 | 0.123 | 0.249 | cs | 95 | 0.00403 | MV
NA2XS2Y 1x185 RM/25 6/10 kV | 406 | 0.161 | 0.11 | 0.358 | cs | 185 | 0.00403 | MV
NA2XS2Y 1x240 RM/25 6/10 kV | 456 | 0.122 | 0.105 | 0.416 | cs | 240 | 0.00403 | MV
NA2XS2Y 1x150 RM/25 12/20 kV | 250 | 0.206 | 0.116 | 0.319 | cs | 150 | 0.00403 | MV
NA2XS2Y 1x120 RM/25 12/20 kV | 230 | 0.253 | 0.119 | 0.283 | cs | 120 | 0.00403 | MV
NA2XS2Y 1x70 RM/25 12/20 kV | 190 | 0.443 | 0.132 | 0.22 | cs | 70 | 0.00403 | MV
NA2XS2Y 1x150 RM/25 6/10 kV | 360 | 0.206 | 0.11 | 0.315 | cs | 150 | 0.00403 | MV
NA2XS2Y 1x120 RM/25 6/10 kV | 340 | 0.253 | 0.113 | 0.28 | cs | 120 | 0.00403 | MV
NA2XS2Y 1x70 RM/25 6/10 kV | 280 | 0.443 | 0.123 | 0.217 | cs | 70 | 0.00403 | MV
N2XS(FL)2Y 1x120 RM/35 64/110 kV | 112 | 0.153 | 0.166 | 0.366 | cs | 120 | 0.00393 | HV
N2XS(FL)2Y 1x185 RM/35 64/110 kV | 125 | 0.099 | 0.156 | 0.457 | cs | 185 | 0.00393 | HV
N2XS(FL)2Y 1x240 RM/35 64/110 kV | 135 | 0.075 | 0.149 | 0.526 | cs | 240 | 0.00393 | HV
N2XS(FL)2Y 1x300 RM/35 64/110 kV | 144 | 0.06 | 0.144 | 0.588 | cs | 300 | 0.00393 | HV
15-AL1/3-ST1A 0.4 | 11 | 1.8769 | 0.35 | 0.105 | ol | 16 | 0.00403 | LV
24-AL1/4-ST1A 0.4 | 11.25 | 1.2012 | 0.335 | 0.14 | ol | 24 | 0.00403 | LV
48-AL1/8-ST1A 0.4 | 12.2 | 0.5939 | 0.3 | 0.21 | ol | 48 | 0.00403 | LV
94-AL1/15-ST1A 0.4 | 13.2 | 0.306 | 0.29 | 0.35 | ol | 94 | 0.00403 | LV
34-AL1/6-ST1A 10.0 | 9.7 | 0.8342 | 0.36 | 0.17 | ol | 34 | 0.00403 | MV
48-AL1/8-ST1A 10.0 | 10.1 | 0.5939 | 0.35 | 0.21 | ol | 48 | 0.00403 | MV
70-AL1/11-ST1A 10.0 | 10.4 | 0.4132 | 0.339 | 0.29 | ol | 70 | 0.00403 | MV
94-AL1/15-ST1A 10.0 | 10.75 | 0.306 | 0.33 | 0.35 | ol | 94 | 0.00403 | MV
122-AL1/20-ST1A 10.0 | 11.1 | 0.2376 | 0.323 | 0.41 | ol | 122 | 0.00403 | MV
149-AL1/24-ST1A 10.0 | 11.25 | 0.194 | 0.315 | 0.47 | ol | 149 | 0.00403 | MV
34-AL1/6-ST1A 20.0 | 9.15 | 0.8342 | 0.382 | 0.17 | ol | 34 | 0.00403 | MV
48-AL1/8-ST1A 20.0 | 9.5 | 0.5939 | 0.372 | 0.21 | ol | 48 | 0.00403 | MV
70-AL1/11-ST1A 20.0 | 9.7 | 0.4132 | 0.36 | 0.29 | ol | 70 | 0.00403 | MV
94-AL1/15-ST1A 20.0 | 10 | 0.306 | 0.35 | 0.35 | ol | 94 | 0.00403 | MV
122-AL1/20-ST1A 20.0 | 10.3 | 0.2376 | 0.344 | 0.41 | ol | 122 | 0.00403 | MV
149-AL1/24-ST1A 20.0 | 10.5 | 0.194 | 0.337 | 0.47 | ol | 149 | 0.00403 | MV
184-AL1/30-ST1A 20.0 | 10.75 | 0.1571 | 0.33 | 0.535 | ol | 184 | 0.00403 | MV
243-AL1/39-ST1A 20.0 | 11 | 0.1188 | 0.32 | 0.645 | ol | 243 | 0.00403 | MV
48-AL1/8-ST1A 110.0 | 8 | 0.5939 | 0.46 | 0.21 | ol | 48 | 0.00403 | HV
70-AL1/11-ST1A 110.0 | 8.4 | 0.4132 | 0.45 | 0.29 | ol | 70 | 0.00403 | HV
94-AL1/15-ST1A 110.0 | 8.65 | 0.306 | 0.44 | 0.35 | ol | 94 | 0.00403 | HV
122-AL1/20-ST1A 110.0 | 8.5 | 0.2376 | 0.43 | 0.41 | ol | 122 | 0.00403 | HV
149-AL1/24-ST1A 110.0 | 8.75 | 0.194 | 0.41 | 0.47 | ol | 149 | 0.00403 | HV
184-AL1/30-ST1A 110.0 | 8.8 | 0.1571 | 0.4 | 0.535 | ol | 184 | 0.00403 | HV
243-AL1/39-ST1A 110.0 | 9 | 0.1188 | 0.39 | 0.645 | ol | 243 | 0.00403 | HV
305-AL1/39-ST1A 110.0 | 9.2 | 0.0949 | 0.38 | 0.74 | ol | 305 | 0.00403 | HV
490-AL1/64-ST1A 110.0 | 9.75 | 0.059 | 0.37 | 0.96 | ol | 490 | 0.00403 | HV
679-AL1/86-ST1A 110.0 | 9.95 | 0.042 | 0.36 | 1.15 | ol | 679 | 0.00403 | HV
490-AL1/64-ST1A 220.0 | 10 | 0.059 | 0.285 | 0.96 | ol | 490 | 0.00403 | HV
679-AL1/86-ST1A 220.0 | 11.7 | 0.042 | 0.275 | 1.15 | ol | 679 | 0.00403 | HV
490-AL1/64-ST1A 380.0 | 11 | 0.059 | 0.253 | 0.96 | ol | 490 | 0.00403 | HV
679-AL1/86-ST1A 380.0 | 14.6 | 0.042 | 0.25 | 1.15 | ol | 679 | 0.00403 | HV

## trafo_std_types
| i0_percent | pfe_kw | vkr_percent | sn_mva | vn_lv_kv | vn_hv_kv | vk_percent | shift_degree | vector_group | tap_side | tap_neutral | tap_min | tap_max | tap_step_degree | tap_step_percent | tap_phase_shifter
160 MVA 380/110 kV | 0.06 | 60 | 0.25 | 160 | 110 | 380 | 12.2 | 0 | Yy0 | hv | 0 | -9 | 9 | 0 | 1.5 | FALSE
100 MVA 220/110 kV | 0.06 | 55 | 0.26 | 100 | 110 | 220 | 12 | 0 | Yy0 | hv | 0 | -9 | 9 | 0 | 1.5 | FALSE
63 MVA 110/20 kV | 0.04 | 22 | 0.32 | 63 | 20 | 110 | 18 | 150 | YNd5 | hv | 0 | -9 | 9 | 0 | 1.5 | FALSE
40 MVA 110/20 kV | 0.05 | 18 | 0.34 | 40 | 20 | 110 | 16.2 | 150 | YNd5 | hv | 0 | -9 | 9 | 0 | 1.5 | FALSE
25 MVA 110/20 kV | 0.07 | 14 | 0.41 | 25 | 20 | 110 | 12 | 150 | YNd5 | hv | 0 | -9 | 9 | 0 | 1.5 | FALSE
63 MVA 110/10 kV | 0.04 | 22 | 0.32 | 63 | 10 | 110 | 18 | 150 | YNd5 | hv | 0 | -9 | 9 | 0 | 1.5 | FALSE
40 MVA 110/10 kV | 0.05 | 18 | 0.34 | 40 | 10 | 110 | 16.2 | 150 | YNd5 | hv | 0 | -9 | 9 | 0 | 1.5 | FALSE
25 MVA 110/10 kV | 0.07 | 14 | 0.41 | 25 | 10 | 110 | 12 | 150 | YNd5 | hv | 0 | -9 | 9 | 0 | 1.5 | FALSE
0.25 MVA 20/0.4 kV | 0.32 | 0.8 | 1.44 | 0.25 | 0.4 | 20 | 6 | 150 | Yzn5 | hv | 0 | -2 | 2 | 0 | 2.5 | FALSE
0.4 MVA 20/0.4 kV | 0.3375 | 1.35 | 1.425 | 0.4 | 0.4 | 20 | 6 | 150 | Dyn5 | hv | 0 | -2 | 2 | 0 | 2.5 | FALSE
0.63 MVA 20/0.4 kV | 0.2619 | 1.65 | 1.206 | 0.63 | 0.4 | 20 | 6 | 150 | Dyn5 | hv | 0 | -2 | 2 | 0 | 2.5 | FALSE
0.25 MVA 10/0.4 kV | 0.24 | 0.6 | 1.2 | 0.25 | 0.4 | 10 | 4 | 150 | Dyn5 | hv | 0 | -2 | 2 | 0 | 2.5 | FALSE
0.4 MVA 10/0.4 kV | 0.2375 | 0.95 | 1.325 | 0.4 | 0.4 | 10 | 4 | 150 | Dyn5 | hv | 0 | -2 | 2 | 0 | 2.5 | FALSE
0.63 MVA 10/0.4 kV | 0.1873 | 1.18 | 1.0794 | 0.63 | 0.4 | 10 | 4 | 150 | Dyn5 | hv | 0 | -2 | 2 | 0 | 2.5 | FALSE

## trafo3w_std_types
| sn_hv_mva | sn_mv_mva | sn_lv_mva | vn_hv_kv | vn_mv_kv | vn_lv_kv | vk_hv_percent | vk_mv_percent | vk_lv_percent | vkr_hv_percent | vkr_mv_percent | vkr_lv_percent | pfe_kw | i0_percent | shift_mv_degree | shift_lv_degree | vector_group | tap_side | tap_neutral | tap_min | tap_max | tap_step_percent
63/25/38 MVA 110/20/10 kV | 63 | 25 | 38 | 110 | 20 | 10 | 10.4 | 10.4 | 10.4 | 0.28 | 0.32 | 0.35 | 35 | 0.89 | 0 | 0 | YN0yn0yn0 | hv | 0 | -10 | 10 | 1.2
63/25/38 MVA 110/10/10 kV | 63 | 25 | 38 | 110 | 10 | 10 | 10.4 | 10.4 | 10.4 | 0.28 | 0.32 | 0.35 | 35 | 0.89 | 0 | 0 | YN0yn0yn0 | hv | 0 | -10 | 10 | 1.2

## fuse_std_types
| fuse_type | i_rated_a | t_avg | t_min | t_total | x_avg | x_min | x_total
HV 100A | HV 100A | 100 | 0 | [10.0, 3.64, 0.854, 0.281, 0.1, 0.0531, 0.022, 0.01] | [10.0, 4.267, 1.21, 0.403, 0.1, 0.058, 0.022, 0.01] | 0 | [300.0, 350.0, 450.0, 550.0, 700.0, 850.0, 1200.0, 1752.0] | [600.0, 700.0, 900.0, 1150.0, 1665.0, 2000.0, 3000.0, 4313.0]
HV 10A | HV 10A | 10 | 0 | [10.0, 1675.0, 0.344, 0.156, 0.1, 0.0417, 0.0171, 0.01] | [10.0, 1.3, 0.3, 0.155, 0.1, 0.0555, 0.023, 0.01] | 0 | [30.0, 32.0, 35.0, 37.0, 39.0, 50.0, 70.0, 88.0] | [60.0, 70.0, 80.0, 87.0, 94.0, 110.0, 150.0, 216.0]
HV 125A | HV 125A | 125 | 0 | [10.0, 1.82, 0.344, 0.1, 0.0467, 0.0269, 0.01] | [10.0, 2.478, 0.426, 0.1, 0.0427, 0.0211, 0.01] | 0 | [375.0, 500.0, 700.0, 925.0, 1200.0, 1500.0, 2341.0] | [750.0, 1000.0, 1500.0, 2200.0, 3000.0, 4000.0, 5765.0]
HV 160A | HV 160A | 160 | 0 | [10.0, 4.15, 1.03, 0.198, 0.1, 0.051, 0.0172, 0.01] | [10.0, 2.3, 0.734, 0.274, 0.1, 0.046, 0.0177, 0.01] | 0 | [480.0, 550.0, 700.0, 1000.0, 1260.0, 1600.0, 2500.0, 3227.0] | [960.0, 1300.0, 1700.0, 2200.0, 2996.0, 4000.0, 6000.0, 7946.0]
HV 16A | HV 16A | 16 | 0 | [10.0, 0.352, 0.164, 0.1, 0.0649, 0.0342, 0.01] | [10.0, 2.34, 0.722, 0.181, 0.1, 0.055, 0.0296, 0.01] | 0 | [48.0, 60.0, 65.0, 71.0, 80.0, 100.0, 162.0] | [96.0, 110.0, 125.0, 150.0, 168.0, 200.0, 250.0, 398.0]
HV 200A | HV 200A | 200 | 0 | [10.0, 4.267, 1.21, 0.403, 0.1, 0.058, 0.022, 0.01] | [10.0, 3.73, 1.654, 0.328, 0.1, 0.0531, 0.019, 0.01] | 0 | [600.0, 700.0, 900.0, 1150.0, 1665.0, 2000.0, 3000.0, 4313.0] | [1200.0, 1500.0, 1800.0, 2700.0, 3960.0, 5000.0, 7500.0, 10620.0]
HV 20A | HV 20A | 20 | 0 | [10.0, 1.3, 0.3, 0.155, 0.1, 0.0555, 0.023, 0.01] | [10.0, 1.3, 0.161, 0.1, 0.0611, 0.0399, 0.0141, 0.01] | 0 | [60.0, 70.0, 80.0, 87.0, 94.0, 110.0, 150.0, 216.0] | [120.0, 150.0, 200.0, 223.0, 260.0, 300.0, 450.0, 532.0]
HV 25A | HV 25A | 25 | 0 | [10.0, 2.512, 0.833, 0.299, 0.1, 0.0372, 0.0223, 0.01] | [10.0, 3.125, 0.597, 0.198, 0.1, 0.0378, 0.022, 0.01] | 0 | [75.0, 82.0, 90.0, 100.0, 124.0, 170.0, 200.0, 289.0] | [150.0, 170.0, 210.0, 250.0, 294.0, 400.0, 500.0, 711.0]
HV 31.5A | HV 31.5A | 31.5 | 0 | [10.0, 2.34, 0.722, 0.181, 0.1, 0.055, 0.0296, 0.01] | [10.0, 2.84, 0.368, 0.164, 0.1, 0.0621, 0.0378, 0.0195, 0.01] | 0 | [95.0, 110.0, 125.0, 150.0, 165.0, 200.0, 250.0, 390.0] | [189.0, 220.0, 300.0, 350.0, 393.0, 450.0, 530.0, 700.0, 960.0]
HV 40A | HV 40A | 40 | 0 | [10.0, 1.3, 0.161, 0.1, 0.0611, 0.0399, 0.0141, 0.01] | [10.0, 2.05, 0.369, 0.198, 0.1, 0.051, 0.0298, 0.01] | 0 | [120.0, 150.0, 200.0, 223.0, 260.0, 300.0, 450.0, 532.0] | [240.0, 300.0, 400.0, 450.0, 530.0, 650.0, 800.0, 1311.0]
HV 50A | HV 50A | 50 | 0 | [10.0, 3.215, 0.597, 0.198, 0.1, 0.0378, 0.022, 0.01] | [10.0, 3.64, 0.854, 0.281, 0.1, 0.0531, 0.022, 0.01] | 0 | [150.0, 170.0, 210.0, 250.0, 294.0, 400.0, 500.0, 711.0] | [300.0, 350.0, 450.0, 550.0, 700.0, 850.0, 1200.0, 1752.0]
HV 6.3A | HV 6.3A | 6.3 | 0 | [10.0, 1.39, 0.344, 0.168, 0.1, 0.056, 0.0263, 0.01] | [10.0, 1.711, 0.516, 0.198, 0.1, 0.0634, 0.0303, 0.01] | 0 | [19.0, 19.5, 20.4, 20.8, 22.0, 25.0, 32.0, 48.0] | [38.0, 40.0, 43.0, 48.0, 53.0, 60.0, 75.0, 118.0]
HV 63A | HV 63A | 63 | 0 | [10.0, 2.84, 0.368, 0.164, 0.1, 0.0621, 0.0378, 0.0195, 0.01] | [10.0, 1.82, 0.344, 0.1, 0.0467, 0.0269, 0.01] | 0 | [189.0, 220.0, 300.0, 350.0, 393.0, 450.0, 530.0, 700.0, 961.0] | [378.0, 500.0, 700.0, 934.0, 1200.0, 1500.0, 2366.0]
HV 80A | HV 80A | 80 | 0 | [10.0, 2.05, 0.369, 0.198, 0.1, 0.051, 0.0298, 0.01] | [10.0, 4.15, 1.03, 0.198, 0.1, 0.051, 0.0172, 0.01] | 0 | [240.0, 300.0, 400.0, 450.0, 530.0, 650.0, 800.0, 1311.0] | [480.0, 550.0, 700.0, 1000.0, 1260.0, 1600.0, 2500.0, 3227.0]
Siemens NH-1-100 | Siemens NH-1-100 | 100 | [5400.0, 2000.0, 400.0, 20.0, 1.0, 0.2, 0.012, 0.004] | 0 | 0 | [150.0, 190.0, 250.0, 430.0, 900.0, 1250.0, 2700.0, 3600.0] | 0 | 0
Siemens NH-1-125 | Siemens NH-1-125 | 125 | [4800.0, 120.0, 7.0, 0.1, 0.004] | 0 | 0 | [180.0, 400.0, 740.0, 2000.0, 4250.0] | 0 | 0
Siemens NH-1-16 | Siemens NH-1-16 | 16 | [4000.0, 400.0, 2.0, 0.1, 0.04, 0.01] | 0 | 0 | [26.0, 35.0, 75.0, 150.0, 200.0, 300.0] | 0 | 0
Siemens NH-1-160 | Siemens NH-1-160 | 160 | [4800.0, 120.0, 7.0, 0.1, 0.004] | 0 | 0 | [210.0, 500.0, 900.0, 2300.0, 5000.0] | 0 | 0
Siemens NH-1-25 | Siemens NH-1-25 | 25 | [4000.0, 1000.0, 10.0, 0.2, 0.02, 0.01] | 0 | 0 | [40.0, 50.0, 100.0, 210.0, 400.0, 500.0] | 0 | 0
Siemens NH-1-50 | Siemens NH-1-50 | 50 | [4000.0, 40.0, 4.0, 1.0, 0.02, 0.01] | 0 | 0 | [86.0, 200.0, 300.0, 400.0, 1000.0, 1280.0] | 0 | 0
Siemens NH-1-63 | Siemens NH-1-63 | 63 | [4000.0, 100.0, 10.0, 2.0, 0.04, 0.01] | 0 | 0 | [100.0, 200.0, 300.0, 400.0, 1000.0, 1500.0] | 0 | 0
Siemens NH-1-80 | Siemens NH-1-80 | 80 | [4800.0, 120.0, 7.0, 0.1, 0.01] | 0 | 0 | [150.58, 250.0, 450.0, 1150.0, 2470.0] | 0 | 0
Siemens NH-2-1000 | Siemens NH-2-1000 | 1000 | [4800.0, 120.0, 7.0, 0.1, 0.004] | 0 | 0 | [1900.0, 3500.0, 8400.0, 24000.0, 52000.0] | 0 | 0
Siemens NH-2-200 | Siemens NH-2-200 | 200 | [4800.0, 120.0, 7.0, 0.1, 0.004] | 0 | 0 | [280.0, 650.0, 1200.0, 3000.0, 7000.0] | 0 | 0
Siemens NH-2-224 | Siemens NH-2-224 | 224 | [4800.0, 120.0, 7.0, 0.2, 0.04, 0.004] | 0 | 0 | [400.0, 750.0, 1453.0, 3025.0, 4315.0, 7600.0] | 0 | 0
Siemens NH-2-250 | Siemens NH-2-250 | 250 | [4800.0, 120.0, 7.0, 0.1, 0.004] | 0 | 0 | [450.0, 800.0, 1650.0, 4000.0, 8500.0] | 0 | 0
Siemens NH-2-315 | Siemens NH-2-315 | 315 | [4800.0, 120.0, 7.0, 0.1, 0.004] | 0 | 0 | [550.0, 920.0, 1900.0, 5000.0, 11000.0] | 0 | 0
Siemens NH-2-355 | Siemens NH-2-355 | 355 | [4800.0, 120.0, 6.0, 0.1, 0.004] | 0 | 0 | [650.0, 1116.27, 2350.0, 5840.0, 12790.0] | 0 | 0
Siemens NH-2-400 | Siemens NH-2-400 | 400 | [4800.0, 120.0, 7.0, 0.1, 0.004] | 0 | 0 | [720.0, 1350.0, 2800.0, 6500.0, 15000.0] | 0 | 0
Siemens NH-2-425 | Siemens NH-2-425 | 425 | [4800.0, 120.0, 7.0, 0.1, 0.004] | 0 | 0 | [850.0, 1500.0, 3050.0, 7500.0, 16500.0] | 0 | 0
Siemens NH-2-630 | Siemens NH-2-630 | 630 | [4800.0, 120.0, 7.0, 0.1, 0.004] | 0 | 0 | [1200.0, 2000.0, 4800.0, 12000.0, 26000.0] | 0 | 0

## res_bus
| vm_pu | va_degree | p_mw | q_mvar
0 | 0.98494 | -0.28916 | 0.000902 | 0.00022606
1 | 0.98502 | -0.28761 | 0.0030212 | 0.00075718
2 | 0.98492 | -0.28956 | 0.0017186 | 0.00043072
3 | 0.98508 | -0.2864 | 0.0010705 | 0.00026829
4 | 0.9847 | -0.29376 | 0 | 0
5 | 0.98619 | -0.26479 | 0 | 0
6 | 0.98466 | -0.29446 | 0.0050215 | 0.0012585
7 | 0.9844 | -0.29959 | 0.0026858 | 0.00067312
8 | 0.98581 | -0.27205 | 0.0018527 | 0.00046434
9 | 0.98685 | -0.25193 | 0.002235 | 0.00056015
10 | 0.98606 | -0.26727 | 0.0019884 | 0.00049835
11 | 0.98458 | -0.29612 | 0.0029458 | 0.0007383
12 | 0.9844 | -0.29966 | 0.0037 | 0.00092731
13 | 0.98596 | -0.26928 | 0.0027051 | 0.00067797
14 | 0.98596 | -0.26921 | 0.0040909 | 0.0010253
15 | 0.98581 | -0.27216 | 0.001245 | 0.00031201
16 | 0.98818 | -0.22609 | 0.0020976 | 0.00052572
17 | 0.98561 | -0.27611 | 0.00288 | 0.00072179
18 | 0.98509 | -0.28612 | 0.0025194 | 0.00063142
19 | 0.98468 | -0.29418 | 0.0062963 | 0.001578
20 | 0.98441 | -0.2995 | 0.0025465 | 0.00063822
21 | 0.98438 | -0.29998 | 0.0036304 | 0.00090987
22 | 0.98852 | -0.21948 | 0.0028284 | 0.00070886
23 | 0.98453 | -0.29706 | 0.0023399 | 0.00058644
24 | 0.98436 | -0.30034 | 0.0015127 | 0.00037911
25 | 0.99443 | -0.10711 | 0.0030059 | 0.00075336
26 | 0.99427 | -0.11016 | 0.0013749 | 0.00034458
27 | 0.99449 | -0.10595 | 0.0030711 | 0.00076969
28 | 0.99352 | -0.12478 | 0 | 0
29 | 0.9948 | -0.10004 | 0.0066659 | 0.0016706
30 | 0.993 | -0.13467 | 0 | 0
31 | 0.99489 | -0.098268 | 0.0025114 | 0.00062943
32 | 0.99216 | -0.15099 | 0.01149 | 0.0028796
33 | 0.99565 | -0.083631 | 0.0088251 | 0.0022118
34 | 0.9967 | -0.063345 | 0.048727 | 0.012212
35 | 0.99858 | -0.027289 | 0 | 0
36 | 1 | 0 | -0.37244 | -0.094841
37 | 0.99802 | -0.037403 | 0.0066846 | 0.0016753
38 | 0.98976 | -0.19553 | 0.0013643 | 0.00034193
39 | 0.98996 | -0.19158 | 0.001086 | 0.00027219
40 | 0.99124 | -0.16689 | 0.0011787 | 0.00029542
41 | 0.99179 | -0.15635 | 0.002614 | 0.00065512
42 | 0.99318 | -0.12949 | 0.0011947 | 0.00029943
43 | 0.99571 | -0.081309 | 0.0016066 | 0.00040264
44 | 0.99518 | -0.091263 | 0.0011852 | 0.00029703
45 | 0.99437 | -0.10664 | 0 | 0
46 | 0.99366 | -0.12033 | 0.0011311 | 0.00028347
47 | 0.98936 | -0.2026 | 0 | 0
48 | 0.98787 | -0.23147 | 0 | 0
49 | 0.98739 | -0.24043 | 0 | 0
50 | 0.97445 | -0.49226 | 0.010325 | 0.0025878
51 | 0.97502 | -0.48095 | 0.0084068 | 0.0021069
52 | 0.97432 | -0.49475 | 0 | 0
53 | 0.97653 | -0.45126 | 0.024548 | 0.0061523
54 | 0.97312 | -0.5184 | 0.0077268 | 0.0019365
55 | 0.97425 | -0.49609 | 0.0021027 | 0.00052698
56 | 0.97785 | -0.42553 | 0.0044053 | 0.0011041
57 | 0.97283 | -0.52418 | 0.013164 | 0.0032993
58 | 0.98064 | -0.37109 | 0 | 0
59 | 0.97215 | -0.53761 | 0 | 0
60 | 0.98042 | -0.37537 | 0 | 0
61 | 0.98539 | -0.27895 | 0 | 0
62 | 0.98037 | -0.37638 | 0.0027365 | 0.00068582
63 | 0.98472 | -0.29216 | 0.014107 | 0.0035355
64 | 0.9718 | -0.54454 | 0.0063416 | 0.0015894
65 | 0.97206 | -0.53939 | 0.004775 | 0.0011967
66 | 0.97168 | -0.54686 | 0.012436 | 0.0031167
67 | 0.98453 | -0.29628 | 0.017034 | 0.004269
68 | 0.98503 | -0.28651 | 0.021641 | 0.0054238
69 | 0.98639 | -0.25989 | 0.0081056 | 0.0020315
70 | 0.9873 | -0.24264 | 0.015809 | 0.003962
71 | 0.98732 | -0.24226 | 0.0071313 | 0.0017873
72 | 0.98408 | -0.30592 | 0 | 0
73 | 0.98382 | -0.31096 | 0.005209 | 0.0013055
74 | 0.9872 | -0.24462 | 0.014253 | 0.0035722
75 | 0.99998 | 149.9956 | 0 | 0

## res_line
| p_from_mw | q_from_mvar | p_to_mw | q_to_mvar | pl_mw | ql_mvar | i_from_ka | i_to_ka | i_ka | vm_from_pu | va_from_degree | vm_to_pu | va_to_degree | loading_percent
0 | -0.020833 | -0.0052226 | 0.020835 | 0.0052235 | 1.5392e-06 | 9.3236e-07 | 0.031475 | 0.031475 | 0.031475 | 0.98494 | -0.28916 | 0.98502 | -0.28761 | 8.647
1 | 0.019931 | 0.0049965 | -0.019931 | -0.0049963 | 3.7479e-07 | 2.2584e-07 | 0.030112 | 0.030112 | 0.030112 | 0.98494 | -0.28916 | 0.98492 | -0.28956 | 8.2726
2 | -0.023856 | -0.0059807 | 0.023858 | 0.0059815 | 1.381e-06 | 8.4775e-07 | 0.036039 | 0.036039 | 0.036039 | 0.98502 | -0.28761 | 0.98508 | -0.2864 | 9.9008
3 | 0.018212 | 0.0045655 | -0.018209 | -0.0045634 | 3.6468e-06 | 2.1705e-06 | 0.027516 | 0.027516 | 0.027516 | 0.98492 | -0.28956 | 0.9847 | -0.29376 | 7.5593
4 | -0.024928 | -0.0062498 | 0.024954 | 0.0062656 | 2.57e-05 | 1.5832e-05 | 0.037656 | 0.037656 | 0.037656 | 0.98508 | -0.2864 | 0.98619 | -0.26479 | 10.3451
5 | 0.010308 | 0.0025832 | -0.010308 | -0.0025831 | 3.4438e-07 | 1.7226e-07 | 0.015577 | 0.015577 | 0.015577 | 0.9847 | -0.29376 | 0.98466 | -0.29446 | 4.2794
6 | 0.0079007 | 0.0019801 | -0.0078985 | -0.0019792 | 2.1924e-06 | 8.8153e-07 | 0.011939 | 0.011939 | 0.011939 | 0.9847 | -0.29376 | 0.9844 | -0.29959 | 3.28
7 | 0.026215 | 0.0065812 | -0.026206 | -0.0065756 | 9.0766e-06 | 5.6118e-06 | 0.039559 | 0.039559 | 0.039559 | 0.98619 | -0.26479 | 0.98581 | -0.27205 | 10.8678
8 | -0.059955 | -0.015049 | 0.059992 | 0.015072 | 3.6783e-05 | 2.3388e-05 | 0.090472 | 0.090472 | 0.090472 | 0.98619 | -0.26479 | 0.98685 | -0.25193 | 24.8549
9 | 0.0087862 | 0.0022023 | -0.0087851 | -0.0022018 | 1.0412e-06 | 4.648e-07 | 0.013257 | 0.013257 | 0.013257 | 0.98619 | -0.26479 | 0.98606 | -0.26727 | 3.6421
10 | 0.0052863 | 0.0013246 | -0.0052859 | -0.0013245 | 4.166e-07 | 4.521e-08 | 0.0079885 | 0.0079886 | 0.0079886 | 0.98466 | -0.29446 | 0.98458 | -0.29612 | 2.1947
11 | 0.0052127 | 0.0013061 | -0.0052127 | -0.0013061 | 1.7116e-08 | 1.6081e-09 | 0.0078794 | 0.0078794 | 0.0078794 | 0.9844 | -0.29959 | 0.9844 | -0.29966 | 2.1647
12 | 0.024353 | 0.0061113 | -0.024353 | -0.0061112 | 1.3327e-07 | 8.1938e-08 | 0.036762 | 0.036762 | 0.036762 | 0.98581 | -0.27205 | 0.98581 | -0.27216 | 10.0995
13 | -0.062227 | -0.015633 | 0.062304 | 0.015682 | 7.6844e-05 | 4.8883e-05 | 0.093842 | 0.093842 | 0.093842 | 0.98685 | -0.25193 | 0.98818 | -0.22609 | 25.7807
14 | 0.0067967 | 0.0017034 | -0.0067961 | -0.0017032 | 6.2744e-07 | 1.987e-07 | 0.010257 | 0.010257 | 0.010257 | 0.98606 | -0.26727 | 0.98596 | -0.26921 | 2.8178
15 | 0.00234 | 0.00058622 | -0.0023399 | -0.00058644 | 1.0503e-07 | -2.1757e-07 | 0.0035364 | 0.0035365 | 0.0035365 | 0.98458 | -0.29612 | 0.98453 | -0.29706 | 0.97158
16 | 0.0015127 | 0.00037882 | -0.0015127 | -0.00037911 | 4.9266e-08 | -2.8791e-07 | 0.0022865 | 0.0022866 | 0.0022866 | 0.9844 | -0.29966 | 0.98436 | -0.30034 | 0.62819
17 | -0.0027051 | -0.00067797 | 0.0027051 | 0.00067796 | 8.3791e-09 | -1.1734e-08 | 0.0040826 | 0.0040826 | 0.0040826 | 0.98596 | -0.26928 | 0.98596 | -0.26921 | 1.1216
18 | 0.023108 | 0.0057992 | -0.023104 | -0.0057965 | 4.3471e-06 | 2.6607e-06 | 0.034883 | 0.034883 | 0.034883 | 0.98581 | -0.27216 | 0.98561 | -0.27611 | 9.5833
19 | -0.064401 | -0.016207 | 0.064422 | 0.01622 | 2.0351e-05 | 1.2951e-05 | 0.097 | 0.097 | 0.097 | 0.98818 | -0.22609 | 0.98852 | -0.21948 | 26.6485
20 | 0.020224 | 0.0050747 | -0.020214 | -0.0050689 | 9.6478e-06 | 5.8231e-06 | 0.030535 | 0.030535 | 0.030535 | 0.98561 | -0.27611 | 0.98509 | -0.28612 | 8.3888
21 | 0.017695 | 0.0044375 | -0.017688 | -0.0044334 | 6.7967e-06 | 4.027e-06 | 0.02673 | 0.02673 | 0.02673 | 0.98509 | -0.28612 | 0.98468 | -0.29418 | 7.3433
22 | 0.011392 | 0.0028554 | -0.011389 | -0.0028539 | 2.8869e-06 | 1.5173e-06 | 0.017215 | 0.017215 | 0.017215 | 0.98468 | -0.29418 | 0.98441 | -0.2995 | 4.7294
23 | 0.0088423 | 0.0022157 | -0.0088421 | -0.0022156 | 2.0041e-07 | 9.0232e-08 | 0.013366 | 0.013366 | 0.013366 | 0.98441 | -0.2995 | 0.98438 | -0.29998 | 3.6719
24 | 0.0052117 | 0.0013058 | -0.0052102 | -0.0013056 | 1.4745e-06 | 1.3855e-07 | 0.007878 | 0.0078783 | 0.0078783 | 0.98438 | -0.29998 | 0.98408 | -0.30592 | 2.1644
25 | -0.06725 | -0.016929 | 0.067327 | 0.016978 | 7.7101e-05 | 4.9087e-05 | 0.10126 | 0.10126 | 0.10126 | 0.98852 | -0.21948 | 0.98976 | -0.19553 | 27.8181
26 | 0.012889 | 0.0032369 | -0.012887 | -0.0032359 | 1.8724e-06 | 1.0243e-06 | 0.019289 | 0.019289 | 0.019289 | 0.99443 | -0.10711 | 0.99427 | -0.11016 | 5.2991
27 | -0.015895 | -0.0039903 | 0.015896 | 0.0039908 | 8.767e-07 | 5.0748e-07 | 0.023787 | 0.023786 | 0.023787 | 0.99443 | -0.10711 | 0.99449 | -0.10595 | 6.5348
28 | 0.011512 | 0.0028913 | -0.011504 | -0.0028871 | 8.0278e-06 | 4.2034e-06 | 0.017231 | 0.017231 | 0.017231 | 0.99427 | -0.11016 | 0.99352 | -0.12478 | 4.7339
29 | -0.018967 | -0.0047605 | 0.018972 | 0.0047637 | 5.347e-06 | 3.1923e-06 | 0.028382 | 0.028382 | 0.028382 | 0.99449 | -0.10595 | 0.9948 | -0.10004 | 7.7972
30 | 0.011504 | 0.0028871 | -0.011499 | -0.0028843 | 5.4244e-06 | 2.8411e-06 | 0.017231 | 0.017232 | 0.017232 | 0.99352 | -0.12478 | 0.993 | -0.13467 | 4.7339
31 | -0.025638 | -0.0064343 | 0.02564 | 0.0064357 | 2.1719e-06 | 1.3389e-06 | 0.038352 | 0.038352 | 0.038352 | 0.9948 | -0.10004 | 0.99489 | -0.098268 | 10.5364
32 | 0.011499 | 0.0028843 | -0.01149 | -0.0028796 | 8.9392e-06 | 4.6834e-06 | 0.017232 | 0.017232 | 0.017232 | 0.993 | -0.13467 | 0.99216 | -0.15099 | 4.734
33 | -0.028152 | -0.0070651 | 0.028171 | 0.0070773 | 1.9665e-05 | 1.2201e-05 | 0.042109 | 0.042109 | 0.042109 | 0.99489 | -0.098268 | 0.99565 | -0.083631 | 11.5683
34 | -0.036996 | -0.0092891 | 0.037032 | 0.0093116 | 3.584e-05 | 2.2531e-05 | 0.055298 | 0.055298 | 0.055298 | 0.99565 | -0.083631 | 0.9967 | -0.063345 | 15.1917
35 | -0.08576 | -0.021524 | 0.085907 | 0.021618 | 0.00014774 | 9.4243e-05 | 0.12804 | 0.12804 | 0.12804 | 0.9967 | -0.063345 | 0.99858 | -0.027289 | 35.1771
36 | -0.085907 | -0.021618 | 0.08602 | 0.02169 | 0.00011219 | 7.1562e-05 | 0.12804 | 0.12804 | 0.12804 | 0.99858 | -0.027289 | 1 | 0 | 35.1771
37 | 0.28477 | 0.073151 | -0.28425 | -0.072822 | 0.00051621 | 0.00032948 | 0.42437 | 0.42437 | 0.42437 | 1 | 0 | 0.99802 | -0.037403 | 38.8622
38 | 0.27757 | 0.071146 | -0.27698 | -0.07077 | 0.00058943 | 0.00037616 | 0.41441 | 0.41441 | 0.41441 | 0.99802 | -0.037403 | 0.99571 | -0.081309 | 37.9495
39 | -0.068691 | -0.01732 | 0.068704 | 0.017328 | 1.2976e-05 | 8.263e-06 | 0.10331 | 0.10331 | 0.10331 | 0.98976 | -0.19553 | 0.98996 | -0.19158 | 28.3816
40 | -0.06979 | -0.017601 | 0.069873 | 0.017653 | 8.2578e-05 | 5.2592e-05 | 0.10494 | 0.10494 | 0.10494 | 0.98996 | -0.19158 | 0.99124 | -0.16689 | 28.8301
41 | -0.071052 | -0.017949 | 0.071088 | 0.017971 | 3.5917e-05 | 2.2878e-05 | 0.10671 | 0.10671 | 0.10671 | 0.99124 | -0.16689 | 0.99179 | -0.15635 | 29.3162
42 | -0.073702 | -0.018627 | 0.073797 | 0.018687 | 9.5058e-05 | 6.057e-05 | 0.11063 | 0.11063 | 0.11063 | 0.99179 | -0.15635 | 0.99318 | -0.12949 | 30.3936
43 | -0.074991 | -0.018987 | 0.075074 | 0.019039 | 8.2361e-05 | 5.2486e-05 | 0.11242 | 0.11242 | 0.11242 | 0.99318 | -0.12949 | 0.99437 | -0.10664 | 30.8853
44 | 0.27537 | 0.070367 | -0.27524 | -0.070283 | 0.00013249 | 8.4553e-05 | 0.41201 | 0.41201 | 0.41201 | 0.99571 | -0.081309 | 0.99518 | -0.091263 | 37.7297
45 | 0.27406 | 0.069986 | -0.27385 | -0.069856 | 0.00020354 | 0.00012989 | 0.41024 | 0.41024 | 0.41024 | 0.99518 | -0.091263 | 0.99437 | -0.10664 | 37.5674
46 | 0.19878 | 0.050817 | -0.19865 | -0.050733 | 0.00013155 | 8.373e-05 | 0.29781 | 0.29781 | 0.29781 | 0.99437 | -0.10664 | 0.99366 | -0.12033 | 27.2723
47 | 0.19752 | 0.05045 | -0.19673 | -0.049952 | 0.00078214 | 0.00049781 | 0.29612 | 0.29612 | 0.29612 | 0.99366 | -0.12033 | 0.98936 | -0.2026 | 27.1173
48 | 0.037265 | 0.0093662 | -0.037214 | -0.0093339 | 5.13e-05 | 3.2274e-05 | 0.056057 | 0.056058 | 0.056058 | 0.98936 | -0.2026 | 0.98787 | -0.23147 | 15.4004
49 | 0.15947 | 0.040586 | -0.15918 | -0.040401 | 0.00029025 | 0.00018507 | 0.24006 | 0.24006 | 0.24006 | 0.98936 | -0.2026 | 0.98739 | -0.24043 | 32.9759
50 | 0.015817 | 0.0039669 | -0.015809 | -0.003962 | 8.4177e-06 | 4.8814e-06 | 0.023826 | 0.023826 | 0.023826 | 0.98787 | -0.23147 | 0.9873 | -0.24264 | 6.5457
51 | 0.021397 | 0.005367 | -0.021386 | -0.0053603 | 1.0994e-05 | 6.6753e-06 | 0.032231 | 0.032232 | 0.032232 | 0.98787 | -0.23147 | 0.98732 | -0.24226 | 8.8548
52 | 0.1123 | 0.028613 | -0.11209 | -0.028481 | 0.00020832 | 0.00013233 | 0.1694 | 0.1694 | 0.1694 | 0.98739 | -0.24043 | 0.98539 | -0.27895 | 23.2693
53 | 0.046881 | 0.011787 | -0.046838 | -0.01176 | 4.3534e-05 | 2.7565e-05 | 0.070664 | 0.070664 | 0.070664 | 0.98739 | -0.24043 | 0.98639 | -0.25989 | 19.4132
54 | -0.056961 | -0.014308 | 0.056991 | 0.014328 | 3.0742e-05 | 1.954e-05 | 0.086993 | 0.086993 | 0.086993 | 0.97445 | -0.49226 | 0.97502 | -0.48095 | 23.8991
55 | 0.046635 | 0.011721 | -0.04663 | -0.011717 | 5.5528e-06 | 3.5175e-06 | 0.071225 | 0.071225 | 0.071225 | 0.97445 | -0.49226 | 0.97432 | -0.49475 | 19.5674
56 | -0.065398 | -0.016435 | 0.065491 | 0.016494 | 9.2832e-05 | 5.9102e-05 | 0.099822 | 0.099822 | 0.099822 | 0.97502 | -0.48095 | 0.97653 | -0.45126 | 27.4237
57 | 0.044527 | 0.01119 | -0.044477 | -0.011159 | 5.0206e-05 | 3.1772e-05 | 0.068014 | 0.068014 | 0.068014 | 0.97432 | -0.49475 | 0.97312 | -0.5184 | 18.6852
58 | 0.0021028 | 0.00052663 | -0.0021027 | -0.00052698 | 1.3398e-07 | -3.4567e-07 | 0.0032113 | 0.0032115 | 0.0032115 | 0.97432 | -0.49475 | 0.97425 | -0.49609 | 0.88228
59 | -0.090039 | -0.022646 | 0.09015 | 0.022717 | 0.00011082 | 7.0725e-05 | 0.13723 | 0.13723 | 0.13723 | 0.97653 | -0.45126 | 0.97785 | -0.42553 | 37.7
60 | 0.03675 | 0.0092222 | -0.03674 | -0.0092158 | 1.0135e-05 | 6.3802e-06 | 0.056199 | 0.056199 | 0.056199 | 0.97312 | -0.5184 | 0.97283 | -0.52418 | 15.4393
61 | -0.094555 | -0.023821 | 0.094802 | 0.023979 | 0.0002469 | 0.00015761 | 0.14393 | 0.14393 | 0.14393 | 0.97785 | -0.42553 | 0.98064 | -0.37109 | 39.5416
62 | 0.023575 | 0.0059165 | -0.02356 | -0.0059072 | 1.5086e-05 | 9.2715e-06 | 0.036063 | 0.036063 | 0.036063 | 0.97283 | -0.52418 | 0.97215 | -0.53761 | 9.9075
63 | 0.0027372 | 0.00068492 | -0.0027366 | -0.00068565 | 5.5654e-07 | -7.2908e-07 | 0.004153 | 0.0041534 | 0.0041534 | 0.98064 | -0.37109 | 0.98042 | -0.37537 | 1.141
64 | -0.097539 | -0.024664 | 0.097972 | 0.02494 | 0.00043318 | 0.00027657 | 0.14808 | 0.14808 | 0.14808 | 0.98064 | -0.37109 | 0.98539 | -0.27895 | 40.6825
65 | 0.018785 | 0.0047105 | -0.018779 | -0.0047068 | 6.2022e-06 | 3.7215e-06 | 0.028754 | 0.028754 | 0.028754 | 0.97215 | -0.53761 | 0.9718 | -0.54454 | 7.8994
66 | 0.0047754 | 0.0011967 | -0.004775 | -0.0011967 | 4.0515e-07 | 8.6008e-09 | 0.0073095 | 0.0073095 | 0.0073095 | 0.97215 | -0.53761 | 0.97206 | -0.53939 | 2.0081
67 | 0.0027366 | 0.00068565 | -0.0027365 | -0.00068582 | 1.3211e-07 | -1.7297e-07 | 0.0041534 | 0.0041535 | 0.0041535 | 0.98042 | -0.37537 | 0.98037 | -0.37638 | 1.1411
68 | 0.014116 | 0.0035406 | -0.014107 | -0.0035355 | 8.8798e-06 | 5.0197e-06 | 0.021317 | 0.021317 | 0.021317 | 0.98539 | -0.27895 | 0.98472 | -0.29216 | 5.8564
69 | 0.012437 | 0.0031174 | -0.012436 | -0.0031167 | 1.3715e-06 | 7.5285e-07 | 0.019044 | 0.019044 | 0.019044 | 0.9718 | -0.54454 | 0.97168 | -0.54686 | 5.2318
70 | -0.017034 | -0.004269 | 0.017042 | 0.0042737 | 7.9305e-06 | 4.6695e-06 | 0.025745 | 0.025745 | 0.025745 | 0.98453 | -0.29628 | 0.98503 | -0.28651 | 7.0727
71 | -0.038683 | -0.0096975 | 0.038732 | 0.0097285 | 4.9127e-05 | 3.0952e-05 | 0.058437 | 0.058436 | 0.058437 | 0.98503 | -0.28651 | 0.98639 | -0.25989 | 16.054
72 | 0.014255 | 0.0035731 | -0.014253 | -0.0035722 | 1.6015e-06 | 9.0666e-07 | 0.021484 | 0.021484 | 0.021484 | 0.98732 | -0.24226 | 0.9872 | -0.24462 | 5.9022
73 | 0.0052102 | 0.0013056 | -0.005209 | -0.0013055 | 1.2522e-06 | 1.1809e-07 | 0.0078783 | 0.0078785 | 0.0078785 | 0.98408 | -0.30592 | 0.98382 | -0.31096 | 2.1644

## res_trafo
| p_hv_mw | q_hv_mvar | p_lv_mw | q_lv_mvar | pl_mw | ql_mvar | i_hv_ka | i_lv_ka | vm_hv_pu | va_hv_degree | vm_lv_pu | va_lv_degree | loading_percent
0 | -1.2729e-15 | -1.3162e-15 | 0.00165 | 1.2699e-07 | 0.00165 | 1.2699e-07 | 5.2857e-17 | 0.0023815 | 0.99998 | 149.9956 | 1 | 0 | 0.2619

## res_ext_grid
| p_mw | q_mvar
0 | 0.38673 | 0.098421

## res_load
| p_mw | q_mvar
0 | 0.000902 | 0.00022606
1 | 0.0030212 | 0.00075718
2 | 0.0017186 | 0.00043072
3 | 0.0010705 | 0.00026829
4 | 0.0050215 | 0.0012585
5 | 0.0026858 | 0.00067312
6 | 0.0018527 | 0.00046434
7 | 0.002235 | 0.00056015
8 | 0.0019884 | 0.00049835
9 | 0.0029458 | 0.0007383
10 | 0.0037 | 0.00092731
11 | 0.0027051 | 0.00067797
12 | 0.0040909 | 0.0010253
13 | 0.001245 | 0.00031201
14 | 0.0020976 | 0.00052572
15 | 0.00288 | 0.00072179
16 | 0.0025194 | 0.00063142
17 | 0.0062963 | 0.001578
18 | 0.0025465 | 0.00063822
19 | 0.0036304 | 0.00090987
20 | 0.0028284 | 0.00070886
21 | 0.0023399 | 0.00058644
22 | 0.0015127 | 0.00037911
23 | 0.0030059 | 0.00075336
24 | 0.0013749 | 0.00034458
25 | 0.0030711 | 0.00076969
26 | 0.0066659 | 0.0016706
27 | 0.0025114 | 0.00062943
28 | 0.01149 | 0.0028796
29 | 0.0088251 | 0.0022118
30 | 0.048727 | 0.012212
31 | 0.014286 | 0.0035804
32 | 0.0066846 | 0.0016753
33 | 0.0013643 | 0.00034193
34 | 0.001086 | 0.00027219
35 | 0.0011787 | 0.00029542
36 | 0.002614 | 0.00065512
37 | 0.0011947 | 0.00029943
38 | 0.0016066 | 0.00040264
39 | 0.0011852 | 0.00029703
40 | 0.0011311 | 0.00028347
41 | 0.010325 | 0.0025878
42 | 0.0084068 | 0.0021069
43 | 0.024548 | 0.0061523
44 | 0.0077268 | 0.0019365
45 | 0.0021027 | 0.00052698
46 | 0.0044053 | 0.0011041
47 | 0.013164 | 0.0032993
48 | 0.0027365 | 0.00068582
49 | 0.014107 | 0.0035355
50 | 0.0063416 | 0.0015894
51 | 0.004775 | 0.0011967
52 | 0.012436 | 0.0031167
53 | 0.017034 | 0.004269
54 | 0.021641 | 0.0054238
55 | 0.0081056 | 0.0020315
56 | 0.015809 | 0.003962
57 | 0.0071313 | 0.0017873
58 | 0.005209 | 0.0013055
59 | 0.014253 | 0.0035722

## dtypes
| element | column | dtype
0 | bus | name | object
1 | bus | vn_kv | float64
2 | bus | type | object
3 | bus | zone | object
4 | bus | in_service | bool
5 | load | name | object
6 | load | bus | uint32
7 | load | p_mw | float64
8 | load | q_mvar | float64
9 | load | const_z_percent | float64
10 | load | const_i_percent | float64
11 | load | sn_mva | float64
12 | load | scaling | float64
13 | load | in_service | bool
14 | load | type | object
15 | ext_grid | name | object
16 | ext_grid | bus | uint32
17 | ext_grid | vm_pu | float64
18 | ext_grid | va_degree | float64
19 | ext_grid | slack_weight | float64
20 | ext_grid | in_service | bool
21 | line | name | object
22 | line | std_type | object
23 | line | from_bus | uint32
24 | line | to_bus | uint32
25 | line | length_km | float64
26 | line | r_ohm_per_km | float64
27 | line | x_ohm_per_km | float64
28 | line | c_nf_per_km | float64
29 | line | g_us_per_km | float64
30 | line | max_i_ka | float64
31 | line | df | float64
32 | line | parallel | uint32
33 | line | type | object
34 | line | in_service | bool
35 | trafo | name | object
36 | trafo | std_type | object
37 | trafo | hv_bus | uint32
38 | trafo | lv_bus | uint32
39 | trafo | sn_mva | float64
40 | trafo | vn_hv_kv | float64
41 | trafo | vn_lv_kv | float64
42 | trafo | vk_percent | float64
43 | trafo | vkr_percent | float64
44 | trafo | pfe_kw | float64
45 | trafo | i0_percent | float64
46 | trafo | shift_degree | float64
47 | trafo | tap_side | object
48 | trafo | tap_neutral | int32
49 | trafo | tap_min | int32
50 | trafo | tap_max | int32
51 | trafo | tap_step_percent | float64
52 | trafo | tap_step_degree | float64
53 | trafo | tap_pos | int32
54 | trafo | tap_phase_shifter | bool
55 | trafo | parallel | uint32
56 | trafo | df | float64
57 | trafo | in_service | bool
58 | line_geodata | coords | object
59 | bus_geodata | x | float64
60 | bus_geodata | y | float64
61 | bus_geodata | coords | object
62 | res_bus | vm_pu | float64
63 | res_bus | va_degree | float64
64 | res_bus | p_mw | float64
65 | res_bus | q_mvar | float64
66 | res_line | p_from_mw | float64
67 | res_line | q_from_mvar | float64
68 | res_line | p_to_mw | float64
69 | res_line | q_to_mvar | float64
70 | res_line | pl_mw | float64
71 | res_line | ql_mvar | float64
72 | res_line | i_from_ka | float64
73 | res_line | i_to_ka | float64
74 | res_line | i_ka | float64
75 | res_line | vm_from_pu | float64
76 | res_line | va_from_degree | float64
77 | res_line | vm_to_pu | float64
78 | res_line | va_to_degree | float64
79 | res_line | loading_percent | float64
80 | res_trafo | p_hv_mw | float64
81 | res_trafo | q_hv_mvar | float64
82 | res_trafo | p_lv_mw | float64
83 | res_trafo | q_lv_mvar | float64
84 | res_trafo | pl_mw | float64
85 | res_trafo | ql_mvar | float64
86 | res_trafo | i_hv_ka | float64
87 | res_trafo | i_lv_ka | float64
88 | res_trafo | vm_hv_pu | float64
89 | res_trafo | va_hv_degree | float64
90 | res_trafo | vm_lv_pu | float64
91 | res_trafo | va_lv_degree | float64
92 | res_trafo | loading_percent | float64
93 | res_ext_grid | p_mw | float64
94 | res_ext_grid | q_mvar | float64
95 | res_load | p_mw | float64
96 | res_load | q_mvar | float64

## parameters
| version | format_version | converged | OPF_converged | name | f_hz | sn_mva
0 | 2.14.6 | 2.14.0 | TRUE | FALSE |  | 50 | 1