## bus
| name | vn_kv | type | zone | in_service
0 | bus_LV_3273-2_0_2_node_0 | 0.4 | n |  | TRUE
1 | bus_LV_3273-2_0_2_node_1 | 0.4 | n |  | TRUE
2 | bus_LV_3273-2_0_2_node_2 | 0.4 | n |  | TRUE
3 | bus_LV_3273-2_0_2_node_3 | 0.4 | n |  | TRUE
4 | bus_LV_3273-2_0_2_node_4 | 0.4 | n |  | TRUE
5 | bus_LV_3273-2_0_2_node_5 | 0.4 | n |  | TRUE
6 | bus_LV_3273-2_0_2_node_6 | 0.4 | n |  | TRUE
7 | bus_LV_3273-2_0_2_node_16 | 0.4 | n |  | TRUE
8 | bus_LV_3273-2_0_2_node_8 | 0.4 | n |  | TRUE
9 | bus_LV_3273-2_0_2_node_39 | 0.4 | n |  | TRUE
10 | bus_LV_3273-2_0_2_node_14 | 0.4 | n |  | TRUE
11 | bus_LV_3273-2_0_2_node_15 | 0.4 | n |  | TRUE
12 | bus_LV_3273-2_0_2_node_17 | 0.4 | n |  | TRUE
13 | bus_LV_3273-2_0_2_node_9 | 0.4 | n |  | TRUE
14 | bus_LV_3273-2_0_2_node_10 | 0.4 | n |  | TRUE
15 | bus_LV_3273-2_0_2_node_11 | 0.4 | n |  | TRUE
16 | bus_LV_3273-2_0_2_node_12 | 0.4 | n |  | TRUE
17 | bus_LV_3273-2_0_2_node_13 | 0.4 | n |  | TRUE
18 | bus_LV_3273-2_0_2_node_29 | 0.4 | n |  | TRUE
19 | bus_LV_3273-2_0_2_node_26 | 0.4 | n |  | TRUE
20 | bus_LV_3273-2_0_2_node_31 | 0.4 | n |  | TRUE
21 | bus_LV_3273-2_0_2_node_27 | 0.4 | n |  | TRUE
22 | bus_LV_3273-2_0_2_node_19 | 0.4 | n |  | TRUE
23 | bus_LV_3273-2_0_2_node_20 | 0.4 | n |  | TRUE
24 | bus_LV_3273-2_0_2_node_21 | 0.4 | n |  | TRUE
25 | bus_LV_3273-2_0_2_node_22 | 0.4 | n |  | TRUE
26 | bus_LV_3273-2_0_2_node_30 | 0.4 | n |  | TRUE
27 | bus_LV_3273-2_0_2_node_36 | 0.4 | n |  | TRUE
28 | bus_LV_3273-2_0_2_node_28 | 0.4 | n |  | TRUE
29 | bus_LV_3273-2_0_2_node_23 | 0.4 | n |  | TRUE
30 | bus_LV_3273-2_0_2_node_24 | 0.4 | n |  | TRUE
31 | bus_LV_3273-2_0_2_node_32 | 0.4 | n |  | TRUE
32 | bus_LV_3273-2_0_2_node_37 | 0.4 | n |  | TRUE
33 | bus_LV_3273-2_0_2_node_33 | 0.4 | n |  | TRUE
34 | bus_LV_3273-2_0_2_node_34 | 0.4 | n |  | TRUE
35 | bus_LV_3273-2_0_2_node_35 | 0.4 | n |  | TRUE
36 | bus_LV_3273-2_0_2_node_40 | 0.4 | n |  | TRUE
37 | bus_LV_3273-2_0_2_node_41 | 0.4 | n |  | TRUE
38 | bus_LV_3273-2_0_2_node_42 | 0.4 | n |  | TRUE
39 | bus_LV_3273-2_0_2_node_43 | 0.4 | n |  | TRUE
40 | bus_LV_3273-2_0_2_node_44 | 0.4 | n |  | TRUE
41 | bus_LV_3273-2_0_2_node_121 | 0.4 | n |  | TRUE
42 | bus_LV_3273-2_0_2_node_79 | 0.4 | n |  | TRUE
43 | bus_LV_3273-2_0_2_node_80 | 0.4 | n |  | TRUE
44 | bus_LV_3273-2_0_2_node_81 | 0.4 | n |  | TRUE
45 | bus_LV_3273-2_0_2_node_56 | 0.4 | n |  | TRUE
46 | bus_LV_3273-2_0_2_node_120 | 0.4 | n |  | TRUE
47 | bus_LV_3273-2_0_2_node_38 | 0.4 | n |  | TRUE
48 | bus_LV_3273-2_0_2_node_77 | 0.4 | n |  | TRUE
49 | bus_LV_3273-2_0_2_node_76 | 0.4 | n |  | TRUE
50 | bus_LV_3273-2_0_2_node_86 | 0.4 | n |  | TRUE
51 | bus_LV_3273-2_0_2_node_84 | 0.4 | n |  | TRUE
52 | bus_LV_3273-2_0_2_node_90 | 0.4 | n |  | TRUE
53 | bus_LV_3273-2_0_2_node_82 | 0.4 | n |  | TRUE
54 | bus_LV_3273-2_0_2_node_78 | 0.4 | n |  | TRUE
55 | bus_LV_3273-2_0_2_node_75 | 0.4 | n |  | TRUE
56 | bus_LV_3273-2_0_2_node_47 | 0.4 | n |  | TRUE
57 | bus_LV_3273-2_0_2_node_45 | 0.4 | n |  | TRUE
58 | bus_LV_3273-2_0_2_node_52 | 0.4 | n |  | TRUE
59 | bus_LV_3273-2_0_2_node_54 | 0.4 | n |  | TRUE
60 | bus_LV_3273-2_0_2_node_49 | 0.4 | n |  | TRUE
61 | bus_LV_3273-2_0_2_node_50 | 0.4 | n |  | TRUE
62 | bus_LV_3273-2_0_2_node_70 | 0.4 | n |  | TRUE
63 | bus_LV_3273-2_0_2_node_72 | 0.4 | n |  | TRUE
64 | bus_LV_3273-2_0_2_node_68 | 0.4 | n |  | TRUE
65 | bus_LV_3273-2_0_2_node_46 | 0.4 | n |  | TRUE
66 | bus_LV_3273-2_0_2_node_48 | 0.4 | n |  | TRUE
67 | bus_LV_3273-2_0_2_node_66 | 0.4 | n |  | TRUE
68 | bus_LV_3273-2_0_2_node_128 | 0.4 | n |  | TRUE
69 | bus_LV_3273-2_0_2_node_55 | 0.4 | n |  | TRUE
70 | bus_LV_3273-2_0_2_node_51 | 0.4 | n |  | TRUE
71 | bus_LV_3273-2_0_2_node_53 | 0.4 | n |  | TRUE
72 | bus_LV_3273-2_0_2_node_57 | 0.4 | n |  | TRUE
73 | bus_LV_3273-2_0_2_node_122 | 0.4 | n |  | TRUE
74 | bus_LV_3273-2_0_2_node_58 | 0.4 | n |  | TRUE
75 | bus_LV_3273-2_0_2_node_67 | 0.4 | n |  | TRUE
76 | bus_LV_3273-2_0_2_node_123 | 0.4 | n |  | TRUE
77 | bus_LV_3273-2_0_2_node_59 | 0.4 | n |  | TRUE
78 | bus_LV_3273-2_0_2_node_60 | 0.4 | n |  | TRUE
79 | bus_LV_3273-2_0_2_node_61 | 0.4 | n |  | TRUE
80 | bus_LV_3273-2_0_2_node_62 | 0.4 | n |  | TRUE
81 | bus_LV_3273-2_0_2_node_63 | 0.4 | n |  | TRUE
82 | bus_LV_3273-2_0_2_node_65 | 0.4 | n |  | TRUE
83 | bus_LV_3273-2_0_2_node_64 | 0.4 | n |  | TRUE
84 | bus_LV_3273-2_0_2_node_69 | 0.4 | n |  | TRUE
85 | bus_LV_3273-2_0_2_node_110 | 0.4 | n |  | TRUE
86 | bus_LV_3273-2_0_2_node_108 | 0.4 | n |  | TRUE
87 | bus_LV_3273-2_0_2_node_71 | 0.4 | n |  | TRUE
88 | bus_LV_3273-2_0_2_node_73 | 0.4 | n |  | TRUE
89 | bus_LV_3273-2_0_2_node_74 | 0.4 | n |  | TRUE
90 | bus_LV_3273-2_0_2_node_118 | 0.4 | n |  | TRUE
91 | bus_LV_3273-2_0_2_node_117 | 0.4 | n |  | TRUE
92 | bus_LV_3273-2_0_2_node_85 | 0.4 | n |  | TRUE
93 | bus_LV_3273-2_0_2_node_83 | 0.4 | n |  | TRUE
94 | bus_LV_3273-2_0_2_node_87 | 0.4 | n |  | TRUE
95 | bus_LV_3273-2_0_2_node_88 | 0.4 | n |  | TRUE
96 | bus_LV_3273-2_0_2_node_94 | 0.4 | n |  | TRUE
97 | bus_LV_3273-2_0_2_node_95 | 0.4 | n |  | TRUE
98 | bus_LV_3273-2_0_2_node_91 | 0.4 | n |  | TRUE
99 | bus_LV_3273-2_0_2_node_89 | 0.4 | n |  | TRUE
100 | bus_LV_3273-2_0_2_node_98 | 0.4 | n |  | TRUE
101 | bus_LV_3273-2_0_2_node_92 | 0.4 | n |  | TRUE
102 | bus_LV_3273-2_0_2_node_93 | 0.4 | n |  | TRUE
103 | bus_LV_3273-2_0_2_node_96 | 0.4 | n |  | TRUE
104 | bus_LV_3273-2_0_2_node_97 | 0.4 | n |  | TRUE
105 | bus_LV_3273-2_0_2_node_127 | 0.4 | n |  | TRUE
106 | bus_LV_3273-2_0_2_node_99 | 0.4 | n |  | TRUE
107 | bus_LV_3273-2_0_2_node_100 | 0.4 | n |  | TRUE
108 | bus_LV_3273-2_0_2_node_102 | 0.4 | n |  | TRUE
109 | bus_LV_3273-2_0_2_node_107 | 0.4 | n |  | TRUE
110 | bus_LV_3273-2_0_2_node_103 | 0.4 | n |  | TRUE
111 | bus_LV_3273-2_0_2_node_104 | 0.4 | n |  | TRUE
112 | bus_LV_3273-2_0_2_node_105 | 0.4 | n |  | TRUE
113 | bus_LV_3273-2_0_2_node_106 | 0.4 | n |  | TRUE
114 | bus_LV_3273-2_0_2_node_124 | 0.4 | n |  | TRUE
115 | bus_LV_3273-2_0_2_node_125 | 0.4 | n |  | TRUE
116 | bus_LV_3273-2_0_2_node_109 | 0.4 | n |  | TRUE
117 | bus_LV_3273-2_0_2_node_111 | 0.4 | n |  | TRUE
118 | bus_LV_3273-2_0_2_node_112 | 0.4 | n |  | TRUE
119 | bus_LV_3273-2_0_2_node_113 | 0.4 | n |  | TRUE
120 | bus_LV_3273-2_0_2_node_114 | 0.4 | n |  | TRUE
121 | bus_LV_3273-2_0_2_node_115 | 0.4 | n |  | TRUE
122 | bus_LV_3273-2_0_2_node_116 | 0.4 | n |  | TRUE
123 | bus_LV_3273-2_0_2_node_119 | 0.4 | n |  | TRUE
124 | bus_MV_0_node_82 | 20 | n |  | TRUE

## load
| name | bus | p_mw | q_mvar | const_z_percent | const_i_percent | sn_mva | scaling | in_service | type
0 | LV_3273-2_0_2_load_0 | 0 | 0.0005114 | 0.00012817 | 0 | 0 |  | 1 | TRUE | wye
1 | LV_3273-2_0_2_load_1 | 1 | 0.00050856 | 0.00012746 | 0 | 0 |  | 1 | TRUE | wye
2 | LV_3273-2_0_2_load_3 | 3 | 0.00066253 | 0.00016605 | 0 | 0 |  | 1 | TRUE | wye
3 | LV_3273-2_0_2_load_4 | 4 | 0.0016629 | 0.00041677 | 0 | 0 |  | 1 | TRUE | wye
4 | LV_3273-2_0_2_load_5 | 5 | 0.00049831 | 0.00012489 | 0 | 0 |  | 1 | TRUE | wye
5 | LV_3273-2_0_2_load_6 | 6 | 0.00048222 | 0.00012086 | 0 | 0 |  | 1 | TRUE | wye
6 | LV_3273-2_0_2_load_16 | 7 | 0.00058296 | 0.0001461 | 0 | 0 |  | 1 | TRUE | wye
7 | LV_3273-2_0_2_load_8 | 8 | 0.00055323 | 0.00013865 | 0 | 0 |  | 1 | TRUE | wye
8 | LV_3273-2_0_2_load_39 | 9 | 0.001044 | 0.00026166 | 0 | 0 |  | 1 | TRUE | wye
9 | LV_3273-2_0_2_load_14 | 10 | 0.0008592 | 0.00021534 | 0 | 0 |  | 1 | TRUE | wye
10 | LV_3273-2_0_2_load_15 | 11 | 0.00050294 | 0.00012605 | 0 | 0 |  | 1 | TRUE | wye
11 | LV_3273-2_0_2_load_17 | 12 | 0.00048701 | 0.00012206 | 0 | 0 |  | 1 | TRUE | wye
12 | LV_3273-2_0_2_load_10 | 14 | 0.00043873 | 0.00010996 | 0 | 0 |  | 1 | TRUE | wye
13 | LV_3273-2_0_2_load_11 | 15 | 0.00049362 | 0.00012371 | 0 | 0 |  | 1 | TRUE | wye
14 | LV_3273-2_0_2_load_13 | 17 | 0.00098755 | 0.0002475 | 0 | 0 |  | 1 | TRUE | wye
15 | LV_3273-2_0_2_load_29 | 18 | 0.00050028 | 0.00012538 | 0 | 0 |  | 1 | TRUE | wye
16 | LV_3273-2_0_2_load_26 | 19 | 0.0016843 | 0.00042212 | 0 | 0 |  | 1 | TRUE | wye
17 | LV_3273-2_0_2_load_31 | 20 | 0.00070315 | 0.00017623 | 0 | 0 |  | 1 | TRUE | wye
18 | LV_3273-2_0_2_load_19 | 22 | 0.0010549 | 0.00026437 | 0 | 0 |  | 1 | TRUE | wye
19 | LV_3273-2_0_2_load_21 | 24 | 0.00067164 | 0.00016833 | 0 | 0 |  | 1 | TRUE | wye
20 | LV_3273-2_0_2_load_30 | 26 | 0.00063944 | 0.00016026 | 0 | 0 |  | 1 | TRUE | wye
21 | LV_3273-2_0_2_load_36 | 27 | 0.00012717 | 3.1872e-05 | 0 | 0 |  | 1 | TRUE | wye
22 | LV_3273-2_0_2_load_28 | 28 | 0.00075267 | 0.00018864 | 0 | 0 |  | 1 | TRUE | wye
23 | LV_3273-2_0_2_load_23 | 29 | 0.0016469 | 0.00041276 | 0 | 0 |  | 1 | TRUE | wye
24 | LV_3273-2_0_2_load_24 | 30 | 0.0010755 | 0.00026955 | 0 | 0 |  | 1 | TRUE | wye
25 | LV_3273-2_0_2_load_32 | 31 | 0.001008 | 0.00025262 | 0 | 0 |  | 1 | TRUE | wye
26 | LV_3273-2_0_2_load_33 | 33 | 0.00062639 | 0.00015699 | 0 | 0 |  | 1 | TRUE | wye
27 | LV_3273-2_0_2_load_34 | 34 | 0.00041305 | 0.00010352 | 0 | 0 |  | 1 | TRUE | wye
28 | LV_3273-2_0_2_load_40 | 36 | 0.00010484 | 2.6275e-05 | 0 | 0 |  | 1 | TRUE | wye
29 | LV_3273-2_0_2_load_41 | 37 | 0.00011339 | 2.8417e-05 | 0 | 0 |  | 1 | TRUE | wye
30 | LV_3273-2_0_2_load_42 | 38 | 0.00025461 | 6.3811e-05 | 0 | 0 |  | 1 | TRUE | wye
31 | LV_3273-2_0_2_load_43 | 39 | 8.9877e-05 | 2.2525e-05 | 0 | 0 |  | 1 | TRUE | wye
32 | LV_3273-2_0_2_load_44 | 40 | 0.00023394 | 5.8632e-05 | 0 | 0 |  | 1 | TRUE | wye
33 | LV_3273-2_0_2_load_121 | 41 | 0.00012919 | 3.2378e-05 | 0 | 0 |  | 1 | TRUE | wye
34 | LV_3273-2_0_2_load_81 | 44 | 0.00079324 | 0.0001988 | 0 | 0 |  | 1 | TRUE | wye
35 | LV_3273-2_0_2_load_120 | 46 | 0.00018689 | 4.6838e-05 | 0 | 0 |  | 1 | TRUE | wye
36 | LV_3273-2_0_2_load_77 | 48 | 0.00098917 | 0.00024791 | 0 | 0 |  | 1 | TRUE | wye
37 | LV_3273-2_0_2_load_76 | 49 | 0.00031983 | 8.0156e-05 | 0 | 0 |  | 1 | TRUE | wye
38 | LV_3273-2_0_2_load_86 | 50 | 0.0015021 | 0.00037647 | 0 | 0 |  | 1 | TRUE | wye
39 | LV_3273-2_0_2_load_84 | 51 | 0.00058145 | 0.00014573 | 0 | 0 |  | 1 | TRUE | wye
40 | LV_3273-2_0_2_load_82 | 53 | 0.0002634 | 6.6014e-05 | 0 | 0 |  | 1 | TRUE | wye
41 | LV_3273-2_0_2_load_75 | 55 | 0.00021543 | 5.3991e-05 | 0 | 0 |  | 1 | TRUE | wye
42 | LV_3273-2_0_2_load_47 | 56 | 0.00014713 | 3.6873e-05 | 0 | 0 |  | 1 | TRUE | wye
43 | LV_3273-2_0_2_load_45 | 57 | 0.00052656 | 0.00013197 | 0 | 0 |  | 1 | TRUE | wye
44 | LV_3273-2_0_2_load_54 | 59 | 0.00014897 | 3.7335e-05 | 0 | 0 |  | 1 | TRUE | wye
45 | LV_3273-2_0_2_load_49 | 60 | 0.00022476 | 5.6329e-05 | 0 | 0 |  | 1 | TRUE | wye
46 | LV_3273-2_0_2_load_50 | 61 | 0.0001074 | 2.6917e-05 | 0 | 0 |  | 1 | TRUE | wye
47 | LV_3273-2_0_2_load_70 | 62 | 0.00023634 | 5.9232e-05 | 0 | 0 |  | 1 | TRUE | wye
48 | LV_3273-2_0_2_load_72 | 63 | 0.00029795 | 7.4674e-05 | 0 | 0 |  | 1 | TRUE | wye
49 | LV_3273-2_0_2_load_68 | 64 | 0.00011001 | 2.757e-05 | 0 | 0 |  | 1 | TRUE | wye
50 | LV_3273-2_0_2_load_66 | 67 | 0.00033705 | 8.4474e-05 | 0 | 0 |  | 1 | TRUE | wye
51 | LV_3273-2_0_2_load_128 | 68 | 0.00030774 | 7.7126e-05 | 0 | 0 |  | 1 | TRUE | wye
52 | LV_3273-2_0_2_load_55 | 69 | 0.00010752 | 2.6947e-05 | 0 | 0 |  | 1 | TRUE | wye
53 | LV_3273-2_0_2_load_51 | 70 | 0.0003114 | 7.8044e-05 | 0 | 0 |  | 1 | TRUE | wye
54 | LV_3273-2_0_2_load_53 | 71 | 0.00019658 | 4.9268e-05 | 0 | 0 |  | 1 | TRUE | wye
55 | LV_3273-2_0_2_load_57 | 72 | 0.00013875 | 3.4774e-05 | 0 | 0 |  | 1 | TRUE | wye
56 | LV_3273-2_0_2_load_122 | 73 | 0.00022086 | 5.5353e-05 | 0 | 0 |  | 1 | TRUE | wye
57 | LV_3273-2_0_2_load_58 | 74 | 0.00025097 | 6.2898e-05 | 0 | 0 |  | 1 | TRUE | wye
58 | LV_3273-2_0_2_load_67 | 75 | 0.00012222 | 3.0631e-05 | 0 | 0 |  | 1 | TRUE | wye
59 | LV_3273-2_0_2_load_123 | 76 | 0.00013268 | 3.3253e-05 | 0 | 0 |  | 1 | TRUE | wye
60 | LV_3273-2_0_2_load_60 | 78 | 0.00067655 | 0.00016956 | 0 | 0 |  | 1 | TRUE | wye
61 | LV_3273-2_0_2_load_61 | 79 | 9.7804e-05 | 2.4512e-05 | 0 | 0 |  | 1 | TRUE | wye
62 | LV_3273-2_0_2_load_62 | 80 | 0.00011755 | 2.946e-05 | 0 | 0 |  | 1 | TRUE | wye
63 | LV_3273-2_0_2_load_63 | 81 | 0.00014849 | 3.7215e-05 | 0 | 0 |  | 1 | TRUE | wye
64 | LV_3273-2_0_2_load_65 | 82 | 0.00030284 | 7.5898e-05 | 0 | 0 |  | 1 | TRUE | wye
65 | LV_3273-2_0_2_load_64 | 83 | 0.00011924 | 2.9886e-05 | 0 | 0 |  | 1 | TRUE | wye
66 | LV_3273-2_0_2_load_69 | 84 | 0.00026651 | 6.6794e-05 | 0 | 0 |  | 1 | TRUE | wye
67 | LV_3273-2_0_2_load_110 | 85 | 0.00052683 | 0.00013204 | 0 | 0 |  | 1 | TRUE | wye
68 | LV_3273-2_0_2_load_108 | 86 | 0.00062601 | 0.00015689 | 0 | 0 |  | 1 | TRUE | wye
69 | LV_3273-2_0_2_load_71 | 87 | 0.0009383 | 0.00023516 | 0 | 0 |  | 1 | TRUE | wye
70 | LV_3273-2_0_2_load_73 | 88 | 0.00070227 | 0.000176 | 0 | 0 |  | 1 | TRUE | wye
71 | LV_3273-2_0_2_load_74 | 89 | 0.00030688 | 7.6912e-05 | 0 | 0 |  | 1 | TRUE | wye
72 | LV_3273-2_0_2_load_118 | 90 | 0.00079925 | 0.00020031 | 0 | 0 |  | 1 | TRUE | wye
73 | LV_3273-2_0_2_load_117 | 91 | 0.0013314 | 0.00033369 | 0 | 0 |  | 1 | TRUE | wye
74 | LV_3273-2_0_2_load_83 | 93 | 0.00056825 | 0.00014242 | 0 | 0 |  | 1 | TRUE | wye
75 | LV_3273-2_0_2_load_87 | 94 | 0.00061664 | 0.00015454 | 0 | 0 |  | 1 | TRUE | wye
76 | LV_3273-2_0_2_load_88 | 95 | 0.0023332 | 0.00058476 | 0 | 0 |  | 1 | TRUE | wye
77 | LV_3273-2_0_2_load_94 | 96 | 0.0011346 | 0.00028436 | 0 | 0 |  | 1 | TRUE | wye
78 | LV_3273-2_0_2_load_95 | 97 | 0.00083904 | 0.00021028 | 0 | 0 |  | 1 | TRUE | wye
79 | LV_3273-2_0_2_load_91 | 98 | 0.0010968 | 0.00027489 | 0 | 0 |  | 1 | TRUE | wye
80 | LV_3273-2_0_2_load_89 | 99 | 0.000554 | 0.00013884 | 0 | 0 |  | 1 | TRUE | wye
81 | LV_3273-2_0_2_load_92 | 101 | 0.00013836 | 3.4675e-05 | 0 | 0 |  | 1 | TRUE | wye
82 | LV_3273-2_0_2_load_96 | 103 | 0.00019384 | 4.8581e-05 | 0 | 0 |  | 1 | TRUE | wye
83 | LV_3273-2_0_2_load_97 | 104 | 6.8217e-05 | 1.7097e-05 | 0 | 0 |  | 1 | TRUE | wye
84 | LV_3273-2_0_2_load_127 | 105 | 8.7976e-05 | 2.2049e-05 | 0 | 0 |  | 1 | TRUE | wye
85 | LV_3273-2_0_2_load_99 | 106 | 0.0018861 | 0.0004727 | 0 | 0 |  | 1 | TRUE | wye
86 | LV_3273-2_0_2_load_100 | 107 | 0.002497 | 0.00062582 | 0 | 0 |  | 1 | TRUE | wye
87 | LV_3273-2_0_2_load_102 | 108 | 0.0016337 | 0.00040945 | 0 | 0 |  | 1 | TRUE | wye
88 | LV_3273-2_0_2_load_103 | 110 | 8.5335e-05 | 2.1387e-05 | 0 | 0 |  | 1 | TRUE | wye
89 | LV_3273-2_0_2_load_104 | 111 | 0.00019418 | 4.8666e-05 | 0 | 0 |  | 1 | TRUE | wye
90 | LV_3273-2_0_2_load_105 | 112 | 0.00011196 | 2.8061e-05 | 0 | 0 |  | 1 | TRUE | wye
91 | LV_3273-2_0_2_load_106 | 113 | 0.00013682 | 3.4289e-05 | 0 | 0 |  | 1 | TRUE | wye
92 | LV_3273-2_0_2_load_124 | 114 | 0.0019479 | 0.00048819 | 0 | 0 |  | 1 | TRUE | wye
93 | LV_3273-2_0_2_load_125 | 115 | 0.00014678 | 3.6785e-05 | 0 | 0 |  | 1 | TRUE | wye
94 | LV_3273-2_0_2_load_111 | 117 | 0.00034577 | 8.6658e-05 | 0 | 0 |  | 1 | TRUE | wye
95 | LV_3273-2_0_2_load_113 | 119 | 0.00069732 | 0.00017476 | 0 | 0 |  | 1 | TRUE | wye
96 | LV_3273-2_0_2_load_114 | 120 | 0.0012611 | 0.00031605 | 0 | 0 |  | 1 | TRUE | wye
97 | LV_3273-2_0_2_load_115 | 121 | 0.0010059 | 0.00025209 | 0 | 0 |  | 1 | TRUE | wye
98 | LV_3273-2_0_2_load_119 | 123 | 0.0017159 | 0.00043005 | 0 | 0 |  | 1 | TRUE | wye

## ext_grid
| name | bus | vm_pu | va_degree | slack_weight | in_service
0 |  | 53 | 1 | 0 | 1 | TRUE

## line
| name | std_type | from_bus | to_bus | length_km | r_ohm_per_km | x_ohm_per_km | c_nf_per_km | g_us_per_km | max_i_ka | df | parallel | type | in_service
0 | LV_3273-2_0_2_line_0 |  | 0 | 1 | 0.01158 | 0.125 | 0.08 | 261 | 0 | 0.364 | 1 | 1 | cs | TRUE
1 | LV_3273-2_0_2_line_1 |  | 0 | 2 | 0.04924 | 0.125 | 0.08 | 261 | 0 | 0.364 | 1 | 1 | cs | TRUE
2 | LV_3273-2_0_2_line_2 |  | 1 | 3 | 0.0096202 | 0.125 | 0.08 | 261 | 0 | 0.364 | 1 | 1 | cs | TRUE
3 | LV_3273-2_0_2_line_3 |  | 2 | 4 | 0.0036264 | 0.125 | 0.08 | 261 | 0 | 0.364 | 1 | 1 | cs | TRUE
4 | LV_3273-2_0_2_line_4 |  | 3 | 5 | 0.0074573 | 0.125 | 0.08 | 261 | 0 | 0.364 | 1 | 1 | cs | TRUE
5 | LV_3273-2_0_2_line_5 |  | 4 | 6 | 0.08998 | 0.125 | 0.08 | 261 | 0 | 0.364 | 1 | 1 | cs | TRUE
6 | LV_3273-2_0_2_line_6 |  | 5 | 7 | 0.11186 | 0.125 | 0.08 | 261 | 0 | 0.364 | 1 | 1 | cs | TRUE
7 | LV_3273-2_0_2_line_7 |  | 6 | 8 | 0.018599 | 0.125 | 0.08 | 261 | 0 | 0.364 | 1 | 1 | cs | TRUE
8 | LV_3273-2_0_2_line_8 |  | 6 | 9 | 0.13603 | 0.125 | 0.08 | 261 | 0 | 0.364 | 1 | 1 | cs | TRUE
9 | LV_3273-2_0_2_line_9 |  | 7 | 10 | 0.0013029 | 0.125 | 0.08 | 261 | 0 | 0.364 | 1 | 1 | cs | TRUE
10 | LV_3273-2_0_2_line_10 |  | 8 | 13 | 0.027214 | 0.125 | 0.08 | 261 | 0 | 0.364 | 1 | 1 | cs | TRUE
11 | LV_3273-2_0_2_line_11 |  | 10 | 11 | 0.00031579 | 0.125 | 0.08 | 261 | 0 | 0.364 | 1 | 1 | cs | TRUE
12 | LV_3273-2_0_2_line_12 |  | 11 | 12 | 0.060527 | 0.125 | 0.08 | 261 | 0 | 0.364 | 1 | 1 | cs | TRUE
13 | LV_3273-2_0_2_line_13 |  | 13 | 14 | 0.0066644 | 0.125 | 0.08 | 261 | 0 | 0.364 | 1 | 1 | cs | TRUE
14 | LV_3273-2_0_2_line_14 |  | 13 | 15 | 0.029361 | 0.125 | 0.08 | 261 | 0 | 0.364 | 1 | 1 | cs | TRUE
15 | LV_3273-2_0_2_line_15 |  | 14 | 16 | 0.014869 | 0.125 | 0.08 | 261 | 0 | 0.364 | 1 | 1 | cs | TRUE
16 | LV_3273-2_0_2_line_16 |  | 15 | 17 | 0.0019738 | 0.125 | 0.08 | 261 | 0 | 0.364 | 1 | 1 | cs | TRUE
17 | LV_3273-2_0_2_line_17 |  | 16 | 18 | 0.016513 | 0.125 | 0.08 | 261 | 0 | 0.364 | 1 | 1 | cs | TRUE
18 | LV_3273-2_0_2_line_18 |  | 16 | 19 | 0.013152 | 0.125 | 0.08 | 261 | 0 | 0.364 | 1 | 1 | cs | TRUE
19 | LV_3273-2_0_2_line_19 |  | 18 | 20 | 0.009106 | 0.125 | 0.08 | 261 | 0 | 0.364 | 1 | 1 | cs | TRUE
20 | LV_3273-2_0_2_line_20 |  | 19 | 21 | 0.016846 | 0.125 | 0.08 | 261 | 0 | 0.364 | 1 | 1 | cs | TRUE
21 | LV_3273-2_0_2_line_21 |  | 20 | 31 | 0.009538 | 0.125 | 0.08 | 261 | 0 | 0.364 | 1 | 1 | cs | TRUE
22 | LV_3273-2_0_2_line_22 |  | 21 | 28 | 0.010536 | 0.125 | 0.08 | 261 | 0 | 0.364 | 1 | 1 | cs | TRUE
23 | LV_3273-2_0_2_line_23 |  | 22 | 23 | 0.04672 | 0.125 | 0.08 | 261 | 0 | 0.364 | 1 | 1 | cs | TRUE
24 | LV_3273-2_0_2_line_24 |  | 23 | 24 | 0.044899 | 0.125 | 0.08 | 261 | 0 | 0.364 | 1 | 1 | cs | TRUE
25 | LV_3273-2_0_2_line_25 |  | 23 | 25 | 0.011028 | 0.125 | 0.08 | 261 | 0 | 0.364 | 1 | 1 | cs | TRUE
26 | LV_3273-2_0_2_line_26 |  | 24 | 29 | 0.031412 | 0.125 | 0.08 | 261 | 0 | 0.364 | 1 | 1 | cs | TRUE
27 | LV_3273-2_0_2_line_27 |  | 24 | 26 | 0.037786 | 0.125 | 0.08 | 261 | 0 | 0.364 | 1 | 1 | cs | TRUE
28 | LV_3273-2_0_2_line_28 |  | 25 | 30 | 0.083425 | 0.125 | 0.08 | 261 | 0 | 0.364 | 1 | 1 | cs | TRUE
29 | LV_3273-2_0_2_line_29 |  | 26 | 27 | 0.093501 | 0.125 | 0.08 | 261 | 0 | 0.364 | 1 | 1 | cs | TRUE
30 | LV_3273-2_0_2_line_30 |  | 26 | 28 | 0.14333 | 0.125 | 0.08 | 261 | 0 | 0.364 | 1 | 1 | cs | TRUE
31 | LV_3273-2_0_2_line_31 |  | 27 | 32 | 0.16205 | 0.125 | 0.08 | 261 | 0 | 0.364 | 1 | 1 | cs | TRUE
32 | LV_3273-2_0_2_line_32 |  | 31 | 33 | 0.024425 | 0.125 | 0.08 | 261 | 0 | 0.364 | 1 | 1 | cs | TRUE
33 | LV_3273-2_0_2_line_33 |  | 32 | 50 | 0.041182 | 0.125 | 0.08 | 261 | 0 | 0.364 | 1 | 1 | cs | TRUE
34 | LV_3273-2_0_2_line_34 |  | 32 | 51 | 0.056103 | 0.125 | 0.08 | 261 | 0 | 0.364 | 1 | 1 | cs | TRUE
35 | LV_3273-2_0_2_line_35 |  | 34 | 35 | 0.057626 | 0.125 | 0.08 | 261 | 0 | 0.364 | 1 | 1 | cs | TRUE
36 | LV_3273-2_0_2_line_36 |  | 35 | 47 | 0.019726 | 0.125 | 0.08 | 261 | 0 | 0.364 | 1 | 1 | cs | TRUE
37 | LV_3273-2_0_2_line_37 |  | 36 | 37 | 0.13448 | 0.125 | 0.08 | 261 | 0 | 0.364 | 1 | 1 | cs | TRUE
38 | LV_3273-2_0_2_line_38 |  | 37 | 56 | 0.19712 | 0.125 | 0.08 | 261 | 0 | 0.364 | 1 | 1 | cs | TRUE
39 | LV_3273-2_0_2_line_39 |  | 38 | 39 | 0.01887 | 0.125 | 0.08 | 261 | 0 | 0.364 | 1 | 1 | cs | TRUE
40 | LV_3273-2_0_2_line_40 |  | 39 | 40 | 0.00050928 | 0.125 | 0.08 | 261 | 0 | 0.364 | 1 | 1 | cs | TRUE
41 | LV_3273-2_0_2_line_41 |  | 40 | 41 | 0.072488 | 0.125 | 0.08 | 261 | 0 | 0.364 | 1 | 1 | cs | TRUE
42 | LV_3273-2_0_2_line_42 |  | 41 | 43 | 0.032295 | 0.125 | 0.08 | 261 | 0 | 0.364 | 1 | 1 | cs | TRUE
43 | LV_3273-2_0_2_line_43 |  | 42 | 43 | 0.078624 | 0.125 | 0.08 | 261 | 0 | 0.364 | 1 | 1 | cs | TRUE
44 | LV_3273-2_0_2_line_44 |  | 42 | 44 | 0.04371 | 0.125 | 0.08 | 261 | 0 | 0.364 | 1 | 1 | cs | TRUE
45 | LV_3273-2_0_2_line_45 |  | 43 | 45 | 0.11502 | 0.125 | 0.08 | 261 | 0 | 0.364 | 1 | 1 | cs | TRUE
46 | LV_3273-2_0_2_line_46 |  | 44 | 46 | 0.00065324 | 0.125 | 0.08 | 261 | 0 | 0.364 | 1 | 1 | cs | TRUE
47 | LV_3273-2_0_2_line_47 |  | 45 | 73 | 0.048903 | 0.125 | 0.08 | 261 | 0 | 0.364 | 1 | 1 | cs | TRUE
48 | LV_3273-2_0_2_line_48 |  | 45 | 59 | 0.028304 | 0.125 | 0.08 | 261 | 0 | 0.364 | 1 | 1 | cs | TRUE
49 | LV_3273-2_0_2_line_49 |  | 47 | 48 | 0.13019 | 0.125 | 0.08 | 261 | 0 | 0.364 | 1 | 1 | cs | TRUE
50 | LV_3273-2_0_2_line_50 |  | 47 | 49 | 0.011637 | 0.125 | 0.08 | 261 | 0 | 0.364 | 1 | 1 | cs | TRUE
51 | LV_3273-2_0_2_line_51 |  | 48 | 54 | 0.0086618 | 0.125 | 0.08 | 261 | 0 | 0.364 | 1 | 1 | cs | TRUE
52 | LV_3273-2_0_2_line_52 |  | 49 | 55 | 0.00032182 | 0.125 | 0.08 | 261 | 0 | 0.364 | 1 | 1 | cs | TRUE
53 | LV_3273-2_0_2_line_53 |  | 50 | 52 | 0.012273 | 0.125 | 0.08 | 261 | 0 | 0.364 | 1 | 1 | cs | TRUE
54 | LV_3273-2_0_2_line_54 |  | 51 | 53 | 0.067556 | 0.125 | 0.08 | 261 | 0 | 0.364 | 1 | 1 | cs | TRUE
55 | LV_3273-2_0_2_line_55 |  | 52 | 96 | 0.10965 | 0.125 | 0.08 | 261 | 0 | 0.364 | 1 | 1 | cs | TRUE
56 | LV_3273-2_0_2_line_56 |  | 52 | 97 | 0.09679 | 0.125 | 0.08 | 261 | 0 | 0.364 | 1 | 1 | cs | TRUE
57 | LV_3273-2_0_2_line_57 |  | 52 | 98 | 0.10164 | 0.125 | 0.08 | 261 | 0 | 0.364 | 1 | 1 | cs | TRUE
58 | LV_3273-2_0_2_line_58 |  | 53 | 93 | 0.0025107 | 0.125 | 0.08 | 261 | 0 | 0.364 | 1 | 1 | cs | TRUE
59 | LV_3273-2_0_2_line_59 |  | 54 | 92 | 0.020356 | 0.125 | 0.08 | 261 | 0 | 0.364 | 1 | 1 | cs | TRUE
60 | LV_3273-2_0_2_line_60 |  | 54 | 93 | 0.013182 | 0.125 | 0.08 | 261 | 0 | 0.364 | 1 | 1 | cs | TRUE
61 | LV_3273-2_0_2_line_61 |  | 55 | 63 | 0.048045 | 0.125 | 0.08 | 261 | 0 | 0.364 | 1 | 1 | cs | TRUE
62 | LV_3273-2_0_2_line_62 |  | 56 | 57 | 0.018475 | 0.125 | 0.08 | 261 | 0 | 0.364 | 1 | 1 | cs | TRUE
63 | LV_3273-2_0_2_line_63 |  | 57 | 65 | 0.047729 | 0.125 | 0.08 | 261 | 0 | 0.364 | 1 | 1 | cs | TRUE
64 | LV_3273-2_0_2_line_64 |  | 58 | 59 | 0.1754 | 0.125 | 0.08 | 261 | 0 | 0.364 | 1 | 1 | cs | TRUE
65 | LV_3273-2_0_2_line_65 |  | 58 | 60 | 0.12512 | 0.125 | 0.08 | 261 | 0 | 0.364 | 1 | 1 | cs | TRUE
66 | LV_3273-2_0_2_line_66 |  | 58 | 61 | 0.019284 | 0.125 | 0.08 | 261 | 0 | 0.364 | 1 | 1 | cs | TRUE
67 | LV_3273-2_0_2_line_67 |  | 60 | 66 | 0.030295 | 0.125 | 0.08 | 261 | 0 | 0.364 | 1 | 1 | cs | TRUE
68 | LV_3273-2_0_2_line_68 |  | 61 | 70 | 0.016689 | 0.125 | 0.08 | 261 | 0 | 0.364 | 1 | 1 | cs | TRUE
69 | LV_3273-2_0_2_line_69 |  | 62 | 63 | 0.0044497 | 0.125 | 0.08 | 261 | 0 | 0.364 | 1 | 1 | cs | TRUE
70 | LV_3273-2_0_2_line_70 |  | 62 | 64 | 0.036384 | 0.125 | 0.08 | 261 | 0 | 0.364 | 1 | 1 | cs | TRUE
71 | LV_3273-2_0_2_line_71 |  | 64 | 67 | 0.016399 | 0.125 | 0.08 | 261 | 0 | 0.364 | 1 | 1 | cs | TRUE
72 | LV_3273-2_0_2_line_72 |  | 65 | 66 | 0.005636 | 0.125 | 0.08 | 261 | 0 | 0.364 | 1 | 1 | cs | TRUE
73 | LV_3273-2_0_2_line_73 |  | 67 | 75 | 0.0090489 | 0.125 | 0.08 | 261 | 0 | 0.364 | 1 | 1 | cs | TRUE
74 | LV_3273-2_0_2_line_74 |  | 68 | 69 | 0.11599 | 0.125 | 0.08 | 261 | 0 | 0.364 | 1 | 1 | cs | TRUE
75 | LV_3273-2_0_2_line_75 |  | 69 | 72 | 0.036865 | 0.125 | 0.08 | 261 | 0 | 0.364 | 1 | 1 | cs | TRUE
76 | LV_3273-2_0_2_line_76 |  | 69 | 71 | 0.095541 | 0.125 | 0.08 | 261 | 0 | 0.364 | 1 | 1 | cs | TRUE
77 | LV_3273-2_0_2_line_77 |  | 70 | 71 | 0.021447 | 0.125 | 0.08 | 261 | 0 | 0.364 | 1 | 1 | cs | TRUE
78 | LV_3273-2_0_2_line_78 |  | 72 | 74 | 0.04838 | 0.125 | 0.08 | 261 | 0 | 0.364 | 1 | 1 | cs | TRUE
79 | LV_3273-2_0_2_line_79 |  | 73 | 76 | 0.0052267 | 0.125 | 0.08 | 261 | 0 | 0.364 | 1 | 1 | cs | TRUE
80 | LV_3273-2_0_2_line_80 |  | 74 | 77 | 0.034449 | 0.125 | 0.08 | 261 | 0 | 0.364 | 1 | 1 | cs | TRUE
81 | LV_3273-2_0_2_line_81 |  | 75 | 84 | 0.017703 | 0.125 | 0.08 | 261 | 0 | 0.364 | 1 | 1 | cs | TRUE
82 | LV_3273-2_0_2_line_82 |  | 77 | 78 | 0.060978 | 0.125 | 0.08 | 261 | 0 | 0.364 | 1 | 1 | cs | TRUE
83 | LV_3273-2_0_2_line_83 |  | 77 | 79 | 0.050594 | 0.125 | 0.08 | 261 | 0 | 0.364 | 1 | 1 | cs | TRUE
84 | LV_3273-2_0_2_line_84 |  | 79 | 80 | 0.055149 | 0.125 | 0.08 | 261 | 0 | 0.364 | 1 | 1 | cs | TRUE
85 | LV_3273-2_0_2_line_85 |  | 79 | 81 | 0.05279 | 0.125 | 0.08 | 261 | 0 | 0.364 | 1 | 1 | cs | TRUE
86 | LV_3273-2_0_2_line_86 |  | 80 | 82 | 0.15666 | 0.125 | 0.08 | 261 | 0 | 0.364 | 1 | 1 | cs | TRUE
87 | LV_3273-2_0_2_line_87 |  | 81 | 83 | 0.012984 | 0.125 | 0.08 | 261 | 0 | 0.364 | 1 | 1 | cs | TRUE
88 | LV_3273-2_0_2_line_88 |  | 82 | 85 | 0.10503 | 0.125 | 0.08 | 261 | 0 | 0.364 | 1 | 1 | cs | TRUE
89 | LV_3273-2_0_2_line_89 |  | 84 | 87 | 0.11113 | 0.125 | 0.08 | 261 | 0 | 0.364 | 1 | 1 | cs | TRUE
90 | LV_3273-2_0_2_line_90 |  | 85 | 86 | 0.031036 | 0.125 | 0.08 | 261 | 0 | 0.364 | 1 | 1 | cs | TRUE
91 | LV_3273-2_0_2_line_91 |  | 86 | 116 | 0.11197 | 0.125 | 0.08 | 261 | 0 | 0.364 | 1 | 1 | cs | TRUE
92 | LV_3273-2_0_2_line_92 |  | 87 | 88 | 0.060301 | 0.125 | 0.08 | 261 | 0 | 0.364 | 1 | 1 | cs | TRUE
93 | LV_3273-2_0_2_line_93 |  | 88 | 89 | 0.02004 | 0.125 | 0.08 | 261 | 0 | 0.364 | 1 | 1 | cs | TRUE
94 | LV_3273-2_0_2_line_94 |  | 89 | 90 | 0.023708 | 0.125 | 0.08 | 261 | 0 | 0.364 | 1 | 1 | cs | TRUE
95 | LV_3273-2_0_2_line_95 |  | 90 | 91 | 0.021683 | 0.125 | 0.08 | 261 | 0 | 0.364 | 1 | 1 | cs | TRUE
96 | LV_3273-2_0_2_line_96 |  | 91 | 121 | 0.019117 | 0.125 | 0.08 | 261 | 0 | 0.364 | 1 | 1 | cs | TRUE
97 | LV_3273-2_0_2_line_97 |  | 92 | 94 | 0.013438 | 0.125 | 0.08 | 261 | 0 | 0.364 | 1 | 1 | cs | TRUE
98 | LV_3273-2_0_2_line_98 |  | 94 | 95 | 0.0366 | 0.125 | 0.08 | 261 | 0 | 0.364 | 1 | 1 | cs | TRUE
99 | LV_3273-2_0_2_line_99 |  | 95 | 99 | 0.02162 | 0.125 | 0.08 | 261 | 0 | 0.364 | 1 | 1 | cs | TRUE
100 | LV_3273-2_0_2_line_100 |  | 97 | 100 | 0.06848 | 0.125 | 0.08 | 261 | 0 | 0.364 | 1 | 1 | cs | TRUE
101 | LV_3273-2_0_2_line_101 |  | 98 | 101 | 0.1547 | 0.125 | 0.08 | 261 | 0 | 0.364 | 1 | 1 | cs | TRUE
102 | LV_3273-2_0_2_line_102 |  | 100 | 106 | 0.043458 | 0.125 | 0.08 | 261 | 0 | 0.364 | 1 | 1 | cs | TRUE
103 | LV_3273-2_0_2_line_103 |  | 100 | 107 | 0.027147 | 0.125 | 0.08 | 261 | 0 | 0.364 | 1 | 1 | cs | TRUE
104 | LV_3273-2_0_2_line_104 |  | 101 | 102 | 0.017955 | 0.125 | 0.08 | 261 | 0 | 0.364 | 1 | 1 | cs | TRUE
105 | LV_3273-2_0_2_line_105 |  | 102 | 103 | 0.057832 | 0.125 | 0.08 | 261 | 0 | 0.364 | 1 | 1 | cs | TRUE
106 | LV_3273-2_0_2_line_106 |  | 102 | 104 | 0.007991 | 0.125 | 0.08 | 261 | 0 | 0.364 | 1 | 1 | cs | TRUE
107 | LV_3273-2_0_2_line_107 |  | 104 | 105 | 0.039529 | 0.125 | 0.08 | 261 | 0 | 0.364 | 1 | 1 | cs | TRUE
108 | LV_3273-2_0_2_line_108 |  | 105 | 109 | 0.0040554 | 0.125 | 0.08 | 261 | 0 | 0.364 | 1 | 1 | cs | TRUE
109 | LV_3273-2_0_2_line_109 |  | 107 | 108 | 0.025433 | 0.125 | 0.08 | 261 | 0 | 0.364 | 1 | 1 | cs | TRUE
110 | LV_3273-2_0_2_line_110 |  | 109 | 114 | 0.024187 | 0.125 | 0.08 | 261 | 0 | 0.364 | 1 | 1 | cs | TRUE
111 | LV_3273-2_0_2_line_111 |  | 109 | 113 | 0.0087345 | 0.125 | 0.08 | 261 | 0 | 0.364 | 1 | 1 | cs | TRUE
112 | LV_3273-2_0_2_line_112 |  | 110 | 111 | 0.056941 | 0.125 | 0.08 | 261 | 0 | 0.364 | 1 | 1 | cs | TRUE
113 | LV_3273-2_0_2_line_113 |  | 110 | 112 | 0.0085266 | 0.125 | 0.08 | 261 | 0 | 0.364 | 1 | 1 | cs | TRUE
114 | LV_3273-2_0_2_line_114 |  | 111 | 113 | 0.0040296 | 0.125 | 0.08 | 261 | 0 | 0.364 | 1 | 1 | cs | TRUE
115 | LV_3273-2_0_2_line_115 |  | 114 | 115 | 0.0024873 | 0.125 | 0.08 | 261 | 0 | 0.364 | 1 | 1 | cs | TRUE
116 | LV_3273-2_0_2_line_116 |  | 116 | 117 | 0.064541 | 0.125 | 0.08 | 261 | 0 | 0.364 | 1 | 1 | cs | TRUE
117 | LV_3273-2_0_2_line_117 |  | 117 | 118 | 0.018134 | 0.125 | 0.08 | 261 | 0 | 0.364 | 1 | 1 | cs | TRUE
118 | LV_3273-2_0_2_line_118 |  | 118 | 119 | 0.016565 | 0.125 | 0.08 | 261 | 0 | 0.364 | 1 | 1 | cs | TRUE
119 | LV_3273-2_0_2_line_119 |  | 118 | 120 | 0.086169 | 0.125 | 0.08 | 261 | 0 | 0.364 | 1 | 1 | cs | TRUE
120 | LV_3273-2_0_2_line_120 |  | 119 | 121 | 0.0015525 | 0.125 | 0.08 | 261 | 0 | 0.364 | 1 | 1 | cs | TRUE
121 | LV_3273-2_0_2_line_121 |  | 120 | 122 | 0.16955 | 0.125 | 0.08 | 261 | 0 | 0.364 | 1 | 1 | cs | TRUE
122 | LV_3273-2_0_2_line_122 |  | 122 | 123 | 0.11003 | 0.125 | 0.08 | 261 | 0 | 0.364 | 1 | 1 | cs | TRUE

## trafo
| name | std_type | hv_bus | lv_bus | sn_mva | vn_hv_kv | vn_lv_kv | vk_percent | vkr_percent | pfe_kw | i0_percent | shift_degree | tap_side | tap_neutral | tap_min | tap_max | tap_step_percent | tap_step_degree | tap_pos | tap_phase_shifter | parallel | df | in_service
0 | LV_3273-2_0_2_trafo_82 | 0.63 MVA 20/0.4 kV | 124 | 53 | 0.63 | 20 | 0.4 | 6 | 1.206 | 1.65 | 0.2619 | 150 | hv | 0 | -2 | 2 | 2.5 | 0 | 0 | FALSE | 1 | 1 | TRUE

## line_geodata
| x0 | y0 | x1 | y1 | x2 | y2 | x3 | y3 | x4 | y4 | x5 | y5 | x6 | y6 | x7 | y7 | x8 | y8 | x9 | y9 | x10 | y10 | x11 | y11 | x12 | y12
0 | 2752398.2424 | 1225930.939 | 2752405.4289 | 1225932.4528 | 2752409.6633 | 1225932.3652
1 | 2752353.4021 | 1225912.2134 | 2752361.0599 | 1225913.1992 | 2752365.0878 | 1225914.0698 | 2752369.5842 | 1225917.0765 | 2752376.774 | 1225921.231 | 2752385.277 | 1225925.6417 | 2752394.0077 | 1225930.047 | 2752398.2424 | 1225930.939
2 | 2752409.6633 | 1225932.3652 | 2752419.2815 | 1225932.1661
3 | 2752353.4021 | 1225912.2134 | 2752349.8731 | 1225913.0483
4 | 2752419.2815 | 1225932.1661 | 2752423.1937 | 1225932.0852 | 2752426.6804 | 1225932.7212
5 | 2752349.8731 | 1225913.0483 | 2752346.7862 | 1225913.7788 | 2752336.3467 | 1225913.3111 | 2752326.6971 | 1225910.7284 | 2752307.938 | 1225906.0885 | 2752300.2795 | 1225904.5356 | 2752268.705 | 1225905.4285 | 2752261.2081 | 1225906.9164
6 | 2752426.6804 | 1225932.7212 | 2752487.1665 | 1226026.8214
7 | 2752261.2081 | 1225906.9164 | 2752259.1759 | 1225907.3197 | 2752253.1191 | 1225909.856 | 2752245.8756 | 1225916.6932
8 | 2752261.2081 | 1225906.9164 | 2752290.771 | 1225774.1403
9 | 2752487.1665 | 1226026.8214 | 2752488.1823 | 1226027.6373
10 | 2752226.1976 | 1225935.4906 | 2752235.3049 | 1225926.6711 | 2752245.8756 | 1225916.6932
11 | 2752488.4286 | 1226027.835 | 2752488.1823 | 1226027.6373
12 | 2752488.4286 | 1226027.835 | 2752502.7574 | 1226039.3434 | 2752515.8837 | 1226044.7514 | 2752527.9827 | 1226047.0413 | 2752539.9127 | 1226047.3474 | 2752543.4155 | 1226046.1405
13 | 2752226.1976 | 1225935.4906 | 2752220.8623 | 1225939.4842
14 | 2752226.1976 | 1225935.4906 | 2752227.747 | 1225928.8909 | 2752231.193 | 1225922.8624 | 2752232.4577 | 1225913.7532 | 2752229.2154 | 1225908.1878
15 | 2752210.3407 | 1225949.9204 | 2752213.5405 | 1225946.399 | 2752217.8077 | 1225941.7706 | 2752220.8623 | 1225939.4842
16 | 2752228.2218 | 1225906.4823 | 2752229.2154 | 1225908.1878
17 | 2752210.3407 | 1225949.9204 | 2752207.0063 | 1225948.9231 | 2752201.2509 | 1225950.6552 | 2752195.3877 | 1225954.5199
18 | 2752210.3407 | 1225949.9204 | 2752213.307 | 1225952.8545 | 2752214.5749 | 1225958.1361 | 2752213.6691 | 1225961.5662
19 | 2752195.3877 | 1225954.5199 | 2752191.1479 | 1225961.3399 | 2752190.6413 | 1225962.2886
20 | 2752209.3678 | 1225977.8542 | 2752213.6691 | 1225961.5662
21 | 2752186.1481 | 1225970.702 | 2752190.6413 | 1225962.2886
22 | 2752209.3678 | 1225977.8542 | 2752204.4545 | 1225987.1741
23 | 2752345.2395 | 1226073.3066 | 2752339.5701 | 1226088.8534 | 2752330.7504 | 1226105.9877 | 2752325.51 | 1226115.5466
24 | 2752345.2395 | 1226073.3066 | 2752332.0604 | 1226081.4989 | 2752315.099 | 1226097.3014 | 2752309.7696 | 1226100.4679
25 | 2752356.2721 | 1226072.5216 | 2752345.2395 | 1226073.3066
26 | 2752304.5706 | 1226077.2248 | 2752298.6322 | 1226082.8446 | 2752298.1621 | 1226090.5395 | 2752303.2445 | 1226096.7197 | 2752309.7696 | 1226100.4679
27 | 2752271.9848 | 1226100.1673 | 2752309.7696 | 1226100.4679
28 | 2752356.2721 | 1226072.5216 | 2752367.3503 | 1226082.6812 | 2752376.7104 | 1226094.476 | 2752385.6229 | 1226102.1334 | 2752400.4459 | 1226105.2603 | 2752426.2656 | 1226110.9374
29 | 2752237.2308 | 1226185.926 | 2752253.1538 | 1226149.0078 | 2752268.1112 | 1226124.0789 | 2752271.9848 | 1226100.1673 | 2752271.9848 | 1226100.1673
30 | 2752204.4545 | 1225987.1741 | 2752202.4086 | 1225991.0549 | 2752196.9602 | 1226004.7947 | 2752212.225 | 1226018.8201 | 2752252.8126 | 1226060.7409 | 2752268.563 | 1226081.2626 | 2752271.9848 | 1226100.1673
31 | 2752225.3708 | 1226339.8485 | 2752218.5575 | 1226316.2639 | 2752213.5537 | 1226285.0964 | 2752223.411 | 1226268.2888 | 2752230.9973 | 1226251.6121 | 2752228.5249 | 1226228.5056 | 2752226.8938 | 1226208.6792 | 2752236.5442 | 1226187.5179 | 2752237.2308 | 1226185.926
32 | 2752186.1481 | 1225970.702 | 2752183.3728 | 1225975.8988 | 2752170.0084 | 1225988.739
33 | 2752225.3708 | 1226339.8485 | 2752233.2958 | 1226343.7103 | 2752249.7875 | 1226351.8396 | 2752256.3454 | 1226357.2568 | 2752258.5657 | 1226362.2597
34 | 2752225.3708 | 1226339.8485 | 2752214.0809 | 1226341.2277 | 2752178.113 | 1226330.7427 | 2752171.0662 | 1226328.9807
35 | 2752034.818 | 1226184.9475 | 2752048.1889 | 1226171.0097 | 2752066.5205 | 1226141.6292 | 2752068.0898 | 1226138.2993
36 | 2752034.818 | 1226184.9475 | 2752017.1477 | 1226193.8152
37 | 2751539.3657 | 1225633.3216 | 2751556.8349 | 1225646.0668 | 2751569.9678 | 1225655.7434 | 2751576.5852 | 1225656.5015 | 2751585.5026 | 1225653.9151 | 2751596.953 | 1225648.0682 | 2751600.7793 | 1225648.8219 | 2751603.4316 | 1225653.0822 | 2751610.4805 | 1225680.9425 | 2751609.2387 | 1225688.5956 | 2751602.5258 | 1225699.023 | 2751603.4644 | 1225708.9114 | 2751603.4644 | 1225708.9114
38 | 2751520.7443 | 1225887.8336 | 2751603.4644 | 1225708.9114
39 | 2751879.74 | 1225837.1548 | 2751879.7169 | 1225830.3316 | 2751880.8101 | 1225819.3051 | 2751881.1491 | 1225818.4001
40 | 2751879.7417 | 1225837.6641 | 2751879.74 | 1225837.1548
41 | 2751901.0583 | 1225905.9496 | 2751893.8156 | 1225894.5053 | 2751887.2899 | 1225869.6829 | 2751879.7762 | 1225847.9047 | 2751879.7417 | 1225837.6641
42 | 2751926.2533 | 1225924.5383 | 2751906.435 | 1225914.4455 | 2751901.0583 | 1225905.9496
43 | 2751926.2533 | 1225924.5383 | 2751963.8848 | 1225929.3924 | 2751973.993 | 1225941.3391 | 2751983.4921 | 1225964.6473
44 | 2751983.4921 | 1225964.6473 | 2751992.1117 | 1225949.0755 | 2751999.8826 | 1225924.3569
45 | 2751926.2533 | 1225924.5383 | 2751890.5753 | 1225945.0462 | 2751864.6045 | 1225942.4367 | 2751847.538 | 1225947.8394 | 2751838.8806 | 1225955.4032 | 2751829.3636 | 1225971.386
46 | 2751999.8826 | 1225924.3569 | 2752000.0785 | 1225923.7338
47 | 2751829.3636 | 1225971.386 | 2751828.7104 | 1225981.2227 | 2751813.5774 | 1226017.215
48 | 2751829.3636 | 1225971.386 | 2751817.405 | 1225980.8117 | 2751805.3713 | 1225985.9312
49 | 2752017.1477 | 1226193.8152 | 2752025.5788 | 1226214.0824 | 2752037.2265 | 1226236.0888 | 2752040.6117 | 1226255.5597 | 2752045.836 | 1226268.9498 | 2752059.8789 | 1226281.8092 | 2752079.7748 | 1226293.8508 | 2752085.7863 | 1226297.2452
50 | 2752017.1477 | 1226193.8152 | 2752006.194 | 1226197.7432
51 | 2752093.3288 | 1226301.5041 | 2752085.7863 | 1226297.2452
52 | 2752006.194 | 1226197.7432 | 2752005.8911 | 1226197.8518
53 | 2752263.5443 | 1226373.478 | 2752258.5657 | 1226362.2597
54 | 2752108.7221 | 1226304.5559 | 2752108.7221 | 1226304.5559 | 2752124.693 | 1226314.9736 | 2752150.1177 | 1226323.7427 | 2752171.0662 | 1226328.9807
55 | 2752263.5443 | 1226373.478 | 2752240.5068 | 1226388.7803 | 2752219.3389 | 1226401.8618 | 2752204.7476 | 1226412.5205 | 2752169.1711 | 1226429.1369
56 | 2752263.5443 | 1226373.478 | 2752323.3684 | 1226381.394 | 2752341.1394 | 1226394.6387 | 2752346.0255 | 1226394.2635 | 2752353.0018 | 1226387.9925
57 | 2752263.5443 | 1226373.478 | 2752277.5017 | 1226444.7222 | 2752265.7624 | 1226471.2879
58 | 2752108.7221 | 1226304.5559 | 2752106.2594 | 1226304.0677
59 | 2752093.3288 | 1226301.5041 | 2752082.1691 | 1226318.5455
60 | 2752093.3288 | 1226301.5041 | 2752106.2594 | 1226304.0677
61 | 2751966.1654 | 1226224.7896 | 2752004.5258 | 1226198.3414 | 2752005.8911 | 1226197.8518
62 | 2751520.7443 | 1225887.8336 | 2751518.2049 | 1225906.133
63 | 2751508.2917 | 1225952.6754 | 2751514.6868 | 1225931.4857 | 2751518.2049 | 1225906.133
64 | 2751651.1355 | 1225940.2357 | 2751670.8348 | 1225933.5983 | 2751690.9875 | 1225934.7575 | 2751710.9581 | 1225943.0518 | 2751730.4245 | 1225970.8066 | 2751767.8813 | 1225982.7948 | 2751794.3713 | 1225990.6108 | 2751805.3713 | 1225985.9312
65 | 2751651.1355 | 1225940.2357 | 2751526.251 | 1225932.5697
66 | 2751651.1355 | 1225940.2357 | 2751658.575 | 1225958.0272
67 | 2751510.036 | 1225958.0358 | 2751514.9324 | 1225951.6102 | 2751525.5074 | 1225934.8531 | 2751526.251 | 1225932.5697
68 | 2751658.575 | 1225958.0272 | 2751664.0241 | 1225971.0587 | 2751664.1038 | 1225973.6219
69 | 2751966.1654 | 1226224.7896 | 2751962.502 | 1226227.3154
70 | 2751932.6373 | 1226247.8264 | 2751937.6344 | 1226242.8292 | 2751957.8496 | 1226230.523 | 2751962.502 | 1226227.3154
71 | 2751923.7134 | 1226261.3922 | 2751928.8941 | 1226251.5695 | 2751932.6373 | 1226247.8264
72 | 2751510.036 | 1225958.0358 | 2751508.2917 | 1225952.6754
73 | 2751923.7134 | 1226261.3922 | 2751923.2512 | 1226262.2685 | 2751922.3471 | 1226270.2758
74 | 2751673.9271 | 1226089.6928 | 2751558.1682 | 1226082.3519
75 | 2751673.9271 | 1226089.6928 | 2751680.9585 | 1226112.3408 | 2751685.3883 | 1226124.7225
76 | 2751664.7708 | 1225995.059 | 2751665.0952 | 1226005.4839 | 2751665.1681 | 1226028.1953 | 2751670.3246 | 1226055.5849 | 2751671.2659 | 1226081.1209 | 2751673.9271 | 1226089.6928
77 | 2751664.1038 | 1225973.6219 | 2751664.7708 | 1225995.059
78 | 2751685.3883 | 1226124.7225 | 2751692.3704 | 1226144.2384 | 2751694.9365 | 1226164.9448 | 2751693.0936 | 1226171.4777
79 | 2751811.5516 | 1226022.0331 | 2751813.5774 | 1226017.215
80 | 2751688.339 | 1226205.3466 | 2751688.9746 | 1226186.0787 | 2751693.0936 | 1226171.4777
81 | 2751922.3471 | 1226270.2758 | 2751921.0261 | 1226281.9741 | 2751922.6326 | 1226287.6831
82 | 2751688.339 | 1226205.3466 | 2751695.59 | 1226192.5421 | 2751703.4741 | 1226184.647 | 2751732.7616 | 1226165.1315
83 | 2751715.0184 | 1226247.6096 | 2751712.2219 | 1226238.0184 | 2751701.8275 | 1226225.9981 | 2751694.0805 | 1226216.036 | 2751688.339 | 1226205.3466
84 | 2751715.0184 | 1226247.6096 | 2751711.2895 | 1226277.8308 | 2751714.7923 | 1226296.5927 | 2751716.0818 | 1226302.0552
85 | 2751715.0184 | 1226247.6096 | 2751694.9212 | 1226230.048 | 2751677.6121 | 1226212.0015 | 2751676.9363 | 1226211.1396
86 | 2751716.0818 | 1226302.0552 | 2751721.0889 | 1226323.2664 | 2751736.4349 | 1226376.3169 | 2751741.2965 | 1226408.6926 | 2751744.8403 | 1226455.4635
87 | 2751668.9247 | 1226200.9221 | 2751676.9363 | 1226211.1396
88 | 2751849.6276 | 1226448.3586 | 2751744.8403 | 1226455.4635
89 | 2751922.6326 | 1226287.6831 | 2751928.5976 | 1226308.8807 | 2751930.5389 | 1226328.1812 | 2751929.1321 | 1226367.5032 | 2751929.1973 | 1226390.7705 | 2751930.7334 | 1226397.6971
90 | 2751849.6276 | 1226448.3586 | 2751857.6793 | 1226478.3315
91 | 2751867.2264 | 1226587.7233 | 2751868.3694 | 1226572.3719 | 2751859.7133 | 1226535.9734 | 2751865.258 | 1226506.5437 | 2751857.6793 | 1226478.3315
92 | 2751942.4191 | 1226456.8255 | 2751939.0917 | 1226435.3859 | 2751930.7334 | 1226397.6971
93 | 2751945.4925 | 1226476.6283 | 2751942.4191 | 1226456.8255
94 | 2751948.71 | 1226500.1162 | 2751946.1307 | 1226480.7402 | 2751945.4925 | 1226476.6283
95 | 2751948.4178 | 1226521.7873 | 2751948.8283 | 1226501.0053 | 2751948.71 | 1226500.1162
96 | 2751948.4178 | 1226521.7873 | 2751948.3121 | 1226527.1381 | 2751946.2952 | 1226540.7552
97 | 2752082.1691 | 1226318.5455 | 2752078.1943 | 1226331.3817
98 | 2752078.1943 | 1226331.3817 | 2752076.4154 | 1226337.1265 | 2752067.6068 | 1226346.7546 | 2752052.7564 | 1226356.0823
99 | 2752034.4481 | 1226367.5819 | 2752052.7564 | 1226356.0823
100 | 2752401.5846 | 1226413.2256 | 2752365.7894 | 1226376.4977 | 2752353.0018 | 1226387.9925
101 | 2752242.3471 | 1226622.8328 | 2752241.9944 | 1226608.7854 | 2752247.4503 | 1226575.1944 | 2752246.6949 | 1226553.7555 | 2752249.1648 | 1226533.7116 | 2752252.4821 | 1226508.1176 | 2752263.8563 | 1226475.6012 | 2752265.7624 | 1226471.2879
102 | 2752401.5846 | 1226413.2256 | 2752414.177 | 1226393.8749 | 2752425.0316 | 1226376.6372
103 | 2752401.5846 | 1226413.2256 | 2752393.6804 | 1226431.6399 | 2752388.4467 | 1226436.4496
104 | 2752245.3508 | 1226640.3 | 2752242.5951 | 1226632.7115 | 2752242.3471 | 1226622.8328
105 | 2752245.3508 | 1226640.3 | 2752249.4247 | 1226637.2793 | 2752257.7118 | 1226631.1302 | 2752261.2383 | 1226626.683 | 2752282.4318 | 1226614.0583 | 2752290.4814 | 1226605.0283
106 | 2752245.3508 | 1226640.3 | 2752241.2338 | 1226647.1488
107 | 2752209.6798 | 1226669.4724 | 2752214.58 | 1226667.4153 | 2752227.9364 | 1226661.129 | 2752238.6813 | 1226651.3951 | 2752241.2338 | 1226647.1488
108 | 2752205.9405 | 1226671.0421 | 2752209.6798 | 1226669.4724
109 | 2752388.4467 | 1226436.4496 | 2752371.0169 | 1226452.4675 | 2752369.8722 | 1226453.8054
110 | 2752205.9405 | 1226671.0421 | 2752201.9404 | 1226678.2908 | 2752196.2373 | 1226687.1864 | 2752195.382 | 1226692.4581
111 | 2752205.9405 | 1226671.0421 | 2752200.8046 | 1226663.9771
112 | 2752153.5475 | 1226628.3532 | 2752163.6476 | 1226630.7237 | 2752176.7945 | 1226637.6551 | 2752188.2928 | 1226648.2588 | 2752198.3793 | 1226660.7606
113 | 2752145.2465 | 1226626.4048 | 2752153.5475 | 1226628.3532
114 | 2752200.8046 | 1226663.9771 | 2752199.2596 | 1226661.8517 | 2752198.3793 | 1226660.7606
115 | 2752195.382 | 1226692.4581 | 2752194.9836 | 1226694.9133
116 | 2751867.2264 | 1226587.7233 | 2751894.1373 | 1226570.0497 | 2751906.8392 | 1226562.0666 | 2751922.3799 | 1226559.0273 | 2751923.8869 | 1226558.9633
117 | 2751942.005 | 1226558.1942 | 2751923.8869 | 1226558.9633
118 | 2751942.005 | 1226558.1942 | 2751944.5361 | 1226552.6316 | 2751946.0677 | 1226542.2909
119 | 2751942.005 | 1226558.1942 | 2751967.5419 | 1226559.2807 | 2751973.3611 | 1226566.0021 | 2751979.2187 | 1226583.3897 | 2751983.253 | 1226597.639 | 2751984.248 | 1226616.1739
120 | 2751946.0677 | 1226542.2909 | 2751946.2952 | 1226540.7552
121 | 2751961.6845 | 1226747.4913 | 2751939.6123 | 1226740.2433 | 2751930.9131 | 1226726.631 | 2751927.3827 | 1226716.9987 | 2751930.0017 | 1226701.4626 | 2751939.4524 | 1226681.5191 | 2751947.3396 | 1226664.2937 | 2751960.4973 | 1226647.6701 | 2751976.4078 | 1226636.3884 | 2751984.5784 | 1226622.3287 | 2751984.248 | 1226616.1739
122 | 2751961.6845 | 1226747.4913 | 2751979.2562 | 1226710.6732 | 2751987.2562 | 1226702.0919 | 2752001.236 | 1226683.8657 | 2752013.0781 | 1226651.372

## bus_geodata
| x | y | coords
0 | 2752398.2424 | 1225930.939
1 | 2752409.6633 | 1225932.3652
2 | 2752353.4021 | 1225912.2134
3 | 2752419.2815 | 1225932.1661
4 | 2752349.8731 | 1225913.0483
5 | 2752426.6804 | 1225932.7212
6 | 2752261.2081 | 1225906.9164
7 | 2752487.1665 | 1226026.8214
8 | 2752245.8756 | 1225916.6932
9 | 2752290.771 | 1225774.1403
10 | 2752488.1823 | 1226027.6373
11 | 2752488.4286 | 1226027.835
12 | 2752543.4155 | 1226046.1405
13 | 2752226.1976 | 1225935.4906
14 | 2752220.8623 | 1225939.4842
15 | 2752229.2154 | 1225908.1878
16 | 2752210.3407 | 1225949.9204
17 | 2752228.2218 | 1225906.4823
18 | 2752195.3877 | 1225954.5199
19 | 2752213.6691 | 1225961.5662
20 | 2752190.6413 | 1225962.2886
21 | 2752209.3678 | 1225977.8542
22 | 2752325.51 | 1226115.5466
23 | 2752345.2395 | 1226073.3066
24 | 2752309.7696 | 1226100.4679
25 | 2752356.2721 | 1226072.5216
26 | 2752271.9848 | 1226100.1673
27 | 2752237.2308 | 1226185.926
28 | 2752204.4545 | 1225987.1741
29 | 2752304.5706 | 1226077.2248
30 | 2752426.2656 | 1226110.9374
31 | 2752186.1481 | 1225970.702
32 | 2752225.3708 | 1226339.8485
33 | 2752170.0084 | 1225988.739
34 | 2752068.0898 | 1226138.2993
35 | 2752034.818 | 1226184.9475
36 | 2751539.3657 | 1225633.3216
37 | 2751603.4644 | 1225708.9114
38 | 2751881.1491 | 1225818.4001
39 | 2751879.74 | 1225837.1548
40 | 2751879.7417 | 1225837.6641
41 | 2751901.0583 | 1225905.9496
42 | 2751983.4921 | 1225964.6473
43 | 2751926.2533 | 1225924.5383
44 | 2751999.8826 | 1225924.3569
45 | 2751829.3636 | 1225971.386
46 | 2752000.0785 | 1225923.7338
47 | 2752017.1477 | 1226193.8152
48 | 2752085.7863 | 1226297.2452
49 | 2752006.194 | 1226197.7432
50 | 2752258.5657 | 1226362.2597
51 | 2752171.0662 | 1226328.9807
52 | 2752263.5443 | 1226373.478
53 | 2752108.7221 | 1226304.5559
54 | 2752093.3288 | 1226301.5041
55 | 2752005.8911 | 1226197.8518
56 | 2751520.7443 | 1225887.8336
57 | 2751518.2049 | 1225906.133
58 | 2751651.1355 | 1225940.2357
59 | 2751805.3713 | 1225985.9312
60 | 2751526.251 | 1225932.5697
61 | 2751658.575 | 1225958.0272
62 | 2751962.502 | 1226227.3154
63 | 2751966.1654 | 1226224.7896
64 | 2751932.6373 | 1226247.8264
65 | 2751508.2917 | 1225952.6754
66 | 2751510.036 | 1225958.0358
67 | 2751923.7134 | 1226261.3922
68 | 2751558.1682 | 1226082.3519
69 | 2751673.9271 | 1226089.6928
70 | 2751664.1038 | 1225973.6219
71 | 2751664.7708 | 1225995.059
72 | 2751685.3883 | 1226124.7225
73 | 2751813.5774 | 1226017.215
74 | 2751693.0936 | 1226171.4777
75 | 2751922.3471 | 1226270.2758
76 | 2751811.5516 | 1226022.0331
77 | 2751688.339 | 1226205.3466
78 | 2751732.7616 | 1226165.1315
79 | 2751715.0184 | 1226247.6096
80 | 2751716.0818 | 1226302.0552
81 | 2751676.9363 | 1226211.1396
82 | 2751744.8403 | 1226455.4635
83 | 2751668.9247 | 1226200.9221
84 | 2751922.6326 | 1226287.6831
85 | 2751849.6276 | 1226448.3586
86 | 2751857.6793 | 1226478.3315
87 | 2751930.7334 | 1226397.6971
88 | 2751942.4191 | 1226456.8255
89 | 2751945.4925 | 1226476.6283
90 | 2751948.71 | 1226500.1162
91 | 2751948.4178 | 1226521.7873
92 | 2752082.1691 | 1226318.5455
93 | 2752106.2594 | 1226304.0677
94 | 2752078.1943 | 1226331.3817
95 | 2752052.7564 | 1226356.0823
96 | 2752169.1711 | 1226429.1369
97 | 2752353.0018 | 1226387.9925
98 | 2752265.7624 | 1226471.2879
99 | 2752034.4481 | 1226367.5819
100 | 2752401.5846 | 1226413.2256
101 | 2752242.3471 | 1226622.8328
102 | 2752245.3508 | 1226640.3
103 | 2752290.4814 | 1226605.0283
104 | 2752241.2338 | 1226647.1488
105 | 2752209.6798 | 1226669.4724
106 | 2752425.0316 | 1226376.6372
107 | 2752388.4467 | 1226436.4496
108 | 2752369.8722 | 1226453.8054
109 | 2752205.9405 | 1226671.0421
110 | 2752153.5475 | 1226628.3532
111 | 2752198.3793 | 1226660.7606
112 | 2752145.2465 | 1226626.4048
113 | 2752200.8046 | 1226663.9771
114 | 2752195.382 | 1226692.4581
115 | 2752194.9836 | 1226694.9133
116 | 2751867.2265 | 1226587.7233
117 | 2751923.8869 | 1226558.9633
118 | 2751942.005 | 1226558.1942
119 | 2751946.0677 | 1226542.2909
120 | 2751984.248 | 1226616.1739
121 | 2751946.2952 | 1226540.7552
122 | 2751961.6845 | 1226747.4913
123 | 2752013.0781 | 1226651.372
124 | 2752108.7221 | 1226304.5559

## line_std_types
| c_nf_per_km | r_ohm_per_km | x_ohm_per_km | max_i_ka | type | q_mm2 | alpha | voltage_rating
NAYY 4x50 SE | 210 | 0.642 | 0.083 | 0.142 | cs | 50 | 0.00403 | LV
NAYY 4x120 SE | 264 | 0.225 | 0.08 | 0.242 | cs | 120 | 0.00403 | LV
NAYY 4x150 SE | 261 | 0.208 | 0.08 | 0.27 | cs | 150 | 0.00403 | LV
NA2XS2Y 1x95 RM/25 12/20 kV | 216 | 0.313 | 0.132 | 0.252 | cs | 95 | 0.00403 | MV
NA2XS2Y 1x185 RM/25 12/20 kV | 273 | 0.161 | 0.117 | 0.362 | cs | 185 | 0.00403 | MV
NA2XS2Y 1x240 RM/25 12/20 kV | 304 | 0.122 | 0.112 | 0.421 | cs | 240 | 0.00403 | MV
NA2XS2Y 1x95 RM/25 6/10 kV | 315 | 0.313 | 0.123 | 0.249 | cs | 95 | 0.00403 | MV
NA2XS2Y 1x185 RM/25 6/10 kV | 406 | 0.161 | 0.11 | 0.358 | cs | 185 | 0.00403 | MV
NA2XS2Y 1x240 RM/25 6/10 kV | 456 | 0.122 | 0.105 | 0.416 | cs | 240 | 0.00403 | MV
NA2XS2Y 1x150 RM/25 12/20 kV | 250 | 0.206 | 0.116 | 0.319 | cs | 150 | 0.00403 | MV
NA2XS2Y 1x120 RM/25 12/20 kV | 230 | 0.253 | 0.119 | 0.283 | cs | 120 | 0.00403 | MV
NA2XS2Y 1x70 RM/25 12/20 kV | 190 | 0.443 | 0.132 | 0.22 | cs | 70 | 0.00403 | MV
NA2XS2Y 1x150 RM/25 6/10 kV | 360 | 0.206 | 0.11 | 0.315 | cs | 150 | 0.00403 | MV
NA2XS2Y 1x120 RM/25 6/10 kV | 340 | 0.253 | 0.113 | 0.28 | cs | 120 | 0.00403 | MV
NA2XS2Y 1x70 RM/25 6/10 kV | 280 | 0.443 | 0.123 | 0.217 | cs | 70 | 0.00403 | MV
N2XS(FL)2Y 1x120 RM/35 64/110 kV | 112 | 0.153 | 0.166 | 0.366 | cs | 120 | 0.00393 | HV
N2XS(FL)2Y 1x185 RM/35 64/110 kV | 125 | 0.099 | 0.156 | 0.457 | cs | 185 | 0.00393 | HV
N2XS(FL)2Y 1x240 RM/35 64/110 kV | 135 | 0.075 | 0.149 | 0.526 | cs | 240 | 0.00393 | HV
N2XS(FL)2Y 1x300 RM/35 64/110 kV | 144 | 0.06 | 0.144 | 0.588 | cs | 300 | 0.00393 | HV
15-AL1/3-ST1A 0.4 | 11 | 1.8769 | 0.35 | 0.105 | ol | 16 | 0.00403 | LV
24-AL1/4-ST1A 0.4 | 11.25 | 1.2012 | 0.335 | 0.14 | ol | 24 | 0.00403 | LV
48-AL1/8-ST1A 0.4 | 12.2 | 0.5939 | 0.3 | 0.21 | ol | 48 | 0.00403 | LV
94-AL1/15-ST1A 0.4 | 13.2 | 0.306 | 0.29 | 0.35 | ol | 94 | 0.00403 | LV
34-AL1/6-ST1A 10.0 | 9.7 | 0.8342 | 0.36 | 0.17 | ol | 34 | 0.00403 | MV
48-AL1/8-ST1A 10.0 | 10.1 | 0.5939 | 0.35 | 0.21 | ol | 48 | 0.00403 | MV
70-AL1/11-ST1A 10.0 | 10.4 | 0.4132 | 0.339 | 0.29 | ol | 70 | 0.00403 | MV
94-AL1/15-ST1A 10.0 | 10.75 | 0.306 | 0.33 | 0.35 | ol | 94 | 0.00403 | MV
122-AL1/20-ST1A 10.0 | 11.1 | 0.2376 | 0.323 | 0.41 | ol | 122 | 0.00403 | MV
149-AL1/24-ST1A 10.0 | 11.25 | 0.194 | 0.315 | 0.47 | ol | 149 | 0.00403 | MV
34-AL1/6-ST1A 20.0 | 9.15 | 0.8342 | 0.382 | 0.17 | ol | 34 | 0.00403 | MV
48-AL1/8-ST1A 20.0 | 9.5 | 0.5939 | 0.372 | 0.21 | ol | 48 | 0.00403 | MV
70-AL1/11-ST1A 20.0 | 9.7 | 0.4132 | 0.36 | 0.29 | ol | 70 | 0.00403 | MV
94-AL1/15-ST1A 20.0 | 10 | 0.306 | 0.35 | 0.35 | ol | 94 | 0.00403 | MV
122-AL1/20-ST1A 20.0 | 10.3 | 0.2376 | 0.344 | 0.41 | ol | 122 | 0.00403 | MV
149-AL1/24-ST1A 20.0 | 10.5 | 0.194 | 0.337 | 0.47 | ol | 149 | 0.00403 | MV
184-AL1/30-ST1A 20.0 | 10.75 | 0.1571 | 0.33 | 0.535 | ol | 184 | 0.00403 | MV
243-AL1/39-ST1A 20.0 | 11 | 0.1188 | 0.32 | 0.645 | ol | 243 | 0.00403 | MV
48-AL1/8-ST1A 110.0 | 8 | 0.5939 | 0.46 | 0.21 | ol | 48 | 0.00403 | HV
70-AL1/11-ST1A 110.0 | 8.4 | 0.4132 | 0.45 | 0.29 | ol | 70 | 0.00403 | HV
94-AL1/15-ST1A 110.0 | 8.65 | 0.306 | 0.44 | 0.35 | ol | 94 | 0.00403 | HV
122-AL1/20-ST1A 110.0 | 8.5 | 0.2376 | 0.43 | 0.41 | ol | 122 | 0.00403 | HV
149-AL1/24-ST1A 110.0 | 8.75 | 0.194 | 0.41 | 0.47 | ol | 149 | 0.00403 | HV
184-AL1/30-ST1A 110.0 | 8.8 | 0.1571 | 0.4 | 0.535 | ol | 184 | 0.00403 | HV
243-AL1/39-ST1A 110.0 | 9 | 0.1188 | 0.39 | 0.645 | ol | 243 | 0.00403 | HV
305-AL1/39-ST1A 110.0 | 9.2 | 0.0949 | 0.38 | 0.74 | ol | 305 | 0.00403 | HV
490-AL1/64-ST1A 110.0 | 9.75 | 0.059 | 0.37 | 0.96 | ol | 490 | 0.00403 | HV
679-AL1/86-ST1A 110.0 | 9.95 | 0.042 | 0.36 | 1.15 | ol | 679 | 0.00403 | HV
490-AL1/64-ST1A 220.0 | 10 | 0.059 | 0.285 | 0.96 | ol | 490 | 0.00403 | HV
679-AL1/86-ST1A 220.0 | 11.7 | 0.042 | 0.275 | 1.15 | ol | 679 | 0.00403 | HV
490-AL1/64-ST1A 380.0 | 11 | 0.059 | 0.253 | 0.96 | ol | 490 | 0.00403 | HV
679-AL1/86-ST1A 380.0 | 14.6 | 0.042 | 0.25 | 1.15 | ol | 679 | 0.00403 | HV

## trafo_std_types
| i0_percent | pfe_kw | vkr_percent | sn_mva | vn_lv_kv | vn_hv_kv | vk_percent | shift_degree | vector_group | tap_side | tap_neutral | tap_min | tap_max | tap_step_degree | tap_step_percent | tap_phase_shifter
160 MVA 380/110 kV | 0.06 | 60 | 0.25 | 160 | 110 | 380 | 12.2 | 0 | Yy0 | hv | 0 | -9 | 9 | 0 | 1.5 | FALSE
100 MVA 220/110 kV | 0.06 | 55 | 0.26 | 100 | 110 | 220 | 12 | 0 | Yy0 | hv | 0 | -9 | 9 | 0 | 1.5 | FALSE
63 MVA 110/20 kV | 0.04 | 22 | 0.32 | 63 | 20 | 110 | 18 | 150 | YNd5 | hv | 0 | -9 | 9 | 0 | 1.5 | FALSE
40 MVA 110/20 kV | 0.05 | 18 | 0.34 | 40 | 20 | 110 | 16.2 | 150 | YNd5 | hv | 0 | -9 | 9 | 0 | 1.5 | FALSE
25 MVA 110/20 kV | 0.07 | 14 | 0.41 | 25 | 20 | 110 | 12 | 150 | YNd5 | hv | 0 | -9 | 9 | 0 | 1.5 | FALSE
63 MVA 110/10 kV | 0.04 | 22 | 0.32 | 63 | 10 | 110 | 18 | 150 | YNd5 | hv | 0 | -9 | 9 | 0 | 1.5 | FALSE
40 MVA 110/10 kV | 0.05 | 18 | 0.34 | 40 | 10 | 110 | 16.2 | 150 | YNd5 | hv | 0 | -9 | 9 | 0 | 1.5 | FALSE
25 MVA 110/10 kV | 0.07 | 14 | 0.41 | 25 | 10 | 110 | 12 | 150 | YNd5 | hv | 0 | -9 | 9 | 0 | 1.5 | FALSE
0.25 MVA 20/0.4 kV | 0.32 | 0.8 | 1.44 | 0.25 | 0.4 | 20 | 6 | 150 | Yzn5 | hv | 0 | -2 | 2 | 0 | 2.5 | FALSE
0.4 MVA 20/0.4 kV | 0.3375 | 1.35 | 1.425 | 0.4 | 0.4 | 20 | 6 | 150 | Dyn5 | hv | 0 | -2 | 2 | 0 | 2.5 | FALSE
0.63 MVA 20/0.4 kV | 0.2619 | 1.65 | 1.206 | 0.63 | 0.4 | 20 | 6 | 150 | Dyn5 | hv | 0 | -2 | 2 | 0 | 2.5 | FALSE
0.25 MVA 10/0.4 kV | 0.24 | 0.6 | 1.2 | 0.25 | 0.4 | 10 | 4 | 150 | Dyn5 | hv | 0 | -2 | 2 | 0 | 2.5 | FALSE
0.4 MVA 10/0.4 kV | 0.2375 | 0.95 | 1.325 | 0.4 | 0.4 | 10 | 4 | 150 | Dyn5 | hv | 0 | -2 | 2 | 0 | 2.5 | FALSE
0.63 MVA 10/0.4 kV | 0.1873 | 1.18 | 1.0794 | 0.63 | 0.4 | 10 | 4 | 150 | Dyn5 | hv | 0 | -2 | 2 | 0 | 2.5 | FALSE

## trafo3w_std_types
| sn_hv_mva | sn_mv_mva | sn_lv_mva | vn_hv_kv | vn_mv_kv | vn_lv_kv | vk_hv_percent | vk_mv_percent | vk_lv_percent | vkr_hv_percent | vkr_mv_percent | vkr_lv_percent | pfe_kw | i0_percent | shift_mv_degree | shift_lv_degree | vector_group | tap_side | tap_neutral | tap_min | tap_max | tap_step_percent
63/25/38 MVA 110/20/10 kV | 63 | 25 | 38 | 110 | 20 | 10 | 10.4 | 10.4 | 10.4 | 0.28 | 0.32 | 0.35 | 35 | 0.89 | 0 | 0 | YN0yn0yn0 | hv | 0 | -10 | 10 | 1.2
63/25/38 MVA 110/10/10 kV | 63 | 25 | 38 | 110 | 10 | 10 | 10.4 | 10.4 | 10.4 | 0.28 | 0.32 | 0.35 | 35 | 0.89 | 0 | 0 | YN0yn0yn0 | hv | 0 | -10 | 10 | 1.2

## fuse_std_types
| fuse_type | i_rated_a | t_avg | t_min | t_total | x_avg | x_min | x_total
HV 100A | HV 100A | 100 | 0 | [10.0, 3.64, 0.854, 0.281, 0.1, 0.0531, 0.022, 0.01] | [10.0, 4.267, 1.21, 0.403, 0.1, 0.058, 0.022, 0.01] | 0 | [300.0, 350.0, 450.0, 550.0, 700.0, 850.0, 1200.0, 1752.0] | [600.0, 700.0, 900.0, 1150.0, 1665.0, 2000.0, 3000.0, 4313.0]
HV 10A | HV 10A | 10 | 0 | [10.0, 1675.0, 0.344, 0.156, 0.1, 0.0417, 0.0171, 0.01] | [10.0, 1.3, 0.3, 0.155, 0.1, 0.0555, 0.023, 0.01] | 0 | [30.0, 32.0, 35.0, 37.0, 39.0, 50.0, 70.0, 88.0] | [60.0, 70.0, 80.0, 87.0, 94.0, 110.0, 150.0, 216.0]
HV 125A | HV 125A | 125 | 0 | [10.0, 1.82, 0.344, 0.1, 0.0467, 0.0269, 0.01] | [10.0, 2.478, 0.426, 0.1, 0.0427, 0.0211, 0.01] | 0 | [375.0, 500.0, 700.0, 925.0, 1200.0, 1500.0, 2341.0] | [750.0, 1000.0, 1500.0, 2200.0, 3000.0, 4000.0, 5765.0]
HV 160A | HV 160A | 160 | 0 | [10.0, 4.15, 1.03, 0.198, 0.1, 0.051, 0.0172, 0.01] | [10.0, 2.3, 0.734, 0.274, 0.1, 0.046, 0.0177, 0.01] | 0 | [480.0, 550.0, 700.0, 1000.0, 1260.0, 1600.0, 2500.0, 3227.0] | [960.0, 1300.0, 1700.0, 2200.0, 2996.0, 4000.0, 6000.0, 7946.0]
HV 16A | HV 16A | 16 | 0 | [10.0, 0.352, 0.164, 0.1, 0.0649, 0.0342, 0.01] | [10.0, 2.34, 0.722, 0.181, 0.1, 0.055, 0.0296, 0.01] | 0 | [48.0, 60.0, 65.0, 71.0, 80.0, 100.0, 162.0] | [96.0, 110.0, 125.0, 150.0, 168.0, 200.0, 250.0, 398.0]
HV 200A | HV 200A | 200 | 0 | [10.0, 4.267, 1.21, 0.403, 0.1, 0.058, 0.022, 0.01] | [10.0, 3.73, 1.654, 0.328, 0.1, 0.0531, 0.019, 0.01] | 0 | [600.0, 700.0, 900.0, 1150.0, 1665.0, 2000.0, 3000.0, 4313.0] | [1200.0, 1500.0, 1800.0, 2700.0, 3960.0, 5000.0, 7500.0, 10620.0]
HV 20A | HV 20A | 20 | 0 | [10.0, 1.3, 0.3, 0.155, 0.1, 0.0555, 0.023, 0.01] | [10.0, 1.3, 0.161, 0.1, 0.0611, 0.0399, 0.0141, 0.01] | 0 | [60.0, 70.0, 80.0, 87.0, 94.0, 110.0, 150.0, 216.0] | [120.0, 150.0, 200.0, 223.0, 260.0, 300.0, 450.0, 532.0]
HV 25A | HV 25A | 25 | 0 | [10.0, 2.512, 0.833, 0.299, 0.1, 0.0372, 0.0223, 0.01] | [10.0, 3.125, 0.597, 0.198, 0.1, 0.0378, 0.022, 0.01] | 0 | [75.0, 82.0, 90.0, 100.0, 124.0, 170.0, 200.0, 289.0] | [150.0, 170.0, 210.0, 250.0, 294.0, 400.0, 500.0, 711.0]
HV 31.5A | HV 31.5A | 31.5 | 0 | [10.0, 2.34, 0.722, 0.181, 0.1, 0.055, 0.0296, 0.01] | [10.0, 2.84, 0.368, 0.164, 0.1, 0.0621, 0.0378, 0.0195, 0.01] | 0 | [95.0, 110.0, 125.0, 150.0, 165.0, 200.0, 250.0, 390.0] | [189.0, 220.0, 300.0, 350.0, 393.0, 450.0, 530.0, 700.0, 960.0]
HV 40A | HV 40A | 40 | 0 | [10.0, 1.3, 0.161, 0.1, 0.0611, 0.0399, 0.0141, 0.01] | [10.0, 2.05, 0.369, 0.198, 0.1, 0.051, 0.0298, 0.01] | 0 | [120.0, 150.0, 200.0, 223.0, 260.0, 300.0, 450.0, 532.0] | [240.0, 300.0, 400.0, 450.0, 530.0, 650.0, 800.0, 1311.0]
HV 50A | HV 50A | 50 | 0 | [10.0, 3.215, 0.597, 0.198, 0.1, 0.0378, 0.022, 0.01] | [10.0, 3.64, 0.854, 0.281, 0.1, 0.0531, 0.022, 0.01] | 0 | [150.0, 170.0, 210.0, 250.0, 294.0, 400.0, 500.0, 711.0] | [300.0, 350.0, 450.0, 550.0, 700.0, 850.0, 1200.0, 1752.0]
HV 6.3A | HV 6.3A | 6.3 | 0 | [10.0, 1.39, 0.344, 0.168, 0.1, 0.056, 0.0263, 0.01] | [10.0, 1.711, 0.516, 0.198, 0.1, 0.0634, 0.0303, 0.01] | 0 | [19.0, 19.5, 20.4, 20.8, 22.0, 25.0, 32.0, 48.0] | [38.0, 40.0, 43.0, 48.0, 53.0, 60.0, 75.0, 118.0]
HV 63A | HV 63A | 63 | 0 | [10.0, 2.84, 0.368, 0.164, 0.1, 0.0621, 0.0378, 0.0195, 0.01] | [10.0, 1.82, 0.344, 0.1, 0.0467, 0.0269, 0.01] | 0 | [189.0, 220.0, 300.0, 350.0, 393.0, 450.0, 530.0, 700.0, 961.0] | [378.0, 500.0, 700.0, 934.0, 1200.0, 1500.0, 2366.0]
HV 80A | HV 80A | 80 | 0 | [10.0, 2.05, 0.369, 0.198, 0.1, 0.051, 0.0298, 0.01] | [10.0, 4.15, 1.03, 0.198, 0.1, 0.051, 0.0172, 0.01] | 0 | [240.0, 300.0, 400.0, 450.0, 530.0, 650.0, 800.0, 1311.0] | [480.0, 550.0, 700.0, 1000.0, 1260.0, 1600.0, 2500.0, 3227.0]
Siemens NH-1-100 | Siemens NH-1-100 | 100 | [5400.0, 2000.0, 400.0, 20.0, 1.0, 0.2, 0.012, 0.004] | 0 | 0 | [150.0, 190.0, 250.0, 430.0, 900.0, 1250.0, 2700.0, 3600.0] | 0 | 0
Siemens NH-1-125 | Siemens NH-1-125 | 125 | [4800.0, 120.0, 7.0, 0.1, 0.004] | 0 | 0 | [180.0, 400.0, 740.0, 2000.0, 4250.0] | 0 | 0
Siemens NH-1-16 | Siemens NH-1-16 | 16 | [4000.0, 400.0, 2.0, 0.1, 0.04, 0.01] | 0 | 0 | [26.0, 35.0, 75.0, 150.0, 200.0, 300.0] | 0 | 0
Siemens NH-1-160 | Siemens NH-1-160 | 160 | [4800.0, 120.0, 7.0, 0.1, 0.004] | 0 | 0 | [210.0, 500.0, 900.0, 2300.0, 5000.0] | 0 | 0
Siemens NH-1-25 | Siemens NH-1-25 | 25 | [4000.0, 1000.0, 10.0, 0.2, 0.02, 0.01] | 0 | 0 | [40.0, 50.0, 100.0, 210.0, 400.0, 500.0] | 0 | 0
Siemens NH-1-50 | Siemens NH-1-50 | 50 | [4000.0, 40.0, 4.0, 1.0, 0.02, 0.01] | 0 | 0 | [86.0, 200.0, 300.0, 400.0, 1000.0, 1280.0] | 0 | 0
Siemens NH-1-63 | Siemens NH-1-63 | 63 | [4000.0, 100.0, 10.0, 2.0, 0.04, 0.01] | 0 | 0 | [100.0, 200.0, 300.0, 400.0, 1000.0, 1500.0] | 0 | 0
Siemens NH-1-80 | Siemens NH-1-80 | 80 | [4800.0, 120.0, 7.0, 0.1, 0.01] | 0 | 0 | [150.58, 250.0, 450.0, 1150.0, 2470.0] | 0 | 0
Siemens NH-2-1000 | Siemens NH-2-1000 | 1000 | [4800.0, 120.0, 7.0, 0.1, 0.004] | 0 | 0 | [1900.0, 3500.0, 8400.0, 24000.0, 52000.0] | 0 | 0
Siemens NH-2-200 | Siemens NH-2-200 | 200 | [4800.0, 120.0, 7.0, 0.1, 0.004] | 0 | 0 | [280.0, 650.0, 1200.0, 3000.0, 7000.0] | 0 | 0
Siemens NH-2-224 | Siemens NH-2-224 | 224 | [4800.0, 120.0, 7.0, 0.2, 0.04, 0.004] | 0 | 0 | [400.0, 750.0, 1453.0, 3025.0, 4315.0, 7600.0] | 0 | 0
Siemens NH-2-250 | Siemens NH-2-250 | 250 | [4800.0, 120.0, 7.0, 0.1, 0.004] | 0 | 0 | [450.0, 800.0, 1650.0, 4000.0, 8500.0] | 0 | 0
Siemens NH-2-315 | Siemens NH-2-315 | 315 | [4800.0, 120.0, 7.0, 0.1, 0.004] | 0 | 0 | [550.0, 920.0, 1900.0, 5000.0, 11000.0] | 0 | 0
Siemens NH-2-355 | Siemens NH-2-355 | 355 | [4800.0, 120.0, 6.0, 0.1, 0.004] | 0 | 0 | [650.0, 1116.27, 2350.0, 5840.0, 12790.0] | 0 | 0
Siemens NH-2-400 | Siemens NH-2-400 | 400 | [4800.0, 120.0, 7.0, 0.1, 0.004] | 0 | 0 | [720.0, 1350.0, 2800.0, 6500.0, 15000.0] | 0 | 0
Siemens NH-2-425 | Siemens NH-2-425 | 425 | [4800.0, 120.0, 7.0, 0.1, 0.004] | 0 | 0 | [850.0, 1500.0, 3050.0, 7500.0, 16500.0] | 0 | 0
Siemens NH-2-630 | Siemens NH-2-630 | 630 | [4800.0, 120.0, 7.0, 0.1, 0.004] | 0 | 0 | [1200.0, 2000.0, 4800.0, 12000.0, 26000.0] | 0 | 0

## res_bus
| vm_pu | va_degree | p_mw | q_mvar
0 | 0.98735 | -0.2441 | 0.0005114 | 0.00012817
1 | 0.98731 | -0.24495 | 0.00050856 | 0.00012746
2 | 0.98756 | -0.24004 | 0 | 0
3 | 0.98727 | -0.24557 | 0.00066253 | 0.00016605
4 | 0.98757 | -0.23974 | 0.0016629 | 0.00041677
5 | 0.98725 | -0.24597 | 0.00049831 | 0.00012489
6 | 0.98809 | -0.22964 | 0.00048222 | 0.00012086
7 | 0.987 | -0.25084 | 0.00058296 | 0.0001461
8 | 0.98823 | -0.22704 | 0.00055323 | 0.00013865
9 | 0.98796 | -0.23218 | 0.001044 | 0.00026166
10 | 0.987 | -0.25088 | 0.0008592 | 0.00021534
11 | 0.987 | -0.25089 | 0.00050294 | 0.00012605
12 | 0.98698 | -0.25142 | 0.00048701 | 0.00012206
13 | 0.98843 | -0.22297 | 0 | 0
14 | 0.98849 | -0.2218 | 0.00043873 | 0.00010996
15 | 0.98839 | -0.22375 | 0.00049362 | 0.00012371
16 | 0.98863 | -0.21907 | 0 | 0
17 | 0.98839 | -0.22379 | 0.00098755 | 0.0002475
18 | 0.98859 | -0.21991 | 0.00050028 | 0.00012538
19 | 0.98879 | -0.21599 | 0.0016843 | 0.00042212
20 | 0.98857 | -0.22029 | 0.00070315 | 0.00017623
21 | 0.98902 | -0.21154 | 0 | 0
22 | 0.99092 | -0.17464 | 0.0010549 | 0.00026437
23 | 0.99097 | -0.17377 | 0 | 0
24 | 0.99106 | -0.17207 | 0.00067164 | 0.00016833
25 | 0.99096 | -0.17398 | 0 | 0
26 | 0.99121 | -0.16908 | 0.00063944 | 0.00016026
27 | 0.99298 | -0.13485 | 0.00012717 | 3.1872e-05
28 | 0.98916 | -0.20876 | 0.00075267 | 0.00018864
29 | 0.99101 | -0.17299 | 0.0016469 | 0.00041276
30 | 0.99088 | -0.17558 | 0.0010755 | 0.00026955
31 | 0.98856 | -0.22057 | 0.001008 | 0.00025262
32 | 0.99606 | -0.075432 | 0 | 0
33 | 0.98854 | -0.22084 | 0.00062639 | 0.00015699
34 | 0.99724 | -0.05294 | 0.00041305 | 0.00010352
35 | 0.99727 | -0.052522 | 0 | 0
36 | 0.98642 | -0.26391 | 0.00010484 | 2.6275e-05
37 | 0.98644 | -0.26366 | 0.00011339 | 2.8417e-05
38 | 0.98603 | -0.27157 | 0.00025461 | 6.3811e-05
39 | 0.98604 | -0.27149 | 8.9877e-05 | 2.2525e-05
40 | 0.98604 | -0.27148 | 0.00023394 | 5.8632e-05
41 | 0.98607 | -0.27073 | 0.00012919 | 3.2378e-05
42 | 0.98602 | -0.2717 | 0 | 0
43 | 0.9861 | -0.27032 | 0 | 0
44 | 0.98599 | -0.27247 | 0.00079324 | 0.0001988
45 | 0.98627 | -0.26682 | 0 | 0
46 | 0.98598 | -0.27247 | 0.00018689 | 4.6838e-05
47 | 0.99727 | -0.052378 | 0 | 0
48 | 0.99951 | -0.0094202 | 0.00098917 | 0.00024791
49 | 0.99708 | -0.056142 | 0.00031983 | 8.0156e-05
50 | 0.99555 | -0.08537 | 0.0015021 | 0.00037647
51 | 0.99783 | -0.041448 | 0.00058145 | 0.00014573
52 | 0.99541 | -0.08801 | 0 | 0
53 | 1 | 0 | -0.060976 | -0.014971
54 | 0.99967 | -0.0064191 | 0 | 0
55 | 0.99707 | -0.056244 | 0.00021543 | 5.3991e-05
56 | 0.98648 | -0.26286 | 0.00014713 | 3.6873e-05
57 | 0.98648 | -0.26273 | 0.00052656 | 0.00013197
58 | 0.98668 | -0.25884 | 0 | 0
59 | 0.98633 | -0.26578 | 0.00014897 | 3.7335e-05
60 | 0.98655 | -0.26138 | 0.00022476 | 5.6329e-05
61 | 0.98674 | -0.25769 | 0.0001074 | 2.6917e-05
62 | 0.99622 | -0.072724 | 0.00023634 | 5.9232e-05
63 | 0.99629 | -0.071348 | 0.00029795 | 7.4674e-05
64 | 0.99564 | -0.083837 | 0.00011001 | 2.757e-05
65 | 0.98652 | -0.26196 | 0 | 0
66 | 0.98653 | -0.26187 | 0 | 0
67 | 0.99538 | -0.088817 | 0.00033705 | 8.4474e-05
68 | 0.98717 | -0.24907 | 0.00030774 | 7.7126e-05
69 | 0.98721 | -0.24843 | 0.00010752 | 2.6947e-05
70 | 0.98679 | -0.25665 | 0.0003114 | 7.8044e-05
71 | 0.98686 | -0.25521 | 0.00019658 | 4.9268e-05
72 | 0.98735 | -0.24554 | 0.00013875 | 3.4774e-05
73 | 0.98626 | -0.26713 | 0.00022086 | 5.5353e-05
74 | 0.98755 | -0.24163 | 0.00025097 | 6.2898e-05
75 | 0.99525 | -0.091513 | 0.00012222 | 3.0631e-05
76 | 0.98626 | -0.26714 | 0.00013268 | 3.3253e-05
77 | 0.9877 | -0.23869 | 0 | 0
78 | 0.98766 | -0.23942 | 0.00067655 | 0.00016956
79 | 0.98795 | -0.23375 | 9.7804e-05 | 2.4512e-05
80 | 0.98824 | -0.22802 | 0.00011755 | 2.946e-05
81 | 0.98794 | -0.23401 | 0.00014849 | 3.7215e-05
82 | 0.98909 | -0.2114 | 0.00030284 | 7.5898e-05
83 | 0.98794 | -0.23403 | 0.00011924 | 2.9886e-05
84 | 0.99497 | -0.096751 | 0.00026651 | 6.6794e-05
85 | 0.98969 | -0.1997 | 0.00052683 | 0.00013204
86 | 0.98988 | -0.19595 | 0.00062601 | 0.00015689
87 | 0.9933 | -0.12917 | 0.0009383 | 0.00023516
88 | 0.99245 | -0.1458 | 0.00070227 | 0.000176
89 | 0.99217 | -0.15108 | 0.00030688 | 7.6912e-05
90 | 0.99186 | -0.15721 | 0.00079925 | 0.00020031
91 | 0.99159 | -0.16251 | 0.0013314 | 0.00033369
92 | 0.9996 | -0.0076641 | 0 | 0
93 | 0.99995 | -0.0010476 | 0.00056825 | 0.00014242
94 | 0.99956 | -0.0084859 | 0.00061664 | 0.00015454
95 | 0.99946 | -0.01033 | 0.0023332 | 0.00058476
96 | 0.9953 | -0.090202 | 0.0011346 | 0.00028436
97 | 0.99481 | -0.099702 | 0.00083904 | 0.00021028
98 | 0.99502 | -0.095563 | 0.0010968 | 0.00027489
99 | 0.99945 | -0.01054 | 0.000554 | 0.00013884
100 | 0.99443 | -0.10697 | 0 | 0
101 | 0.99459 | -0.10407 | 0.00013836 | 3.4675e-05
102 | 0.99454 | -0.10501 | 0 | 0
103 | 0.99453 | -0.10521 | 0.00019384 | 4.8581e-05
104 | 0.99452 | -0.1054 | 6.8217e-05 | 1.7097e-05
105 | 0.99442 | -0.10729 | 8.7976e-05 | 2.2049e-05
106 | 0.99436 | -0.10841 | 0.0018861 | 0.0004727
107 | 0.99433 | -0.10894 | 0.002497 | 0.00062582
108 | 0.99429 | -0.10968 | 0.0016337 | 0.00040945
109 | 0.99441 | -0.10748 | 0 | 0
110 | 0.99439 | -0.10779 | 8.5335e-05 | 2.1387e-05
111 | 0.9944 | -0.10759 | 0.00019418 | 4.8666e-05
112 | 0.99439 | -0.10781 | 0.00011196 | 2.8061e-05
113 | 0.99441 | -0.10756 | 0.00013682 | 3.4289e-05
114 | 0.99436 | -0.10838 | 0.0019479 | 0.00048819
115 | 0.99436 | -0.10838 | 0.00014678 | 3.6785e-05
116 | 0.99063 | -0.1812 | 0 | 0
117 | 0.99106 | -0.1727 | 0.00034577 | 8.6658e-05
118 | 0.99119 | -0.17021 | 0 | 0
119 | 0.99135 | -0.16705 | 0.00069732 | 0.00017476
120 | 0.99096 | -0.17477 | 0.0012611 | 0.00031605
121 | 0.99137 | -0.16673 | 0.0010059 | 0.00025209
122 | 0.99069 | -0.17996 | 0 | 0
123 | 0.99052 | -0.18332 | 0.0017159 | 0.00043005
124 | 0.99998 | 149.9956 | 0 | 0

## res_line
| p_from_mw | q_from_mvar | p_to_mw | q_to_mvar | pl_mw | ql_mvar | i_from_ka | i_to_ka | i_ka | vm_from_pu | va_from_degree | vm_to_pu | va_to_degree | loading_percent
0 | 0.0041024 | 0.0010259 | -0.0041022 | -0.001026 | 1.6595e-07 | -4.1885e-08 | 0.0061819 | 0.0061819 | 0.0061819 | 0.98735 | -0.2441 | 0.98731 | -0.24495 | 1.6983
1 | -0.0046138 | -0.0011541 | 0.0046147 | 0.001154 | 8.9255e-07 | -5.8663e-08 | 0.0069526 | 0.0069524 | 0.0069526 | 0.98735 | -0.2441 | 0.98756 | -0.24004 | 1.91
2 | 0.0035937 | 0.0008985 | -0.0035936 | -0.00089856 | 1.058e-07 | -5.531e-08 | 0.0054154 | 0.0054155 | 0.0054155 | 0.98731 | -0.24495 | 0.98727 | -0.24557 | 1.4878
3 | -0.0046147 | -0.001154 | 0.0046148 | 0.001154 | 6.573e-08 | -4.3323e-09 | 0.0069524 | 0.0069523 | 0.0069524 | 0.98756 | -0.24004 | 0.98757 | -0.23974 | 1.91
4 | 0.002931 | 0.00073251 | -0.002931 | -0.00073257 | 5.4557e-08 | -6.0442e-08 | 0.0044169 | 0.004417 | 0.004417 | 0.98727 | -0.24557 | 0.98725 | -0.24597 | 1.2134
5 | -0.0062777 | -0.0015708 | 0.0062807 | 0.0015716 | 3.0182e-06 | 7.7973e-07 | 0.0094579 | 0.0094575 | 0.0094579 | 0.98757 | -0.23974 | 0.98809 | -0.22964 | 2.5983
6 | 0.0024327 | 0.00060768 | -0.0024321 | -0.00060875 | 5.6382e-07 | -1.0692e-06 | 0.0036659 | 0.0036664 | 0.0036664 | 0.98725 | -0.24597 | 0.987 | -0.25084 | 1.0073
7 | -0.0078071 | -0.0019524 | 0.007808 | 0.0019528 | 9.6383e-07 | 3.7859e-07 | 0.011756 | 0.011755 | 0.011756 | 0.98809 | -0.22964 | 0.98823 | -0.22704 | 3.2295
8 | 0.0010441 | 0.00025999 | -0.001044 | -0.00026165 | 1.2608e-07 | -1.6614e-06 | 0.0015718 | 0.0015724 | 0.0015724 | 0.98809 | -0.22964 | 0.98796 | -0.23218 | 0.43199
9 | 0.0018492 | 0.00046265 | -0.0018492 | -0.00046267 | 3.7966e-09 | -1.4222e-08 | 0.0027875 | 0.0027875 | 0.0027875 | 0.987 | -0.25084 | 0.987 | -0.25088 | 0.76581
10 | -0.0083613 | -0.0020914 | 0.0083629 | 0.0020921 | 1.6172e-06 | 6.8626e-07 | 0.012588 | 0.012588 | 0.012588 | 0.98823 | -0.22704 | 0.98843 | -0.22297 | 3.4584
11 | 0.00098996 | 0.00024733 | -0.00098996 | -0.00024734 | 2.6351e-10 | -3.867e-09 | 0.0014922 | 0.0014922 | 0.0014922 | 0.987 | -0.25088 | 0.987 | -0.25089 | 0.40995
12 | 0.00048702 | 0.00012129 | -0.00048701 | -0.00012205 | 1.2232e-08 | -7.6572e-07 | 0.00073396 | 0.00073424 | 0.00073424 | 0.987 | -0.25089 | 0.98698 | -0.25142 | 0.20171
13 | -0.0098441 | -0.002463 | 0.0098446 | 0.0024632 | 5.4875e-07 | 2.6577e-07 | 0.014818 | 0.014818 | 0.014818 | 0.98843 | -0.22297 | 0.98849 | -0.2218 | 4.0709
14 | 0.0014812 | 0.00037085 | -0.0014812 | -0.00037119 | 5.4743e-08 | -3.4128e-07 | 0.0022297 | 0.0022299 | 0.0022299 | 0.98843 | -0.22297 | 0.98839 | -0.22375 | 0.6126
15 | -0.010283 | -0.0025732 | 0.010285 | 0.0025739 | 1.3359e-06 | 6.6433e-07 | 0.015478 | 0.015478 | 0.015478 | 0.98849 | -0.2218 | 0.98863 | -0.21907 | 4.2523
16 | 0.00098755 | 0.00024748 | -0.00098755 | -0.0002475 | 1.6361e-09 | -2.425e-08 | 0.0014867 | 0.0014867 | 0.0014867 | 0.98839 | -0.22375 | 0.98839 | -0.22379 | 0.40845
17 | 0.002838 | 0.00071057 | -0.0028379 | -0.00071071 | 1.1297e-07 | -1.3943e-07 | 0.0042713 | 0.0042713 | 0.0042713 | 0.98863 | -0.21907 | 0.98859 | -0.21991 | 1.1734
18 | -0.013123 | -0.0032844 | 0.013125 | 0.0032855 | 1.9237e-06 | 1.0625e-06 | 0.01975 | 0.01975 | 0.01975 | 0.98863 | -0.21907 | 0.98879 | -0.21599 | 5.4257
19 | 0.0023376 | 0.00058533 | -0.0023375 | -0.00058542 | 4.227e-08 | -8.9699e-08 | 0.0035183 | 0.0035184 | 0.0035184 | 0.98859 | -0.21991 | 0.98857 | -0.22029 | 0.96658
20 | -0.014809 | -0.0037076 | 0.014812 | 0.0037094 | 3.1371e-06 | 1.7916e-06 | 0.022284 | 0.022284 | 0.022284 | 0.98879 | -0.21599 | 0.98902 | -0.21154 | 6.1221
21 | 0.0016344 | 0.00040919 | -0.0016344 | -0.0004093 | 2.1645e-08 | -1.0843e-07 | 0.00246 | 0.00246 | 0.00246 | 0.98857 | -0.22029 | 0.98856 | -0.22057 | 0.67583
22 | -0.014812 | -0.0037094 | 0.014814 | 0.0037105 | 1.9619e-06 | 1.1204e-06 | 0.022284 | 0.022284 | 0.022284 | 0.98902 | -0.21154 | 0.98916 | -0.20876 | 6.122
23 | -0.0010549 | -0.00026437 | 0.0010549 | 0.0002638 | 4.3954e-08 | -5.7376e-07 | 0.001584 | 0.0015838 | 0.001584 | 0.99092 | -0.17464 | 0.99097 | -0.17377 | 0.43517
24 | -0.0021305 | -0.00053218 | 0.0021307 | 0.00053172 | 1.7224e-07 | -4.6827e-07 | 0.0031985 | 0.0031983 | 0.0031985 | 0.99097 | -0.17377 | 0.99106 | -0.17207 | 0.8787
25 | 0.0010756 | 0.00026839 | -0.0010756 | -0.00026852 | 1.0782e-08 | -1.3518e-07 | 0.0016147 | 0.0016147 | 0.0016147 | 0.99097 | -0.17377 | 0.99096 | -0.17398 | 0.44361
26 | 0.001647 | 0.0004124 | -0.0016469 | -0.00041276 | 7.203e-08 | -3.5864e-07 | 0.0024728 | 0.0024729 | 0.0024729 | 0.99106 | -0.17207 | 0.99101 | -0.17299 | 0.67937
27 | -0.0044493 | -0.0011124 | 0.0044499 | 0.0011124 | 6.3217e-07 | -8.2385e-08 | 0.0066795 | 0.0066793 | 0.0066795 | 0.99106 | -0.17207 | 0.99121 | -0.16908 | 1.835
28 | 0.0010756 | 0.00026852 | -0.0010755 | -0.00026955 | 8.1588e-08 | -1.0225e-06 | 0.0016147 | 0.0016151 | 0.0016151 | 0.99096 | -0.17398 | 0.99088 | -0.17558 | 0.44371
29 | -0.020686 | -0.0051888 | 0.020719 | 0.0052092 | 3.3814e-05 | 2.0434e-05 | 0.031055 | 0.031055 | 0.031055 | 0.99121 | -0.16908 | 0.99298 | -0.13485 | 8.5316
30 | 0.015596 | 0.0039162 | -0.015567 | -0.0038992 | 2.9471e-05 | 1.7018e-05 | 0.023416 | 0.023416 | 0.023416 | 0.99121 | -0.16908 | 0.98916 | -0.20876 | 6.4331
31 | -0.020846 | -0.0052411 | 0.020906 | 0.005277 | 5.9323e-05 | 3.5864e-05 | 0.031245 | 0.031244 | 0.031245 | 0.99298 | -0.13485 | 0.99606 | -0.075432 | 8.5838
32 | 0.0006264 | 0.00015668 | -0.00062639 | -0.00015699 | 8.1418e-09 | -3.0793e-07 | 0.00094277 | 0.00094288 | 0.00094288 | 0.98856 | -0.22057 | 0.98854 | -0.22084 | 0.25903
33 | 0.013719 | 0.0034334 | -0.013712 | -0.0034297 | 6.4854e-06 | 3.6149e-06 | 0.020493 | 0.020493 | 0.020493 | 0.99606 | -0.075432 | 0.99555 | -0.08537 | 5.6299
34 | -0.034625 | -0.0087103 | 0.034681 | 0.0087456 | 5.6314e-05 | 3.5309e-05 | 0.051737 | 0.051737 | 0.051737 | 0.99606 | -0.075432 | 0.99783 | -0.041448 | 14.2134
35 | -0.00041305 | -0.00010352 | 0.00041306 | 0.00010277 | 8.2049e-09 | -7.4661e-07 | 0.00061632 | 0.00061606 | 0.00061632 | 0.99724 | -0.05294 | 0.99727 | -0.052522 | 0.16932
36 | -0.00041306 | -0.00010277 | 0.00041306 | 0.00010252 | 2.807e-09 | -2.5558e-07 | 0.00061606 | 0.00061597 | 0.00061606 | 0.99727 | -0.052522 | 0.99727 | -0.052378 | 0.16925
37 | -0.00010484 | -2.6274e-05 | 0.00010484 | 2.4558e-05 | 1.2565e-09 | -1.716e-06 | 0.00015815 | 0.00015755 | 0.00015815 | 0.98642 | -0.26391 | 0.98644 | -0.26366 | 0.043447
38 | -0.00021822 | -5.2976e-05 | 0.00021823 | 5.0464e-05 | 7.9601e-09 | -2.5114e-06 | 0.00032859 | 0.00032774 | 0.00032859 | 0.98644 | -0.26366 | 0.98648 | -0.26286 | 0.090271
39 | -0.00025461 | -6.381e-05 | 0.00025461 | 6.357e-05 | 1.0444e-09 | -2.4003e-07 | 0.00038423 | 0.00038414 | 0.00038423 | 0.98603 | -0.27157 | 0.98604 | -0.27149 | 0.10556
40 | -0.00034449 | -8.6095e-05 | 0.00034449 | 8.6089e-05 | 5.1753e-11 | -6.4634e-09 | 0.00051977 | 0.00051977 | 0.00051977 | 0.98604 | -0.27149 | 0.98604 | -0.27148 | 0.14279
41 | -0.00057843 | -0.00014472 | 0.00057845 | 0.00014381 | 2.07e-08 | -9.114e-07 | 0.00087281 | 0.00087249 | 0.00087281 | 0.98604 | -0.27148 | 0.98607 | -0.27073 | 0.23978
42 | -0.00070764 | -0.00017619 | 0.00070765 | 0.00017578 | 1.3797e-08 | -4.0314e-07 | 0.0010674 | 0.0010673 | 0.0010674 | 0.98607 | -0.27073 | 0.9861 | -0.27032 | 0.29325
43 | -0.00098016 | -0.0002451 | 0.00098022 | 0.00024413 | 6.4476e-08 | -9.6167e-07 | 0.001479 | 0.0014786 | 0.001479 | 0.98602 | -0.2717 | 0.9861 | -0.27032 | 0.40631
44 | 0.00098016 | 0.0002451 | -0.00098012 | -0.00024563 | 3.5858e-08 | -5.3455e-07 | 0.001479 | 0.0014792 | 0.0014792 | 0.98602 | -0.2717 | 0.98599 | -0.27247 | 0.40636
45 | -0.0016879 | -0.00041992 | 0.0016882 | 0.00041863 | 2.795e-07 | -1.2886e-06 | 0.0025459 | 0.0025454 | 0.0025459 | 0.9861 | -0.27032 | 0.98627 | -0.26682 | 0.69942
46 | 0.00018689 | 4.6829e-05 | -0.00018689 | -4.6838e-05 | 1.9547e-11 | -8.319e-09 | 0.00028204 | 0.00028204 | 0.00028204 | 0.98599 | -0.27247 | 0.98598 | -0.27247 | 0.077484
47 | 0.00035354 | 8.7917e-05 | -0.00035354 | -8.8538e-05 | 5.215e-09 | -6.2073e-07 | 0.00053316 | 0.00053338 | 0.00053338 | 0.98627 | -0.26682 | 0.98626 | -0.26713 | 0.14653
48 | -0.0020417 | -0.00050655 | 0.0020418 | 0.00050625 | 1.0059e-07 | -2.9685e-07 | 0.0030785 | 0.0030784 | 0.0030785 | 0.98627 | -0.26682 | 0.98633 | -0.26578 | 0.84575
49 | -0.018883 | -0.0047383 | 0.018922 | 0.0047614 | 3.8761e-05 | 2.3105e-05 | 0.028178 | 0.028177 | 0.028178 | 0.99727 | -0.052378 | 0.99951 | -0.0094202 | 7.7411
50 | 0.01847 | 0.0046358 | -0.018467 | -0.0046338 | 3.3149e-06 | 1.9697e-06 | 0.027562 | 0.027562 | 0.027562 | 0.99727 | -0.052378 | 0.99708 | -0.056142 | 7.5719
51 | -0.019911 | -0.0050093 | 0.019914 | 0.005011 | 2.8555e-06 | 1.714e-06 | 0.02965 | 0.029649 | 0.02965 | 0.99951 | -0.0094202 | 0.99967 | -0.0064191 | 8.1455
52 | 0.018147 | 0.0045536 | -0.018147 | -0.0045536 | 8.8527e-08 | 5.246e-08 | 0.027084 | 0.027084 | 0.027084 | 0.99708 | -0.056142 | 0.99707 | -0.056244 | 7.4407
53 | 0.01221 | 0.0030533 | -0.012209 | -0.0030525 | 1.5325e-06 | 8.2126e-07 | 0.018248 | 0.018248 | 0.018248 | 0.99555 | -0.08537 | 0.99541 | -0.08801 | 5.0131
54 | -0.035262 | -0.0088914 | 0.035332 | 0.0089354 | 7.0101e-05 | 4.3981e-05 | 0.052604 | 0.052603 | 0.052604 | 0.99783 | -0.041448 | 1 | 0 | 14.4516
55 | 0.0011347 | 0.00028301 | -0.0011346 | -0.00028436 | 1.1828e-07 | -1.3495e-06 | 0.0016958 | 0.0016963 | 0.0016963 | 0.99541 | -0.08801 | 0.9953 | -0.090202 | 0.46601
56 | 0.0068624 | 0.001719 | -0.0068585 | -0.0017178 | 3.8195e-06 | 1.1871e-06 | 0.010258 | 0.010258 | 0.010258 | 0.99541 | -0.08801 | 0.99481 | -0.099702 | 2.8183
57 | 0.0042115 | 0.0010505 | -0.00421 | -0.0010508 | 1.51e-06 | -3.5435e-07 | 0.0062939 | 0.0062944 | 0.0062944 | 0.99541 | -0.08801 | 0.99502 | -0.095563 | 1.7292
58 | 0.023994 | 0.0060352 | -0.023993 | -0.0060344 | 1.2007e-06 | 7.3551e-07 | 0.035711 | 0.035711 | 0.035711 | 1 | 0 | 0.99995 | -0.0010476 | 9.8107
59 | 0.0035044 | 0.00087733 | -0.0035042 | -0.00087746 | 2.0769e-07 | -1.3394e-07 | 0.0052161 | 0.0052162 | 0.0052162 | 0.99967 | -0.0064191 | 0.9996 | -0.0076641 | 1.433
60 | -0.023419 | -0.0058883 | 0.023425 | 0.005892 | 6.0091e-06 | 3.673e-06 | 0.034866 | 0.034865 | 0.034866 | 0.99967 | -0.0064191 | 0.99995 | -0.0010476 | 9.5784
61 | 0.017932 | 0.0044996 | -0.017919 | -0.004492 | 1.2905e-05 | 7.6328e-06 | 0.026763 | 0.026763 | 0.026763 | 0.99707 | -0.056244 | 0.99629 | -0.071348 | 7.3525
62 | -0.00036536 | -8.7337e-05 | 0.00036536 | 8.7102e-05 | 2.0927e-09 | -2.3453e-07 | 0.00054964 | 0.00054956 | 0.00054964 | 0.98648 | -0.26286 | 0.98648 | -0.26273 | 0.151
63 | -0.00089192 | -0.00021907 | 0.00089196 | 0.00021848 | 3.2316e-08 | -5.887e-07 | 0.0013438 | 0.0013436 | 0.0013438 | 0.98648 | -0.26273 | 0.98652 | -0.26196 | 0.36918
64 | 0.0021915 | 0.0005418 | -0.0021908 | -0.00054358 | 7.1749e-07 | -1.7802e-06 | 0.0033024 | 0.0033031 | 0.0033031 | 0.98668 | -0.25884 | 0.98633 | -0.26578 | 0.90746
65 | 0.0011169 | 0.00027285 | -0.0011167 | -0.00027437 | 1.3277e-07 | -1.5129e-06 | 0.0016819 | 0.0016824 | 0.0016824 | 0.98668 | -0.25884 | 0.98655 | -0.26138 | 0.46221
66 | -0.0033084 | -0.00081466 | 0.0033085 | 0.00081453 | 1.7965e-07 | -1.3134e-07 | 0.0049842 | 0.0049841 | 0.0049842 | 0.98668 | -0.25884 | 0.98674 | -0.25769 | 1.3693
67 | 0.00089198 | 0.00021804 | -0.00089196 | -0.00021841 | 2.0506e-08 | -3.737e-07 | 0.0013434 | 0.0013436 | 0.0013436 | 0.98655 | -0.26138 | 0.98653 | -0.26187 | 0.36911
68 | -0.0034159 | -0.00084144 | 0.0034161 | 0.00084134 | 1.6574e-07 | -1.0712e-07 | 0.0051461 | 0.005146 | 0.0051461 | 0.98674 | -0.25769 | 0.98679 | -0.25665 | 1.4138
69 | -0.01762 | -0.0044166 | 0.017621 | 0.0044173 | 1.1558e-06 | 6.8175e-07 | 0.026318 | 0.026318 | 0.026318 | 0.99622 | -0.072724 | 0.99629 | -0.071348 | 7.2302
70 | 0.017383 | 0.0043574 | -0.017374 | -0.004352 | 9.1987e-06 | 5.4137e-06 | 0.025965 | 0.025965 | 0.025965 | 0.99622 | -0.072724 | 0.99564 | -0.083837 | 7.1333
71 | 0.017264 | 0.0043244 | -0.01726 | -0.004322 | 4.0936e-06 | 2.4067e-06 | 0.025801 | 0.025801 | 0.025801 | 0.99564 | -0.083837 | 0.99538 | -0.088817 | 7.0881
72 | -0.00089196 | -0.00021848 | 0.00089196 | 0.00021841 | 3.8153e-09 | -6.9519e-08 | 0.0013436 | 0.0013436 | 0.0013436 | 0.98652 | -0.26196 | 0.98653 | -0.26187 | 0.36912
73 | 0.016923 | 0.0042375 | -0.016921 | -0.0042362 | 2.1715e-06 | 1.2722e-06 | 0.025297 | 0.025297 | 0.025297 | 0.99538 | -0.088817 | 0.99525 | -0.091513 | 6.9497
74 | -0.00030774 | -7.7126e-05 | 0.00030775 | 7.5649e-05 | 9.3487e-09 | -1.477e-06 | 0.00046387 | 0.00046335 | 0.00046387 | 0.98717 | -0.24907 | 0.98721 | -0.24843 | 0.12744
75 | -0.0043408 | -0.0010707 | 0.0043414 | 0.0010706 | 5.9071e-07 | -9.336e-08 | 0.0065369 | 0.0065367 | 0.0065369 | 0.98721 | -0.24843 | 0.98735 | -0.24554 | 1.7958
76 | 0.0039256 | 0.00096812 | -0.0039243 | -0.00096854 | 1.2521e-06 | -4.1979e-07 | 0.0059115 | 0.0059119 | 0.0059119 | 0.98721 | -0.24843 | 0.98686 | -0.25521 | 1.6242
77 | -0.0037275 | -0.00091938 | 0.0037277 | 0.00091927 | 2.5362e-07 | -1.1169e-07 | 0.0056156 | 0.0056155 | 0.0056156 | 0.98679 | -0.25665 | 0.98686 | -0.25521 | 1.5427
78 | -0.0044802 | -0.0011054 | 0.004481 | 0.0011053 | 8.2557e-07 | -9.0519e-08 | 0.0067458 | 0.0067456 | 0.0067458 | 0.98735 | -0.24554 | 0.98755 | -0.24163 | 1.8532
79 | 0.00013268 | 3.3186e-05 | -0.00013268 | -3.3252e-05 | 7.8535e-11 | -6.6649e-08 | 0.00020016 | 0.00020018 | 0.00020018 | 0.98626 | -0.26713 | 0.98626 | -0.26714 | 0.054995
80 | -0.004732 | -0.0011682 | 0.0047326 | 0.0011682 | 6.5557e-07 | -2.1269e-08 | 0.0071238 | 0.0071236 | 0.0071238 | 0.98755 | -0.24163 | 0.9877 | -0.23869 | 1.9571
81 | 0.016799 | 0.0042056 | -0.016794 | -0.0042031 | 4.1873e-06 | 2.4499e-06 | 0.025114 | 0.025114 | 0.025114 | 0.99525 | -0.091513 | 0.99497 | -0.096751 | 6.8996
82 | 0.00067657 | 0.00016879 | -0.00067655 | -0.00016956 | 2.3751e-08 | -7.652e-07 | 0.001019 | 0.0010193 | 0.0010193 | 0.9877 | -0.23869 | 0.98766 | -0.23942 | 0.28002
83 | -0.0054092 | -0.001337 | 0.0054105 | 0.0013371 | 1.2579e-06 | 1.5736e-07 | 0.0081426 | 0.0081424 | 0.0081426 | 0.9877 | -0.23869 | 0.98795 | -0.23375 | 2.237
84 | -0.005776 | -0.0014279 | 0.0057776 | 0.0014282 | 1.5627e-06 | 2.937e-07 | 0.0086926 | 0.0086924 | 0.0086926 | 0.98795 | -0.23375 | 0.98824 | -0.22802 | 2.3881
85 | 0.00026774 | 6.626e-05 | -0.00026773 | -6.6934e-05 | 3.2163e-09 | -6.7391e-07 | 0.00040296 | 0.0004032 | 0.0004032 | 0.98795 | -0.23375 | 0.98794 | -0.23401 | 0.11077
86 | -0.0058951 | -0.0014577 | 0.0058997 | 0.0014586 | 4.6212e-06 | 9.4856e-07 | 0.0088694 | 0.0088687 | 0.0088694 | 0.98824 | -0.22802 | 0.98909 | -0.2114 | 2.4366
87 | 0.00011924 | 2.9719e-05 | -0.00011924 | -2.9885e-05 | 1.5703e-10 | -1.6615e-07 | 0.00017955 | 0.0001796 | 0.0001796 | 0.98794 | -0.23401 | 0.98794 | -0.23403 | 0.049342
88 | -0.0062026 | -0.0015345 | 0.006206 | 0.0015353 | 3.4241e-06 | 8.4261e-07 | 0.0093243 | 0.0093238 | 0.0093243 | 0.98909 | -0.2114 | 0.98969 | -0.1997 | 2.5616
89 | 0.016528 | 0.0041364 | -0.016502 | -0.0041215 | 2.5457e-05 | 1.4852e-05 | 0.024716 | 0.024716 | 0.024716 | 0.99497 | -0.096751 | 0.9933 | -0.12917 | 6.7902
90 | -0.0067328 | -0.0016674 | 0.006734 | 0.0016677 | 1.1909e-06 | 3.6332e-07 | 0.010116 | 0.010116 | 0.010116 | 0.98969 | -0.1997 | 0.98988 | -0.19595 | 2.7791
91 | -0.00736 | -0.0018246 | 0.0073652 | 0.0018265 | 5.1329e-06 | 1.8446e-06 | 0.011057 | 0.011056 | 0.011057 | 0.98988 | -0.19595 | 0.99063 | -0.1812 | 3.0376
92 | 0.015564 | 0.0038863 | -0.015552 | -0.0038793 | 1.2288e-05 | 7.0842e-06 | 0.023311 | 0.023311 | 0.023311 | 0.9933 | -0.12917 | 0.99245 | -0.1458 | 6.4041
93 | 0.01485 | 0.0037033 | -0.014846 | -0.0037011 | 3.7231e-06 | 2.1239e-06 | 0.022258 | 0.022258 | 0.022258 | 0.99245 | -0.1458 | 0.99217 | -0.15108 | 6.1149
94 | 0.014539 | 0.0036242 | -0.014535 | -0.0036218 | 4.2243e-06 | 2.3975e-06 | 0.021798 | 0.021798 | 0.021798 | 0.99217 | -0.15108 | 0.99186 | -0.15721 | 5.9885
95 | 0.013735 | 0.0034215 | -0.013732 | -0.0034196 | 3.4502e-06 | 1.9283e-06 | 0.020599 | 0.020599 | 0.020599 | 0.99186 | -0.15721 | 0.99159 | -0.16251 | 5.6591
96 | 0.012401 | 0.0030859 | -0.012398 | -0.0030845 | 2.4805e-06 | 1.341e-06 | 0.018601 | 0.018601 | 0.018601 | 0.99159 | -0.16251 | 0.99137 | -0.16673 | 5.1102
97 | 0.0035042 | 0.00087746 | -0.0035041 | -0.00087755 | 1.3711e-07 | -8.8394e-08 | 0.0052162 | 0.0052162 | 0.0052162 | 0.9996 | -0.0076641 | 0.99956 | -0.0084859 | 1.433
98 | 0.0028875 | 0.000723 | -0.0028872 | -0.00072332 | 2.5358e-07 | -3.1741e-07 | 0.0042983 | 0.0042984 | 0.0042984 | 0.99956 | -0.0084859 | 0.99946 | -0.01033 | 1.1809
99 | 0.000554 | 0.00013856 | -0.000554 | -0.00013884 | 5.515e-09 | -2.7981e-07 | 0.00082471 | 0.00082481 | 0.00082481 | 0.99946 | -0.01033 | 0.99945 | -0.01054 | 0.2266
100 | 0.0060195 | 0.0015075 | -0.0060174 | -0.0015071 | 2.0818e-06 | 4.4355e-07 | 0.0090035 | 0.0090038 | 0.0090038 | 0.99481 | -0.099702 | 0.99443 | -0.10697 | 2.4736
101 | 0.0031132 | 0.00077592 | -0.0031119 | -0.00077712 | 1.2568e-06 | -1.2042e-06 | 0.0046541 | 0.0046548 | 0.0046548 | 0.99502 | -0.095563 | 0.99459 | -0.10407 | 1.2788
102 | 0.0018862 | 0.00047222 | -0.0018861 | -0.0004727 | 1.2981e-07 | -4.8068e-07 | 0.0028222 | 0.0028224 | 0.0028224 | 0.99443 | -0.10697 | 0.99436 | -0.10841 | 0.7754
103 | 0.0041312 | 0.0010349 | -0.0041308 | -0.001035 | 3.8901e-07 | -1.032e-07 | 0.0061815 | 0.0061817 | 0.0061817 | 0.99443 | -0.10697 | 0.99433 | -0.10894 | 1.6983
104 | 0.0029736 | 0.00074245 | -0.0029734 | -0.00074259 | 1.3321e-07 | -1.4775e-07 | 0.0044478 | 0.0044479 | 0.0044479 | 0.99459 | -0.10407 | 0.99454 | -0.10501 | 1.222
105 | 0.00019384 | 4.7832e-05 | -0.00019384 | -4.8581e-05 | 1.8225e-09 | -7.4928e-07 | 0.00028976 | 0.00029003 | 0.00029003 | 0.99454 | -0.10501 | 0.99453 | -0.10521 | 0.079677
106 | 0.0027796 | 0.00069476 | -0.0027795 | -0.00069483 | 5.1812e-08 | -7.0532e-08 | 0.0041581 | 0.0041582 | 0.0041582 | 0.99454 | -0.10501 | 0.99452 | -0.1054 | 1.1424
107 | 0.0027113 | 0.00067774 | -0.0027111 | -0.00067809 | 2.4389e-07 | -3.5678e-07 | 0.0040561 | 0.0040563 | 0.0040563 | 0.99452 | -0.1054 | 0.99442 | -0.10729 | 1.1144
108 | 0.0026231 | 0.00065604 | -0.0026231 | -0.00065608 | 2.3424e-08 | -3.762e-08 | 0.0039246 | 0.0039247 | 0.0039247 | 0.99442 | -0.10729 | 0.99441 | -0.10748 | 1.0782
109 | 0.0016338 | 0.00040916 | -0.0016337 | -0.00040945 | 5.701e-08 | -2.9339e-07 | 0.0024448 | 0.002445 | 0.002445 | 0.99433 | -0.10894 | 0.99429 | -0.10968 | 0.67169
110 | 0.0020948 | 0.00052469 | -0.0020947 | -0.00052495 | 8.9115e-08 | -2.5672e-07 | 0.0031345 | 0.0031346 | 0.0031346 | 0.99441 | -0.10748 | 0.99436 | -0.10838 | 0.86115
111 | 0.0005283 | 0.00013139 | -0.0005283 | -0.0001315 | 2.0452e-09 | -1.12e-07 | 0.00079018 | 0.00079022 | 0.00079022 | 0.99441 | -0.10748 | 0.99441 | -0.10756 | 0.21709
112 | -0.0001973 | -4.9337e-05 | 0.0001973 | 4.8599e-05 | 1.8591e-09 | -7.375e-07 | 0.0002952 | 0.00029494 | 0.0002952 | 0.99439 | -0.10779 | 0.9944 | -0.10759 | 0.081099
113 | 0.00011196 | 2.795e-05 | -0.00011196 | -2.8061e-05 | 8.9731e-11 | -1.1055e-07 | 0.0001675 | 0.00016754 | 0.00016754 | 0.99439 | -0.10779 | 0.99439 | -0.10781 | 0.046028
114 | -0.00039148 | -9.7266e-05 | 0.00039148 | 9.7214e-05 | 5.1802e-10 | -5.1944e-08 | 0.00058551 | 0.00058549 | 0.00058551 | 0.9944 | -0.10759 | 0.99441 | -0.10756 | 0.16085
115 | 0.00014678 | 3.6753e-05 | -0.00014678 | -3.6785e-05 | 4.4953e-11 | -3.2236e-08 | 0.00021963 | 0.00021964 | 0.00021964 | 0.99436 | -0.10838 | 0.99436 | -0.10838 | 0.060341
116 | -0.0073652 | -0.0018265 | 0.0073681 | 0.0018275 | 2.9585e-06 | 1.0622e-06 | 0.011056 | 0.011056 | 0.011056 | 0.99063 | -0.1812 | 0.99106 | -0.1727 | 3.0374
117 | -0.0077139 | -0.0019142 | 0.0077148 | 0.0019145 | 9.1114e-07 | 3.4942e-07 | 0.011575 | 0.011575 | 0.011575 | 0.99106 | -0.1727 | 0.99119 | -0.17021 | 3.18
118 | -0.010693 | -0.0026568 | 0.010695 | 0.0026576 | 1.5991e-06 | 8.099e-07 | 0.016045 | 0.016045 | 0.016045 | 0.99119 | -0.17021 | 0.99135 | -0.16705 | 4.4079
119 | 0.0029783 | 0.00074225 | -0.0029777 | -0.00074295 | 6.4562e-07 | -6.9719e-07 | 0.0044697 | 0.0044701 | 0.0044701 | 0.99119 | -0.17021 | 0.99096 | -0.17477 | 1.228
120 | -0.011392 | -0.0028324 | 0.011392 | 0.0028325 | 1.7006e-07 | 8.8823e-08 | 0.017091 | 0.017091 | 0.017091 | 0.99135 | -0.16705 | 0.99137 | -0.16673 | 4.6954
121 | 0.0017166 | 0.00042689 | -0.0017162 | -0.00042881 | 4.2218e-07 | -1.9135e-06 | 0.0025765 | 0.0025773 | 0.0025773 | 0.99096 | -0.17477 | 0.99069 | -0.17996 | 0.70804
122 | 0.0017162 | 0.00042881 | -0.0017159 | -0.00043005 | 2.7411e-07 | -1.2411e-06 | 0.0025773 | 0.0025778 | 0.0025778 | 0.99069 | -0.17996 | 0.99052 | -0.18332 | 0.70817

## res_trafo
| p_hv_mw | q_hv_mvar | p_lv_mw | q_lv_mvar | pl_mw | ql_mvar | i_hv_ka | i_lv_ka | vm_hv_pu | va_hv_degree | vm_lv_pu | va_lv_degree | loading_percent
0 | -6.4999e-16 | 2.4266e-15 | 0.00165 | 1.2699e-07 | 0.00165 | 1.2699e-07 | 7.2519e-17 | 0.0023815 | 0.99998 | 149.9956 | 1 | 0 | 0.2619

## res_ext_grid
| p_mw | q_mvar
0 | 0.06124 | 0.015037

## res_load
| p_mw | q_mvar
0 | 0.0005114 | 0.00012817
1 | 0.00050856 | 0.00012746
2 | 0.00066253 | 0.00016605
3 | 0.0016629 | 0.00041677
4 | 0.00049831 | 0.00012489
5 | 0.00048222 | 0.00012086
6 | 0.00058296 | 0.0001461
7 | 0.00055323 | 0.00013865
8 | 0.001044 | 0.00026166
9 | 0.0008592 | 0.00021534
10 | 0.00050294 | 0.00012605
11 | 0.00048701 | 0.00012206
12 | 0.00043873 | 0.00010996
13 | 0.00049362 | 0.00012371
14 | 0.00098755 | 0.0002475
15 | 0.00050028 | 0.00012538
16 | 0.0016843 | 0.00042212
17 | 0.00070315 | 0.00017623
18 | 0.0010549 | 0.00026437
19 | 0.00067164 | 0.00016833
20 | 0.00063944 | 0.00016026
21 | 0.00012717 | 3.1872e-05
22 | 0.00075267 | 0.00018864
23 | 0.0016469 | 0.00041276
24 | 0.0010755 | 0.00026955
25 | 0.001008 | 0.00025262
26 | 0.00062639 | 0.00015699
27 | 0.00041305 | 0.00010352
28 | 0.00010484 | 2.6275e-05
29 | 0.00011339 | 2.8417e-05
30 | 0.00025461 | 6.3811e-05
31 | 8.9877e-05 | 2.2525e-05
32 | 0.00023394 | 5.8632e-05
33 | 0.00012919 | 3.2378e-05
34 | 0.00079324 | 0.0001988
35 | 0.00018689 | 4.6838e-05
36 | 0.00098917 | 0.00024791
37 | 0.00031983 | 8.0156e-05
38 | 0.0015021 | 0.00037647
39 | 0.00058145 | 0.00014573
40 | 0.0002634 | 6.6014e-05
41 | 0.00021543 | 5.3991e-05
42 | 0.00014713 | 3.6873e-05
43 | 0.00052656 | 0.00013197
44 | 0.00014897 | 3.7335e-05
45 | 0.00022476 | 5.6329e-05
46 | 0.0001074 | 2.6917e-05
47 | 0.00023634 | 5.9232e-05
48 | 0.00029795 | 7.4674e-05
49 | 0.00011001 | 2.757e-05
50 | 0.00033705 | 8.4474e-05
51 | 0.00030774 | 7.7126e-05
52 | 0.00010752 | 2.6947e-05
53 | 0.0003114 | 7.8044e-05
54 | 0.00019658 | 4.9268e-05
55 | 0.00013875 | 3.4774e-05
56 | 0.00022086 | 5.5353e-05
57 | 0.00025097 | 6.2898e-05
58 | 0.00012222 | 3.0631e-05
59 | 0.00013268 | 3.3253e-05
60 | 0.00067655 | 0.00016956
61 | 9.7804e-05 | 2.4512e-05
62 | 0.00011755 | 2.946e-05
63 | 0.00014849 | 3.7215e-05
64 | 0.00030284 | 7.5898e-05
65 | 0.00011924 | 2.9886e-05
66 | 0.00026651 | 6.6794e-05
67 | 0.00052683 | 0.00013204
68 | 0.00062601 | 0.00015689
69 | 0.0009383 | 0.00023516
70 | 0.00070227 | 0.000176
71 | 0.00030688 | 7.6912e-05
72 | 0.00079925 | 0.00020031
73 | 0.0013314 | 0.00033369
74 | 0.00056825 | 0.00014242
75 | 0.00061664 | 0.00015454
76 | 0.0023332 | 0.00058476
77 | 0.0011346 | 0.00028436
78 | 0.00083904 | 0.00021028
79 | 0.0010968 | 0.00027489
80 | 0.000554 | 0.00013884
81 | 0.00013836 | 3.4675e-05
82 | 0.00019384 | 4.8581e-05
83 | 6.8217e-05 | 1.7097e-05
84 | 8.7976e-05 | 2.2049e-05
85 | 0.0018861 | 0.0004727
86 | 0.002497 | 0.00062582
87 | 0.0016337 | 0.00040945
88 | 8.5335e-05 | 2.1387e-05
89 | 0.00019418 | 4.8666e-05
90 | 0.00011196 | 2.8061e-05
91 | 0.00013682 | 3.4289e-05
92 | 0.0019479 | 0.00048819
93 | 0.00014678 | 3.6785e-05
94 | 0.00034577 | 8.6658e-05
95 | 0.00069732 | 0.00017476
96 | 0.0012611 | 0.00031605
97 | 0.0010059 | 0.00025209
98 | 0.0017159 | 0.00043005

## dtypes
| element | column | dtype
0 | bus | name | object
1 | bus | vn_kv | float64
2 | bus | type | object
3 | bus | zone | object
4 | bus | in_service | bool
5 | load | name | object
6 | load | bus | uint32
7 | load | p_mw | float64
8 | load | q_mvar | float64
9 | load | const_z_percent | float64
10 | load | const_i_percent | float64
11 | load | sn_mva | float64
12 | load | scaling | float64
13 | load | in_service | bool
14 | load | type | object
15 | ext_grid | name | object
16 | ext_grid | bus | uint32
17 | ext_grid | vm_pu | float64
18 | ext_grid | va_degree | float64
19 | ext_grid | slack_weight | float64
20 | ext_grid | in_service | bool
21 | line | name | object
22 | line | std_type | object
23 | line | from_bus | uint32
24 | line | to_bus | uint32
25 | line | length_km | float64
26 | line | r_ohm_per_km | float64
27 | line | x_ohm_per_km | float64
28 | line | c_nf_per_km | float64
29 | line | g_us_per_km | float64
30 | line | max_i_ka | float64
31 | line | df | float64
32 | line | parallel | uint32
33 | line | type | object
34 | line | in_service | bool
35 | trafo | name | object
36 | trafo | std_type | object
37 | trafo | hv_bus | uint32
38 | trafo | lv_bus | uint32
39 | trafo | sn_mva | float64
40 | trafo | vn_hv_kv | float64
41 | trafo | vn_lv_kv | float64
42 | trafo | vk_percent | float64
43 | trafo | vkr_percent | float64
44 | trafo | pfe_kw | float64
45 | trafo | i0_percent | float64
46 | trafo | shift_degree | float64
47 | trafo | tap_side | object
48 | trafo | tap_neutral | int32
49 | trafo | tap_min | int32
50 | trafo | tap_max | int32
51 | trafo | tap_step_percent | float64
52 | trafo | tap_step_degree | float64
53 | trafo | tap_pos | int32
54 | trafo | tap_phase_shifter | bool
55 | trafo | parallel | uint32
56 | trafo | df | float64
57 | trafo | in_service | bool
58 | line_geodata | coords | object
59 | bus_geodata | x | float64
60 | bus_geodata | y | float64
61 | bus_geodata | coords | object
62 | res_bus | vm_pu | float64
63 | res_bus | va_degree | float64
64 | res_bus | p_mw | float64
65 | res_bus | q_mvar | float64
66 | res_line | p_from_mw | float64
67 | res_line | q_from_mvar | float64
68 | res_line | p_to_mw | float64
69 | res_line | q_to_mvar | float64
70 | res_line | pl_mw | float64
71 | res_line | ql_mvar | float64
72 | res_line | i_from_ka | float64
73 | res_line | i_to_ka | float64
74 | res_line | i_ka | float64
75 | res_line | vm_from_pu | float64
76 | res_line | va_from_degree | float64
77 | res_line | vm_to_pu | float64
78 | res_line | va_to_degree | float64
79 | res_line | loading_percent | float64
80 | res_trafo | p_hv_mw | float64
81 | res_trafo | q_hv_mvar | float64
82 | res_trafo | p_lv_mw | float64
83 | res_trafo | q_lv_mvar | float64
84 | res_trafo | pl_mw | float64
85 | res_trafo | ql_mvar | float64
86 | res_trafo | i_hv_ka | float64
87 | res_trafo | i_lv_ka | float64
88 | res_trafo | vm_hv_pu | float64
89 | res_trafo | va_hv_degree | float64
90 | res_trafo | vm_lv_pu | float64
91 | res_trafo | va_lv_degree | float64
92 | res_trafo | loading_percent | float64
93 | res_ext_grid | p_mw | float64
94 | res_ext_grid | q_mvar | float64
95 | res_load | p_mw | float64
96 | res_load | q_mvar | float64

## parameters
| version | format_version | converged | OPF_converged | name | f_hz | sn_mva
0 | 2.14.6 | 2.14.0 | TRUE | FALSE |  | 50 | 1