## bus
| name | vn_kv | type | zone | in_service
0 | bus_LV_3273-6_0_4_node_0 | 0.4 | n |  | TRUE
1 | bus_LV_3273-6_0_4_node_2 | 0.4 | n |  | TRUE
2 | bus_LV_3273-6_0_4_node_5 | 0.4 | n |  | TRUE
3 | bus_LV_3273-6_0_4_node_6 | 0.4 | n |  | TRUE
4 | bus_LV_3273-6_0_4_node_4 | 0.4 | n |  | TRUE
5 | bus_LV_3273-6_0_4_node_17 | 0.4 | n |  | TRUE
6 | bus_LV_3273-6_0_4_node_14 | 0.4 | n |  | TRUE
7 | bus_LV_3273-6_0_4_node_7 | 0.4 | n |  | TRUE
8 | bus_LV_3273-6_0_4_node_64 | 0.4 | n |  | TRUE
9 | bus_LV_3273-6_0_4_node_63 | 0.4 | n |  | TRUE
10 | bus_LV_3273-6_0_4_node_18 | 0.4 | n |  | TRUE
11 | bus_LV_3273-6_0_4_node_15 | 0.4 | n |  | TRUE
12 | bus_LV_3273-6_0_4_node_8 | 0.4 | n |  | TRUE
13 | bus_LV_3273-6_0_4_node_23 | 0.4 | n |  | TRUE
14 | bus_LV_3273-6_0_4_node_20 | 0.4 | n |  | TRUE
15 | bus_LV_3273-6_0_4_node_60 | 0.4 | n |  | TRUE
16 | bus_LV_3273-6_0_4_node_59 | 0.4 | n |  | TRUE
17 | bus_LV_3273-6_0_4_node_21 | 0.4 | n |  | TRUE
18 | bus_LV_3273-6_0_4_node_9 | 0.4 | n |  | TRUE
19 | bus_LV_3273-6_0_4_node_10 | 0.4 | n |  | TRUE
20 | bus_LV_3273-6_0_4_node_12 | 0.4 | n |  | TRUE
21 | bus_LV_3273-6_0_4_node_13 | 0.4 | n |  | TRUE
22 | bus_LV_3273-6_0_4_node_46 | 0.4 | n |  | TRUE
23 | bus_LV_3273-6_0_4_node_61 | 0.4 | n |  | TRUE
24 | bus_LV_3273-6_0_4_node_44 | 0.4 | n |  | TRUE
25 | bus_LV_3273-6_0_4_node_62 | 0.4 | n |  | TRUE
26 | bus_LV_3273-6_0_4_node_16 | 0.4 | n |  | TRUE
27 | bus_LV_3273-6_0_4_node_24 | 0.4 | n |  | TRUE
28 | bus_LV_3273-6_0_4_node_29 | 0.4 | n |  | TRUE
29 | bus_LV_3273-6_0_4_node_35 | 0.4 | n |  | TRUE
30 | bus_LV_3273-6_0_4_node_33 | 0.4 | n |  | TRUE
31 | bus_LV_3273-6_0_4_node_22 | 0.4 | n |  | TRUE
32 | bus_LV_3273-6_0_4_node_25 | 0.4 | n |  | TRUE
33 | bus_LV_3273-6_0_4_node_26 | 0.4 | n |  | TRUE
34 | bus_LV_3273-6_0_4_node_27 | 0.4 | n |  | TRUE
35 | bus_LV_3273-6_0_4_node_57 | 0.4 | n |  | TRUE
36 | bus_LV_3273-6_0_4_node_28 | 0.4 | n |  | TRUE
37 | bus_LV_3273-6_0_4_node_30 | 0.4 | n |  | TRUE
38 | bus_LV_3273-6_0_4_node_36 | 0.4 | n |  | TRUE
39 | bus_LV_3273-6_0_4_node_37 | 0.4 | n |  | TRUE
40 | bus_LV_3273-6_0_4_node_31 | 0.4 | n |  | TRUE
41 | bus_LV_3273-6_0_4_node_32 | 0.4 | n |  | TRUE
42 | bus_LV_3273-6_0_4_node_34 | 0.4 | n |  | TRUE
43 | bus_LV_3273-6_0_4_node_41 | 0.4 | n |  | TRUE
44 | bus_LV_3273-6_0_4_node_43 | 0.4 | n |  | TRUE
45 | bus_LV_3273-6_0_4_node_87 | 0.4 | n |  | TRUE
46 | bus_LV_3273-6_0_4_node_84 | 0.4 | n |  | TRUE
47 | bus_LV_3273-6_0_4_node_39 | 0.4 | n |  | TRUE
48 | bus_LV_3273-6_0_4_node_38 | 0.4 | n |  | TRUE
49 | bus_LV_3273-6_0_4_node_65 | 0.4 | n |  | TRUE
50 | bus_LV_3273-6_0_4_node_42 | 0.4 | n |  | TRUE
51 | bus_LV_3273-6_0_4_node_40 | 0.4 | n |  | TRUE
52 | bus_LV_3273-6_0_4_node_72 | 0.4 | n |  | TRUE
53 | bus_LV_3273-6_0_4_node_85 | 0.4 | n |  | TRUE
54 | bus_LV_3273-6_0_4_node_45 | 0.4 | n |  | TRUE
55 | bus_LV_3273-6_0_4_node_47 | 0.4 | n |  | TRUE
56 | bus_LV_3273-6_0_4_node_48 | 0.4 | n |  | TRUE
57 | bus_LV_3273-6_0_4_node_49 | 0.4 | n |  | TRUE
58 | bus_LV_3273-6_0_4_node_50 | 0.4 | n |  | TRUE
59 | bus_LV_3273-6_0_4_node_51 | 0.4 | n |  | TRUE
60 | bus_LV_3273-6_0_4_node_52 | 0.4 | n |  | TRUE
61 | bus_LV_3273-6_0_4_node_53 | 0.4 | n |  | TRUE
62 | bus_LV_3273-6_0_4_node_55 | 0.4 | n |  | TRUE
63 | bus_LV_3273-6_0_4_node_69 | 0.4 | n |  | TRUE
64 | bus_LV_3273-6_0_4_node_66 | 0.4 | n |  | TRUE
65 | bus_LV_3273-6_0_4_node_54 | 0.4 | n |  | TRUE
66 | bus_LV_3273-6_0_4_node_77 | 0.4 | n |  | TRUE
67 | bus_LV_3273-6_0_4_node_80 | 0.4 | n |  | TRUE
68 | bus_LV_3273-6_0_4_node_58 | 0.4 | n |  | TRUE
69 | bus_LV_3273-6_0_4_node_75 | 0.4 | n |  | TRUE
70 | bus_LV_3273-6_0_4_node_67 | 0.4 | n |  | TRUE
71 | bus_LV_3273-6_0_4_node_76 | 0.4 | n |  | TRUE
72 | bus_LV_3273-6_0_4_node_81 | 0.4 | n |  | TRUE
73 | bus_LV_3273-6_0_4_node_56 | 0.4 | n |  | TRUE
74 | bus_LV_3273-6_0_4_node_71 | 0.4 | n |  | TRUE
75 | bus_LV_3273-6_0_4_node_73 | 0.4 | n |  | TRUE
76 | bus_LV_3273-6_0_4_node_74 | 0.4 | n |  | TRUE
77 | bus_LV_3273-6_0_4_node_68 | 0.4 | n |  | TRUE
78 | bus_LV_3273-6_0_4_node_70 | 0.4 | n |  | TRUE
79 | bus_LV_3273-6_0_4_node_78 | 0.4 | n |  | TRUE
80 | bus_LV_3273-6_0_4_node_79 | 0.4 | n |  | TRUE
81 | bus_LV_3273-6_0_4_node_90 | 0.4 | n |  | TRUE
82 | bus_LV_3273-6_0_4_node_86 | 0.4 | n |  | TRUE
83 | bus_LV_3273-6_0_4_node_88 | 0.4 | n |  | TRUE
84 | bus_MV_52_0_node_73 | 20 | n |  | TRUE

## load
| name | bus | p_mw | q_mvar | const_z_percent | const_i_percent | sn_mva | scaling | in_service | type
0 | LV_3273-6_0_4_load_0 | 0 | 0.0093319 | 0.0023388 | 0 | 0 |  | 1 | TRUE | wye
1 | LV_3273-6_0_4_load_5 | 2 | 0.036928 | 0.0092552 | 0 | 0 |  | 1 | TRUE | wye
2 | LV_3273-6_0_4_load_6 | 3 | 0.0086206 | 0.0021605 | 0 | 0 |  | 1 | TRUE | wye
3 | LV_3273-6_0_4_load_14 | 6 | 0.0060469 | 0.0015155 | 0 | 0 |  | 1 | TRUE | wye
4 | LV_3273-6_0_4_load_64 | 8 | 0.0062765 | 0.001573 | 0 | 0 |  | 1 | TRUE | wye
5 | LV_3273-6_0_4_load_63 | 9 | 0.0036599 | 0.00091727 | 0 | 0 |  | 1 | TRUE | wye
6 | LV_3273-6_0_4_load_18 | 10 | 0.0048599 | 0.001218 | 0 | 0 |  | 1 | TRUE | wye
7 | LV_3273-6_0_4_load_15 | 11 | 0.032263 | 0.0080859 | 0 | 0 |  | 1 | TRUE | wye
8 | LV_3273-6_0_4_load_20 | 14 | 0.016248 | 0.0040721 | 0 | 0 |  | 1 | TRUE | wye
9 | LV_3273-6_0_4_load_60 | 15 | 0.015412 | 0.0038626 | 0 | 0 |  | 1 | TRUE | wye
10 | LV_3273-6_0_4_load_59 | 16 | 0.015858 | 0.0039744 | 0 | 0 |  | 1 | TRUE | wye
11 | LV_3273-6_0_4_load_21 | 17 | 0.007753 | 0.0019431 | 0 | 0 |  | 1 | TRUE | wye
12 | LV_3273-6_0_4_load_9 | 18 | 0.0056643 | 0.0014196 | 0 | 0 |  | 1 | TRUE | wye
13 | LV_3273-6_0_4_load_12 | 20 | 0.0077047 | 0.001931 | 0 | 0 |  | 1 | TRUE | wye
14 | LV_3273-6_0_4_load_13 | 21 | 0.0020694 | 0.00051864 | 0 | 0 |  | 1 | TRUE | wye
15 | LV_3273-6_0_4_load_46 | 22 | 0.0015361 | 0.00038498 | 0 | 0 |  | 1 | TRUE | wye
16 | LV_3273-6_0_4_load_61 | 23 | 0.0044185 | 0.0011074 | 0 | 0 |  | 1 | TRUE | wye
17 | LV_3273-6_0_4_load_44 | 24 | 0.0049063 | 0.0012296 | 0 | 0 |  | 1 | TRUE | wye
18 | LV_3273-6_0_4_load_62 | 25 | 0.0058871 | 0.0014754 | 0 | 0 |  | 1 | TRUE | wye
19 | LV_3273-6_0_4_load_16 | 26 | 0.0043269 | 0.0010844 | 0 | 0 |  | 1 | TRUE | wye
20 | LV_3273-6_0_4_load_24 | 27 | 0.0015468 | 0.00038767 | 0 | 0 |  | 1 | TRUE | wye
21 | LV_3273-6_0_4_load_29 | 28 | 0.0092501 | 0.0023183 | 0 | 0 |  | 1 | TRUE | wye
22 | LV_3273-6_0_4_load_35 | 29 | 0.0016712 | 0.00041883 | 0 | 0 |  | 1 | TRUE | wye
23 | LV_3273-6_0_4_load_33 | 30 | 0.001627 | 0.00040778 | 0 | 0 |  | 1 | TRUE | wye
24 | LV_3273-6_0_4_load_22 | 31 | 0.0034933 | 0.00087551 | 0 | 0 |  | 1 | TRUE | wye
25 | LV_3273-6_0_4_load_27 | 34 | 0.015903 | 0.0039858 | 0 | 0 |  | 1 | TRUE | wye
26 | LV_3273-6_0_4_load_57 | 35 | 0.014342 | 0.0035945 | 0 | 0 |  | 1 | TRUE | wye
27 | LV_3273-6_0_4_load_28 | 36 | 0.0060527 | 0.0015169 | 0 | 0 |  | 1 | TRUE | wye
28 | LV_3273-6_0_4_load_30 | 37 | 0.019095 | 0.0047857 | 0 | 0 |  | 1 | TRUE | wye
29 | LV_3273-6_0_4_load_36 | 38 | 0.002096 | 0.0005253 | 0 | 0 |  | 1 | TRUE | wye
30 | LV_3273-6_0_4_load_37 | 39 | 0.010062 | 0.0025217 | 0 | 0 |  | 1 | TRUE | wye
31 | LV_3273-6_0_4_load_31 | 40 | 0.00075422 | 0.00018903 | 0 | 0 |  | 1 | TRUE | wye
32 | LV_3273-6_0_4_load_32 | 41 | 0.0013716 | 0.00034375 | 0 | 0 |  | 1 | TRUE | wye
33 | LV_3273-6_0_4_load_41 | 43 | 0.0012114 | 0.00030361 | 0 | 0 |  | 1 | TRUE | wye
34 | LV_3273-6_0_4_load_87 | 45 | 0.010819 | 0.0027116 | 0 | 0 |  | 1 | TRUE | wye
35 | LV_3273-6_0_4_load_84 | 46 | 0.0052109 | 0.001306 | 0 | 0 |  | 1 | TRUE | wye
36 | LV_3273-6_0_4_load_39 | 47 | 0.0037461 | 0.00093886 | 0 | 0 |  | 1 | TRUE | wye
37 | LV_3273-6_0_4_load_65 | 49 | 0.0027815 | 0.0006971 | 0 | 0 |  | 1 | TRUE | wye
38 | LV_3273-6_0_4_load_42 | 50 | 0.0040648 | 0.0010187 | 0 | 0 |  | 1 | TRUE | wye
39 | LV_3273-6_0_4_load_40 | 51 | 0.0023896 | 0.0005989 | 0 | 0 |  | 1 | TRUE | wye
40 | LV_3273-6_0_4_load_85 | 53 | 0.00047578 | 0.00011924 | 0 | 0 |  | 1 | TRUE | wye
41 | LV_3273-6_0_4_load_45 | 54 | 0.0051481 | 0.0012902 | 0 | 0 |  | 1 | TRUE | wye
42 | LV_3273-6_0_4_load_48 | 56 | 0.0019369 | 0.00048543 | 0 | 0 |  | 1 | TRUE | wye
43 | LV_3273-6_0_4_load_49 | 57 | 0.0018699 | 0.00046864 | 0 | 0 |  | 1 | TRUE | wye
44 | LV_3273-6_0_4_load_50 | 58 | 0.0044281 | 0.0011098 | 0 | 0 |  | 1 | TRUE | wye
45 | LV_3273-6_0_4_load_51 | 59 | 0.020124 | 0.0050435 | 0 | 0 |  | 1 | TRUE | wye
46 | LV_3273-6_0_4_load_55 | 62 | 0.019597 | 0.0049114 | 0 | 0 |  | 1 | TRUE | wye
47 | LV_3273-6_0_4_load_69 | 63 | 0.0032118 | 0.00080494 | 0 | 0 |  | 1 | TRUE | wye
48 | LV_3273-6_0_4_load_66 | 64 | 0.010807 | 0.0027086 | 0 | 0 |  | 1 | TRUE | wye
49 | LV_3273-6_0_4_load_77 | 66 | 0.0024011 | 0.00060176 | 0 | 0 |  | 1 | TRUE | wye
50 | LV_3273-6_0_4_load_80 | 67 | 0.0022137 | 0.00055481 | 0 | 0 |  | 1 | TRUE | wye
51 | LV_3273-6_0_4_load_58 | 68 | 0.016087 | 0.0040317 | 0 | 0 |  | 1 | TRUE | wye
52 | LV_3273-6_0_4_load_75 | 69 | 0.0075143 | 0.0018832 | 0 | 0 |  | 1 | TRUE | wye
53 | LV_3273-6_0_4_load_67 | 70 | 0.0080576 | 0.0020194 | 0 | 0 |  | 1 | TRUE | wye
54 | LV_3273-6_0_4_load_76 | 71 | 0.0038244 | 0.00095849 | 0 | 0 |  | 1 | TRUE | wye
55 | LV_3273-6_0_4_load_81 | 72 | 0.0051682 | 0.0012953 | 0 | 0 |  | 1 | TRUE | wye
56 | LV_3273-6_0_4_load_56 | 73 | 0.010619 | 0.0026614 | 0 | 0 |  | 1 | TRUE | wye
57 | LV_3273-6_0_4_load_73 | 75 | 0.005061 | 0.0012684 | 0 | 0 |  | 1 | TRUE | wye
58 | LV_3273-6_0_4_load_74 | 76 | 0.0023408 | 0.00058667 | 0 | 0 |  | 1 | TRUE | wye
59 | LV_3273-6_0_4_load_68 | 77 | 0.0050242 | 0.0012592 | 0 | 0 |  | 1 | TRUE | wye
60 | LV_3273-6_0_4_load_78 | 79 | 0.0065311 | 0.0016369 | 0 | 0 |  | 1 | TRUE | wye
61 | LV_3273-6_0_4_load_79 | 80 | 0.0062955 | 0.0015778 | 0 | 0 |  | 1 | TRUE | wye
62 | LV_3273-6_0_4_load_90 | 81 | 0.01096 | 0.0027468 | 0 | 0 |  | 1 | TRUE | wye
63 | LV_3273-6_0_4_load_86 | 82 | 0.001148 | 0.00028771 | 0 | 0 |  | 1 | TRUE | wye
64 | LV_3273-6_0_4_load_88 | 83 | 0.0012972 | 0.0003251 | 0 | 0 |  | 1 | TRUE | wye

## ext_grid
| name | bus | vm_pu | va_degree | slack_weight | in_service
0 |  | 34 | 1 | 0 | 1 | TRUE

## line
| name | std_type | from_bus | to_bus | length_km | r_ohm_per_km | x_ohm_per_km | c_nf_per_km | g_us_per_km | max_i_ka | df | parallel | type | in_service
0 | LV_3273-6_0_4_line_0 |  | 0 | 1 | 0.0079563 | 0.125 | 0.08 | 261 | 0 | 0.364 | 1 | 1 | cs | TRUE
1 | LV_3273-6_0_4_line_1 |  | 1 | 2 | 0.025185 | 0.125 | 0.08 | 261 | 0 | 0.364 | 1 | 1 | cs | TRUE
2 | LV_3273-6_0_4_line_2 |  | 1 | 3 | 0.022776 | 0.125 | 0.08 | 261 | 0 | 0.364 | 1 | 1 | cs | TRUE
3 | LV_3273-6_0_4_line_3 |  | 3 | 7 | 0.021216 | 0.125 | 0.08 | 261 | 0 | 0.364 | 1 | 1 | cs | TRUE
4 | LV_3273-6_0_4_line_4 |  | 4 | 5 | 0.086303 | 0.125 | 0.08 | 261 | 0 | 0.364 | 1 | 1 | cs | TRUE
5 | LV_3273-6_0_4_line_5 |  | 4 | 6 | 0.016762 | 0.125 | 0.08 | 261 | 0 | 0.364 | 1 | 1 | cs | TRUE
6 | LV_3273-6_0_4_line_6 |  | 5 | 10 | 0.057903 | 0.125 | 0.08 | 261 | 0 | 0.364 | 1 | 1 | cs | TRUE
7 | LV_3273-6_0_4_line_7 |  | 6 | 11 | 0.054645 | 0.125 | 0.08 | 261 | 0 | 0.364 | 1 | 1 | cs | TRUE
8 | LV_3273-6_0_4_line_8 |  | 7 | 12 | 0.014457 | 0.125 | 0.08 | 261 | 0 | 0.364 | 1 | 1 | cs | TRUE
9 | LV_3273-6_0_4_line_9 |  | 8 | 9 | 0.0059641 | 0.125 | 0.08 | 261 | 0 | 0.364 | 1 | 1 | cs | TRUE
10 | LV_3273-6_0_4_line_10 |  | 9 | 25 | 0.022916 | 0.125 | 0.08 | 261 | 0 | 0.364 | 1 | 1 | cs | TRUE
11 | LV_3273-6_0_4_line_11 |  | 11 | 26 | 0.0091982 | 0.125 | 0.08 | 261 | 0 | 0.364 | 1 | 1 | cs | TRUE
12 | LV_3273-6_0_4_line_12 |  | 12 | 13 | 0.024058 | 0.125 | 0.08 | 261 | 0 | 0.364 | 1 | 2 | cs | TRUE
13 | LV_3273-6_0_4_line_13 |  | 12 | 14 | 0.0039638 | 0.125 | 0.08 | 261 | 0 | 0.364 | 1 | 2 | cs | TRUE
14 | LV_3273-6_0_4_line_14 |  | 13 | 15 | 0.016311 | 0.125 | 0.08 | 261 | 0 | 0.364 | 1 | 4 | cs | TRUE
15 | LV_3273-6_0_4_line_15 |  | 13 | 16 | 0.010861 | 0.125 | 0.08 | 261 | 0 | 0.364 | 1 | 4 | cs | TRUE
16 | LV_3273-6_0_4_line_16 |  | 14 | 17 | 0.021077 | 0.125 | 0.08 | 261 | 0 | 0.364 | 1 | 1 | cs | TRUE
17 | LV_3273-6_0_4_line_17 |  | 15 | 34 | 0.0073804 | 0.125 | 0.08 | 261 | 0 | 0.364 | 1 | 4 | cs | TRUE
18 | LV_3273-6_0_4_line_18 |  | 16 | 35 | 0.02633 | 0.125 | 0.08 | 261 | 0 | 0.364 | 1 | 4 | cs | TRUE
19 | LV_3273-6_0_4_line_19 |  | 17 | 31 | 0.010242 | 0.125 | 0.08 | 261 | 0 | 0.364 | 1 | 1 | cs | TRUE
20 | LV_3273-6_0_4_line_20 |  | 18 | 19 | 0.02511 | 0.125 | 0.08 | 261 | 0 | 0.364 | 1 | 1 | cs | TRUE
21 | LV_3273-6_0_4_line_21 |  | 19 | 20 | 0.014759 | 0.125 | 0.08 | 261 | 0 | 0.364 | 1 | 1 | cs | TRUE
22 | LV_3273-6_0_4_line_22 |  | 19 | 21 | 0.013397 | 0.125 | 0.08 | 261 | 0 | 0.364 | 1 | 1 | cs | TRUE
23 | LV_3273-6_0_4_line_23 |  | 20 | 22 | 0.0048724 | 0.125 | 0.08 | 261 | 0 | 0.364 | 1 | 1 | cs | TRUE
24 | LV_3273-6_0_4_line_24 |  | 21 | 23 | 0.024193 | 0.125 | 0.08 | 261 | 0 | 0.364 | 1 | 1 | cs | TRUE
25 | LV_3273-6_0_4_line_25 |  | 22 | 24 | 0.012508 | 0.125 | 0.08 | 261 | 0 | 0.364 | 1 | 1 | cs | TRUE
26 | LV_3273-6_0_4_line_26 |  | 23 | 25 | 0.019745 | 0.125 | 0.08 | 261 | 0 | 0.364 | 1 | 1 | cs | TRUE
27 | LV_3273-6_0_4_line_27 |  | 24 | 54 | 0.027546 | 0.125 | 0.08 | 261 | 0 | 0.364 | 1 | 1 | cs | TRUE
28 | LV_3273-6_0_4_line_28 |  | 26 | 27 | 0.035261 | 0.125 | 0.08 | 261 | 0 | 0.364 | 1 | 1 | cs | TRUE
29 | LV_3273-6_0_4_line_29 |  | 27 | 28 | 0.020255 | 0.125 | 0.08 | 261 | 0 | 0.364 | 1 | 1 | cs | TRUE
30 | LV_3273-6_0_4_line_30 |  | 28 | 36 | 0.0029739 | 0.125 | 0.08 | 261 | 0 | 0.364 | 1 | 1 | cs | TRUE
31 | LV_3273-6_0_4_line_31 |  | 29 | 30 | 0.02514 | 0.125 | 0.08 | 261 | 0 | 0.364 | 1 | 1 | cs | TRUE
32 | LV_3273-6_0_4_line_32 |  | 30 | 40 | 0.0028372 | 0.125 | 0.08 | 261 | 0 | 0.364 | 1 | 1 | cs | TRUE
33 | LV_3273-6_0_4_line_33 |  | 31 | 32 | 0.007501 | 0.125 | 0.08 | 261 | 0 | 0.364 | 1 | 1 | cs | TRUE
34 | LV_3273-6_0_4_line_34 |  | 32 | 33 | 0.012902 | 0.125 | 0.08 | 261 | 0 | 0.364 | 1 | 1 | cs | TRUE
35 | LV_3273-6_0_4_line_35 |  | 33 | 37 | 0.0038092 | 0.125 | 0.08 | 261 | 0 | 0.364 | 1 | 1 | cs | TRUE
36 | LV_3273-6_0_4_line_36 |  | 33 | 36 | 0.017513 | 0.125 | 0.08 | 261 | 0 | 0.364 | 1 | 1 | cs | TRUE
37 | LV_3273-6_0_4_line_37 |  | 35 | 73 | 0.025463 | 0.125 | 0.08 | 261 | 0 | 0.364 | 1 | 4 | cs | TRUE
38 | LV_3273-6_0_4_line_38 |  | 37 | 38 | 0.014159 | 0.125 | 0.08 | 261 | 0 | 0.364 | 1 | 1 | cs | TRUE
39 | LV_3273-6_0_4_line_39 |  | 38 | 39 | 0.006546 | 0.125 | 0.08 | 261 | 0 | 0.364 | 1 | 1 | cs | TRUE
40 | LV_3273-6_0_4_line_40 |  | 39 | 48 | 0.0081861 | 0.125 | 0.08 | 261 | 0 | 0.364 | 1 | 1 | cs | TRUE
41 | LV_3273-6_0_4_line_41 |  | 40 | 41 | 0.046786 | 0.125 | 0.08 | 261 | 0 | 0.364 | 1 | 1 | cs | TRUE
42 | LV_3273-6_0_4_line_42 |  | 41 | 42 | 0.010556 | 0.125 | 0.08 | 261 | 0 | 0.364 | 1 | 1 | cs | TRUE
43 | LV_3273-6_0_4_line_43 |  | 42 | 43 | 0.015623 | 0.125 | 0.08 | 261 | 0 | 0.364 | 1 | 1 | cs | TRUE
44 | LV_3273-6_0_4_line_44 |  | 43 | 47 | 0.0029287 | 0.125 | 0.08 | 261 | 0 | 0.364 | 1 | 1 | cs | TRUE
45 | LV_3273-6_0_4_line_45 |  | 44 | 45 | 0.030067 | 0.125 | 0.08 | 261 | 0 | 0.364 | 1 | 1 | cs | TRUE
46 | LV_3273-6_0_4_line_46 |  | 44 | 46 | 0.002949 | 0.125 | 0.08 | 261 | 0 | 0.364 | 1 | 1 | cs | TRUE
47 | LV_3273-6_0_4_line_47 |  | 45 | 52 | 0.029737 | 0.125 | 0.08 | 261 | 0 | 0.364 | 1 | 1 | cs | TRUE
48 | LV_3273-6_0_4_line_48 |  | 46 | 53 | 0.0033047 | 0.125 | 0.08 | 261 | 0 | 0.364 | 1 | 1 | cs | TRUE
49 | LV_3273-6_0_4_line_49 |  | 47 | 51 | 0.023722 | 0.125 | 0.08 | 261 | 0 | 0.364 | 1 | 1 | cs | TRUE
50 | LV_3273-6_0_4_line_50 |  | 48 | 49 | 0.033727 | 0.125 | 0.08 | 261 | 0 | 0.364 | 1 | 1 | cs | TRUE
51 | LV_3273-6_0_4_line_51 |  | 48 | 50 | 0.033175 | 0.125 | 0.08 | 261 | 0 | 0.364 | 1 | 1 | cs | TRUE
52 | LV_3273-6_0_4_line_52 |  | 50 | 51 | 0.021508 | 0.125 | 0.08 | 261 | 0 | 0.364 | 1 | 1 | cs | TRUE
53 | LV_3273-6_0_4_line_53 |  | 52 | 81 | 0.030966 | 0.125 | 0.08 | 261 | 0 | 0.364 | 1 | 1 | cs | TRUE
54 | LV_3273-6_0_4_line_54 |  | 52 | 74 | 0.016944 | 0.125 | 0.08 | 261 | 0 | 0.364 | 1 | 1 | cs | TRUE
55 | LV_3273-6_0_4_line_55 |  | 53 | 82 | 0.0065849 | 0.125 | 0.08 | 261 | 0 | 0.364 | 1 | 1 | cs | TRUE
56 | LV_3273-6_0_4_line_56 |  | 54 | 55 | 0.031126 | 0.125 | 0.08 | 261 | 0 | 0.364 | 1 | 1 | cs | TRUE
57 | LV_3273-6_0_4_line_57 |  | 55 | 56 | 0.019493 | 0.125 | 0.08 | 261 | 0 | 0.364 | 1 | 1 | cs | TRUE
58 | LV_3273-6_0_4_line_58 |  | 56 | 57 | 0.014895 | 0.125 | 0.08 | 261 | 0 | 0.364 | 1 | 1 | cs | TRUE
59 | LV_3273-6_0_4_line_59 |  | 57 | 58 | 0.025025 | 0.125 | 0.08 | 261 | 0 | 0.364 | 1 | 1 | cs | TRUE
60 | LV_3273-6_0_4_line_60 |  | 58 | 59 | 0.0038181 | 0.125 | 0.08 | 261 | 0 | 0.364 | 1 | 1 | cs | TRUE
61 | LV_3273-6_0_4_line_61 |  | 59 | 60 | 0.019348 | 0.125 | 0.08 | 261 | 0 | 0.364 | 1 | 1 | cs | TRUE
62 | LV_3273-6_0_4_line_62 |  | 60 | 61 | 0.033485 | 0.125 | 0.08 | 261 | 0 | 0.364 | 1 | 1 | cs | TRUE
63 | LV_3273-6_0_4_line_63 |  | 60 | 62 | 0.014747 | 0.125 | 0.08 | 261 | 0 | 0.364 | 1 | 2 | cs | TRUE
64 | LV_3273-6_0_4_line_64 |  | 61 | 63 | 0.012106 | 0.125 | 0.08 | 261 | 0 | 0.364 | 1 | 1 | cs | TRUE
65 | LV_3273-6_0_4_line_65 |  | 61 | 64 | 0.0090461 | 0.125 | 0.08 | 261 | 0 | 0.364 | 1 | 1 | cs | TRUE
66 | LV_3273-6_0_4_line_66 |  | 62 | 68 | 0.020421 | 0.125 | 0.08 | 261 | 0 | 0.364 | 1 | 4 | cs | TRUE
67 | LV_3273-6_0_4_line_67 |  | 63 | 69 | 0.0062511 | 0.125 | 0.08 | 261 | 0 | 0.364 | 1 | 1 | cs | TRUE
68 | LV_3273-6_0_4_line_68 |  | 64 | 70 | 0.029343 | 0.125 | 0.08 | 261 | 0 | 0.364 | 1 | 1 | cs | TRUE
69 | LV_3273-6_0_4_line_69 |  | 65 | 66 | 0.042622 | 0.125 | 0.08 | 261 | 0 | 0.364 | 1 | 1 | cs | TRUE
70 | LV_3273-6_0_4_line_70 |  | 65 | 67 | 0.017928 | 0.125 | 0.08 | 261 | 0 | 0.364 | 1 | 1 | cs | TRUE
71 | LV_3273-6_0_4_line_71 |  | 66 | 71 | 0.015973 | 0.125 | 0.08 | 261 | 0 | 0.364 | 1 | 1 | cs | TRUE
72 | LV_3273-6_0_4_line_72 |  | 67 | 72 | 0.018902 | 0.125 | 0.08 | 261 | 0 | 0.364 | 1 | 1 | cs | TRUE
73 | LV_3273-6_0_4_line_73 |  | 68 | 73 | 0.0083207 | 0.125 | 0.08 | 261 | 0 | 0.364 | 1 | 4 | cs | TRUE
74 | LV_3273-6_0_4_line_74 |  | 69 | 71 | 0.0090181 | 0.125 | 0.08 | 261 | 0 | 0.364 | 1 | 1 | cs | TRUE
75 | LV_3273-6_0_4_line_75 |  | 70 | 77 | 0.002237 | 0.125 | 0.08 | 261 | 0 | 0.364 | 1 | 1 | cs | TRUE
76 | LV_3273-6_0_4_line_76 |  | 74 | 75 | 0.028069 | 0.125 | 0.08 | 261 | 0 | 0.364 | 1 | 1 | cs | TRUE
77 | LV_3273-6_0_4_line_77 |  | 74 | 76 | 0.070264 | 0.125 | 0.08 | 261 | 0 | 0.364 | 1 | 1 | cs | TRUE
78 | LV_3273-6_0_4_line_78 |  | 75 | 78 | 0.020777 | 0.125 | 0.08 | 261 | 0 | 0.364 | 1 | 1 | cs | TRUE
79 | LV_3273-6_0_4_line_79 |  | 77 | 78 | 0.014596 | 0.125 | 0.08 | 261 | 0 | 0.364 | 1 | 1 | cs | TRUE
80 | LV_3273-6_0_4_line_80 |  | 78 | 79 | 0.048611 | 0.125 | 0.08 | 261 | 0 | 0.364 | 1 | 1 | cs | TRUE
81 | LV_3273-6_0_4_line_81 |  | 79 | 80 | 0.0031091 | 0.125 | 0.08 | 261 | 0 | 0.364 | 1 | 1 | cs | TRUE
82 | LV_3273-6_0_4_line_82 |  | 82 | 83 | 0.014051 | 0.125 | 0.08 | 261 | 0 | 0.364 | 1 | 1 | cs | TRUE

## trafo
| name | std_type | hv_bus | lv_bus | sn_mva | vn_hv_kv | vn_lv_kv | vk_percent | vkr_percent | pfe_kw | i0_percent | shift_degree | tap_side | tap_neutral | tap_min | tap_max | tap_step_percent | tap_step_degree | tap_pos | tap_phase_shifter | parallel | df | in_service
0 | LV_3273-6_0_4_trafo_27 | 0.63 MVA 20/0.4 kV | 84 | 34 | 0.63 | 20 | 0.4 | 6 | 1.206 | 1.65 | 0.2619 | 150 | hv | 0 | -2 | 2 | 2.5 | 0 | 0 | FALSE | 1 | 1 | TRUE

## line_geodata
| x0 | y0 | x1 | y1 | x2 | y2 | x3 | y3 | x4 | y4 | x5 | y5 | x6 | y6 | x7 | y7 | x8 | y8 | x9 | y9 | x10 | y10
0 | 2751995.4203 | 1227669.3488 | 2751989.9105 | 1227675.0885
1 | 2751995.4203 | 1227669.3488 | 2752000.5509 | 1227670.6366 | 2752009.4974 | 1227668.2852 | 2752017.0682 | 1227660.8027
2 | 2751995.4203 | 1227669.3488 | 2752011.1974 | 1227652.9219
3 | 2752025.8936 | 1227637.6206 | 2752011.1974 | 1227652.9219
4 | 2752031.419 | 1227714.1872 | 2752035.1265 | 1227719.5313 | 2752042.1919 | 1227730.5441 | 2752047.5003 | 1227739.9995 | 2752050.2905 | 1227743.8521 | 2752052.7232 | 1227746.8615 | 2752056.3895 | 1227750.2583 | 2752062.7915 | 1227755.1931 | 2752069.1227 | 1227758.7471 | 2752078.8903 | 1227763.1229 | 2752094.1016 | 1227768.6947
5 | 2752031.419 | 1227714.1872 | 2752043.4266 | 1227702.4923
6 | 2752094.1016 | 1227768.6947 | 2752099.0293 | 1227763.0933 | 2752101.5812 | 1227759.3662 | 2752104.5437 | 1227751.7461 | 2752105.3493 | 1227748.119 | 2752105.2705 | 1227746.1596 | 2752104.4408 | 1227744.8038 | 2752102.5756 | 1227743.3215 | 2752076.6856 | 1227732.3944
7 | 2752043.4266 | 1227702.4923 | 2752052.103 | 1227694.0419 | 2752058.8308 | 1227682.3921 | 2752080.4872 | 1227662.9846
8 | 2752036.2737 | 1227627.5433 | 2752030.9649 | 1227632.3343 | 2752025.8936 | 1227637.6206
9 | 2751935.9696 | 1227652.6416 | 2751939.3575 | 1227657.5499
10 | 2751922.9517 | 1227633.7816 | 2751935.9696 | 1227652.6416
11 | 2752087.3372 | 1227656.8459 | 2752080.4872 | 1227662.9846
12 | 2752036.2737 | 1227627.5433 | 2752030.3523 | 1227619.8183 | 2752024.9474 | 1227611.1723 | 2752023.6453 | 1227607.2354
13 | 2752036.2737 | 1227627.5433 | 2752039.3155 | 1227625.0018
14 | 2752023.6453 | 1227607.2354 | 2752037.4529 | 1227598.5528
15 | 2752023.6453 | 1227607.2354 | 2752020.2239 | 1227596.9275
16 | 2752039.3155 | 1227625.0018 | 2752053.0247 | 1227613.5475 | 2752055.7197 | 1227611.799
17 | 2752043.6993 | 1227594.622 | 2752043.6817 | 1227594.6359 | 2752037.4529 | 1227598.5528
18 | 2752020.2239 | 1227596.9275 | 2752022.1861 | 1227570.6711
19 | 2752055.7197 | 1227611.799 | 2752064.3116 | 1227606.2246
20 | 2751905.7607 | 1227581.2007 | 2751883.5486 | 1227592.9113
21 | 2751905.7607 | 1227581.2007 | 2751919.1506 | 1227574.9925
22 | 2751905.7607 | 1227581.2007 | 2751906.3784 | 1227591.4481 | 2751906.6158 | 1227594.5699
23 | 2751919.1506 | 1227574.9925 | 2751920.7912 | 1227570.4046
24 | 2751911.7353 | 1227617.5316 | 2751907.9448 | 1227612.0402 | 2751906.6158 | 1227594.5699
25 | 2751925.0031 | 1227558.6268 | 2751920.7912 | 1227570.4046
26 | 2751911.7353 | 1227617.5316 | 2751922.9517 | 1227633.7816
27 | 2751925.0031 | 1227558.6268 | 2751934.2786 | 1227532.6892
28 | 2752087.3372 | 1227656.8459 | 2752106.1758 | 1227639.9636 | 2752101.3702 | 1227631.2341
29 | 2752091.602 | 1227613.4896 | 2752101.3702 | 1227631.2341
30 | 2752091.602 | 1227613.4896 | 2752090.1678 | 1227610.8844
31 | 2752184.3005 | 1227649.5281 | 2752192.2856 | 1227625.6901
32 | 2752193.1868 | 1227622.9998 | 2752192.2856 | 1227625.6901
33 | 2752070.6042 | 1227602.142 | 2752064.3116 | 1227606.2246
34 | 2752081.722 | 1227595.5423 | 2752070.6042 | 1227602.142
35 | 2752081.722 | 1227595.5423 | 2752084.9377 | 1227593.5005
36 | 2752081.722 | 1227595.5423 | 2752090.1678 | 1227610.8844
37 | 2752024.0837 | 1227545.2788 | 2752022.1861 | 1227570.6711
38 | 2752096.8907 | 1227585.9108 | 2752084.9377 | 1227593.5005
39 | 2752096.8907 | 1227585.9108 | 2752098.3396 | 1227584.9908 | 2752102.1654 | 1227582.0432
40 | 2752108.6502 | 1227577.0472 | 2752102.1654 | 1227582.0432
41 | 2752193.1868 | 1227622.9998 | 2752207.1171 | 1227581.4138 | 2752207.5854 | 1227578.5231
42 | 2752202.1592 | 1227569.5317 | 2752206.4517 | 1227575.7138 | 2752207.5854 | 1227578.5231
43 | 2752202.1592 | 1227569.5317 | 2752199.8864 | 1227571.2306 | 2752197.3489 | 1227572.6114 | 2752195.0198 | 1227573.2524 | 2752191.8303 | 1227573.1485 | 2752187.587 | 1227572.5168
44 | 2752184.6902 | 1227572.0855 | 2752187.587 | 1227572.5168
45 | 2752216.2064 | 1227540.331 | 2752208.4677 | 1227539.9215 | 2752204.9907 | 1227538.3089 | 2752202.7136 | 1227536.3266 | 2752193.1456 | 1227524.1754
46 | 2752216.2064 | 1227540.331 | 2752219.1537 | 1227540.4327
47 | 2752174.7488 | 1227500.8122 | 2752193.1456 | 1227524.1754
48 | 2752219.1537 | 1227540.4327 | 2752222.4564 | 1227540.5467
49 | 2752184.6902 | 1227572.0855 | 2752180.6434 | 1227571.4831 | 2752161.0381 | 1227572.4764
50 | 2752108.6502 | 1227577.0472 | 2752125.0355 | 1227558.9829 | 2752130.8557 | 1227551.6799
51 | 2752108.6502 | 1227577.0472 | 2752114.8967 | 1227580.6546 | 2752118.5507 | 1227581.5711 | 2752121.6976 | 1227581.5626 | 2752139.9083 | 1227575.9806
52 | 2752161.0381 | 1227572.4764 | 2752155.9989 | 1227572.7317 | 2752145.7405 | 1227574.1929 | 2752139.9083 | 1227575.9806
53 | 2752174.7488 | 1227500.8122 | 2752199.7027 | 1227484.8248 | 2752200.7993 | 1227484.0718
54 | 2752162.255 | 1227512.2809 | 2752170.4098 | 1227504.4379 | 2752174.7488 | 1227500.8122
55 | 2752228.8081 | 1227542.2837 | 2752222.4564 | 1227540.5467 | 2752222.4564 | 1227540.5467
56 | 2751944.7594 | 1227503.3811 | 2751934.2786 | 1227532.6892
57 | 2751944.7594 | 1227503.3811 | 2751964.249 | 1227503.0341
58 | 2751964.249 | 1227503.0341 | 2751979.1417 | 1227502.769
59 | 2751979.1417 | 1227502.769 | 2752004.1627 | 1227502.3235
60 | 2752007.9802 | 1227502.2555 | 2752004.1627 | 1227502.3235
61 | 2752027.3247 | 1227501.9111 | 2752007.9802 | 1227502.2555
62 | 2752027.3247 | 1227501.9111 | 2752060.9018 | 1227501.2463
63 | 2752027.3247 | 1227501.9111 | 2752026.2257 | 1227516.6169
64 | 2752060.9018 | 1227501.2463 | 2752062.2206 | 1227489.2123
65 | 2752060.9018 | 1227501.2463 | 2752069.9462 | 1227501.0691
66 | 2752024.7038 | 1227536.9813 | 2752026.2257 | 1227516.6169
67 | 2752062.9016 | 1227482.9984 | 2752062.2206 | 1227489.2123
68 | 2752069.9462 | 1227501.0691 | 2752099.284 | 1227500.4942
69 | 2752034.8138 | 1227441.5252 | 2752059.1041 | 1227444.3596 | 2752062.9479 | 1227445.2698 | 2752065.0357 | 1227446.9469 | 2752066.4707 | 1227450.4312 | 2752065.6241 | 1227458.156
70 | 2752034.8138 | 1227441.5252 | 2752037.0215 | 1227423.7334
71 | 2752063.884 | 1227474.0339 | 2752065.6241 | 1227458.156
72 | 2752037.0215 | 1227423.7334 | 2752039.3492 | 1227404.9748
73 | 2752024.0837 | 1227545.2788 | 2752024.7038 | 1227536.9813
74 | 2752062.9016 | 1227482.9984 | 2752063.884 | 1227474.0339
75 | 2752099.284 | 1227500.4942 | 2752101.5207 | 1227500.4504
76 | 2752162.255 | 1227512.2809 | 2752149.7451 | 1227503.9423 | 2752136.7727 | 1227502.6671
77 | 2752162.255 | 1227512.2809 | 2752156.2825 | 1227498.5601 | 2752162.8947 | 1227443.6569
78 | 2752116.0952 | 1227500.6344 | 2752136.7727 | 1227502.6671
79 | 2752116.0952 | 1227500.6344 | 2752112.1017 | 1227500.2431 | 2752101.5207 | 1227500.4504
80 | 2752116.0952 | 1227500.6344 | 2752118.7431 | 1227462.6452 | 2752121.2342 | 1227452.4143
81 | 2752121.9697 | 1227449.3934 | 2752121.2342 | 1227452.4143
82 | 2752228.8081 | 1227542.2837 | 2752230.084 | 1227542.6326 | 2752242.8122 | 1227542.6389

## bus_geodata
| x | y | coords
0 | 2751989.9105 | 1227675.0885
1 | 2751995.4203 | 1227669.3488
2 | 2752017.0682 | 1227660.8027
3 | 2752011.1974 | 1227652.9219
4 | 2752031.419 | 1227714.1872
5 | 2752094.1016 | 1227768.6947
6 | 2752043.4266 | 1227702.4924
7 | 2752025.8936 | 1227637.6206
8 | 2751939.3575 | 1227657.5499
9 | 2751935.9696 | 1227652.6416
10 | 2752076.6856 | 1227732.3944
11 | 2752080.4872 | 1227662.9846
12 | 2752036.2737 | 1227627.5433
13 | 2752023.6453 | 1227607.2354
14 | 2752039.3155 | 1227625.0018
15 | 2752037.4529 | 1227598.5528
16 | 2752020.2239 | 1227596.9275
17 | 2752055.7197 | 1227611.799
18 | 2751883.5486 | 1227592.9113
19 | 2751905.7607 | 1227581.2007
20 | 2751919.1506 | 1227574.9925
21 | 2751906.6158 | 1227594.5699
22 | 2751920.7912 | 1227570.4046
23 | 2751911.7353 | 1227617.5316
24 | 2751925.0031 | 1227558.6268
25 | 2751922.9517 | 1227633.7816
26 | 2752087.3372 | 1227656.8459
27 | 2752101.3702 | 1227631.2341
28 | 2752091.602 | 1227613.4896
29 | 2752184.3005 | 1227649.5281
30 | 2752192.2856 | 1227625.6901
31 | 2752064.3116 | 1227606.2246
32 | 2752070.6042 | 1227602.142
33 | 2752081.722 | 1227595.5423
34 | 2752043.6993 | 1227594.622
35 | 2752022.1861 | 1227570.6711
36 | 2752090.1678 | 1227610.8844
37 | 2752084.9377 | 1227593.5005
38 | 2752096.8907 | 1227585.9108
39 | 2752102.1654 | 1227582.0432
40 | 2752193.1868 | 1227622.9998
41 | 2752207.5854 | 1227578.5231
42 | 2752202.1592 | 1227569.5316
43 | 2752187.587 | 1227572.5168
44 | 2752216.2064 | 1227540.331
45 | 2752193.1455 | 1227524.1754
46 | 2752219.1537 | 1227540.4327
47 | 2752184.6902 | 1227572.0855
48 | 2752108.6502 | 1227577.0472
49 | 2752130.8557 | 1227551.6799
50 | 2752139.9083 | 1227575.9806
51 | 2752161.0381 | 1227572.4764
52 | 2752174.7488 | 1227500.8122
53 | 2752222.4564 | 1227540.5467
54 | 2751934.2786 | 1227532.6892
55 | 2751944.7594 | 1227503.3811
56 | 2751964.249 | 1227503.0341
57 | 2751979.1417 | 1227502.769
58 | 2752004.1627 | 1227502.3235
59 | 2752007.9802 | 1227502.2555
60 | 2752027.3247 | 1227501.9111
61 | 2752060.9018 | 1227501.2463
62 | 2752026.2257 | 1227516.6169
63 | 2752062.2206 | 1227489.2123
64 | 2752069.9462 | 1227501.0691
65 | 2752034.8138 | 1227441.5252
66 | 2752065.6241 | 1227458.156
67 | 2752037.0215 | 1227423.7334
68 | 2752024.7038 | 1227536.9813
69 | 2752062.9016 | 1227482.9984
70 | 2752099.284 | 1227500.4942
71 | 2752063.884 | 1227474.0339
72 | 2752039.3492 | 1227404.9748
73 | 2752024.0837 | 1227545.2788
74 | 2752162.255 | 1227512.2809
75 | 2752136.7727 | 1227502.6671
76 | 2752162.8947 | 1227443.6569
77 | 2752101.5207 | 1227500.4504
78 | 2752116.0952 | 1227500.6344
79 | 2752121.2342 | 1227452.4143
80 | 2752121.9697 | 1227449.3934
81 | 2752200.7993 | 1227484.0718
82 | 2752228.8081 | 1227542.2837
83 | 2752242.8122 | 1227542.6389
84 | 2752023.6453 | 1227607.2354

## line_std_types
| c_nf_per_km | r_ohm_per_km | x_ohm_per_km | max_i_ka | type | q_mm2 | alpha | voltage_rating
NAYY 4x50 SE | 210 | 0.642 | 0.083 | 0.142 | cs | 50 | 0.00403 | LV
NAYY 4x120 SE | 264 | 0.225 | 0.08 | 0.242 | cs | 120 | 0.00403 | LV
NAYY 4x150 SE | 261 | 0.208 | 0.08 | 0.27 | cs | 150 | 0.00403 | LV
NA2XS2Y 1x95 RM/25 12/20 kV | 216 | 0.313 | 0.132 | 0.252 | cs | 95 | 0.00403 | MV
NA2XS2Y 1x185 RM/25 12/20 kV | 273 | 0.161 | 0.117 | 0.362 | cs | 185 | 0.00403 | MV
NA2XS2Y 1x240 RM/25 12/20 kV | 304 | 0.122 | 0.112 | 0.421 | cs | 240 | 0.00403 | MV
NA2XS2Y 1x95 RM/25 6/10 kV | 315 | 0.313 | 0.123 | 0.249 | cs | 95 | 0.00403 | MV
NA2XS2Y 1x185 RM/25 6/10 kV | 406 | 0.161 | 0.11 | 0.358 | cs | 185 | 0.00403 | MV
NA2XS2Y 1x240 RM/25 6/10 kV | 456 | 0.122 | 0.105 | 0.416 | cs | 240 | 0.00403 | MV
NA2XS2Y 1x150 RM/25 12/20 kV | 250 | 0.206 | 0.116 | 0.319 | cs | 150 | 0.00403 | MV
NA2XS2Y 1x120 RM/25 12/20 kV | 230 | 0.253 | 0.119 | 0.283 | cs | 120 | 0.00403 | MV
NA2XS2Y 1x70 RM/25 12/20 kV | 190 | 0.443 | 0.132 | 0.22 | cs | 70 | 0.00403 | MV
NA2XS2Y 1x150 RM/25 6/10 kV | 360 | 0.206 | 0.11 | 0.315 | cs | 150 | 0.00403 | MV
NA2XS2Y 1x120 RM/25 6/10 kV | 340 | 0.253 | 0.113 | 0.28 | cs | 120 | 0.00403 | MV
NA2XS2Y 1x70 RM/25 6/10 kV | 280 | 0.443 | 0.123 | 0.217 | cs | 70 | 0.00403 | MV
N2XS(FL)2Y 1x120 RM/35 64/110 kV | 112 | 0.153 | 0.166 | 0.366 | cs | 120 | 0.00393 | HV
N2XS(FL)2Y 1x185 RM/35 64/110 kV | 125 | 0.099 | 0.156 | 0.457 | cs | 185 | 0.00393 | HV
N2XS(FL)2Y 1x240 RM/35 64/110 kV | 135 | 0.075 | 0.149 | 0.526 | cs | 240 | 0.00393 | HV
N2XS(FL)2Y 1x300 RM/35 64/110 kV | 144 | 0.06 | 0.144 | 0.588 | cs | 300 | 0.00393 | HV
15-AL1/3-ST1A 0.4 | 11 | 1.8769 | 0.35 | 0.105 | ol | 16 | 0.00403 | LV
24-AL1/4-ST1A 0.4 | 11.25 | 1.2012 | 0.335 | 0.14 | ol | 24 | 0.00403 | LV
48-AL1/8-ST1A 0.4 | 12.2 | 0.5939 | 0.3 | 0.21 | ol | 48 | 0.00403 | LV
94-AL1/15-ST1A 0.4 | 13.2 | 0.306 | 0.29 | 0.35 | ol | 94 | 0.00403 | LV
34-AL1/6-ST1A 10.0 | 9.7 | 0.8342 | 0.36 | 0.17 | ol | 34 | 0.00403 | MV
48-AL1/8-ST1A 10.0 | 10.1 | 0.5939 | 0.35 | 0.21 | ol | 48 | 0.00403 | MV
70-AL1/11-ST1A 10.0 | 10.4 | 0.4132 | 0.339 | 0.29 | ol | 70 | 0.00403 | MV
94-AL1/15-ST1A 10.0 | 10.75 | 0.306 | 0.33 | 0.35 | ol | 94 | 0.00403 | MV
122-AL1/20-ST1A 10.0 | 11.1 | 0.2376 | 0.323 | 0.41 | ol | 122 | 0.00403 | MV
149-AL1/24-ST1A 10.0 | 11.25 | 0.194 | 0.315 | 0.47 | ol | 149 | 0.00403 | MV
34-AL1/6-ST1A 20.0 | 9.15 | 0.8342 | 0.382 | 0.17 | ol | 34 | 0.00403 | MV
48-AL1/8-ST1A 20.0 | 9.5 | 0.5939 | 0.372 | 0.21 | ol | 48 | 0.00403 | MV
70-AL1/11-ST1A 20.0 | 9.7 | 0.4132 | 0.36 | 0.29 | ol | 70 | 0.00403 | MV
94-AL1/15-ST1A 20.0 | 10 | 0.306 | 0.35 | 0.35 | ol | 94 | 0.00403 | MV
122-AL1/20-ST1A 20.0 | 10.3 | 0.2376 | 0.344 | 0.41 | ol | 122 | 0.00403 | MV
149-AL1/24-ST1A 20.0 | 10.5 | 0.194 | 0.337 | 0.47 | ol | 149 | 0.00403 | MV
184-AL1/30-ST1A 20.0 | 10.75 | 0.1571 | 0.33 | 0.535 | ol | 184 | 0.00403 | MV
243-AL1/39-ST1A 20.0 | 11 | 0.1188 | 0.32 | 0.645 | ol | 243 | 0.00403 | MV
48-AL1/8-ST1A 110.0 | 8 | 0.5939 | 0.46 | 0.21 | ol | 48 | 0.00403 | HV
70-AL1/11-ST1A 110.0 | 8.4 | 0.4132 | 0.45 | 0.29 | ol | 70 | 0.00403 | HV
94-AL1/15-ST1A 110.0 | 8.65 | 0.306 | 0.44 | 0.35 | ol | 94 | 0.00403 | HV
122-AL1/20-ST1A 110.0 | 8.5 | 0.2376 | 0.43 | 0.41 | ol | 122 | 0.00403 | HV
149-AL1/24-ST1A 110.0 | 8.75 | 0.194 | 0.41 | 0.47 | ol | 149 | 0.00403 | HV
184-AL1/30-ST1A 110.0 | 8.8 | 0.1571 | 0.4 | 0.535 | ol | 184 | 0.00403 | HV
243-AL1/39-ST1A 110.0 | 9 | 0.1188 | 0.39 | 0.645 | ol | 243 | 0.00403 | HV
305-AL1/39-ST1A 110.0 | 9.2 | 0.0949 | 0.38 | 0.74 | ol | 305 | 0.00403 | HV
490-AL1/64-ST1A 110.0 | 9.75 | 0.059 | 0.37 | 0.96 | ol | 490 | 0.00403 | HV
679-AL1/86-ST1A 110.0 | 9.95 | 0.042 | 0.36 | 1.15 | ol | 679 | 0.00403 | HV
490-AL1/64-ST1A 220.0 | 10 | 0.059 | 0.285 | 0.96 | ol | 490 | 0.00403 | HV
679-AL1/86-ST1A 220.0 | 11.7 | 0.042 | 0.275 | 1.15 | ol | 679 | 0.00403 | HV
490-AL1/64-ST1A 380.0 | 11 | 0.059 | 0.253 | 0.96 | ol | 490 | 0.00403 | HV
679-AL1/86-ST1A 380.0 | 14.6 | 0.042 | 0.25 | 1.15 | ol | 679 | 0.00403 | HV

## trafo_std_types
| i0_percent | pfe_kw | vkr_percent | sn_mva | vn_lv_kv | vn_hv_kv | vk_percent | shift_degree | vector_group | tap_side | tap_neutral | tap_min | tap_max | tap_step_degree | tap_step_percent | tap_phase_shifter
160 MVA 380/110 kV | 0.06 | 60 | 0.25 | 160 | 110 | 380 | 12.2 | 0 | Yy0 | hv | 0 | -9 | 9 | 0 | 1.5 | FALSE
100 MVA 220/110 kV | 0.06 | 55 | 0.26 | 100 | 110 | 220 | 12 | 0 | Yy0 | hv | 0 | -9 | 9 | 0 | 1.5 | FALSE
63 MVA 110/20 kV | 0.04 | 22 | 0.32 | 63 | 20 | 110 | 18 | 150 | YNd5 | hv | 0 | -9 | 9 | 0 | 1.5 | FALSE
40 MVA 110/20 kV | 0.05 | 18 | 0.34 | 40 | 20 | 110 | 16.2 | 150 | YNd5 | hv | 0 | -9 | 9 | 0 | 1.5 | FALSE
25 MVA 110/20 kV | 0.07 | 14 | 0.41 | 25 | 20 | 110 | 12 | 150 | YNd5 | hv | 0 | -9 | 9 | 0 | 1.5 | FALSE
63 MVA 110/10 kV | 0.04 | 22 | 0.32 | 63 | 10 | 110 | 18 | 150 | YNd5 | hv | 0 | -9 | 9 | 0 | 1.5 | FALSE
40 MVA 110/10 kV | 0.05 | 18 | 0.34 | 40 | 10 | 110 | 16.2 | 150 | YNd5 | hv | 0 | -9 | 9 | 0 | 1.5 | FALSE
25 MVA 110/10 kV | 0.07 | 14 | 0.41 | 25 | 10 | 110 | 12 | 150 | YNd5 | hv | 0 | -9 | 9 | 0 | 1.5 | FALSE
0.25 MVA 20/0.4 kV | 0.32 | 0.8 | 1.44 | 0.25 | 0.4 | 20 | 6 | 150 | Yzn5 | hv | 0 | -2 | 2 | 0 | 2.5 | FALSE
0.4 MVA 20/0.4 kV | 0.3375 | 1.35 | 1.425 | 0.4 | 0.4 | 20 | 6 | 150 | Dyn5 | hv | 0 | -2 | 2 | 0 | 2.5 | FALSE
0.63 MVA 20/0.4 kV | 0.2619 | 1.65 | 1.206 | 0.63 | 0.4 | 20 | 6 | 150 | Dyn5 | hv | 0 | -2 | 2 | 0 | 2.5 | FALSE
0.25 MVA 10/0.4 kV | 0.24 | 0.6 | 1.2 | 0.25 | 0.4 | 10 | 4 | 150 | Dyn5 | hv | 0 | -2 | 2 | 0 | 2.5 | FALSE
0.4 MVA 10/0.4 kV | 0.2375 | 0.95 | 1.325 | 0.4 | 0.4 | 10 | 4 | 150 | Dyn5 | hv | 0 | -2 | 2 | 0 | 2.5 | FALSE
0.63 MVA 10/0.4 kV | 0.1873 | 1.18 | 1.0794 | 0.63 | 0.4 | 10 | 4 | 150 | Dyn5 | hv | 0 | -2 | 2 | 0 | 2.5 | FALSE

## trafo3w_std_types
| sn_hv_mva | sn_mv_mva | sn_lv_mva | vn_hv_kv | vn_mv_kv | vn_lv_kv | vk_hv_percent | vk_mv_percent | vk_lv_percent | vkr_hv_percent | vkr_mv_percent | vkr_lv_percent | pfe_kw | i0_percent | shift_mv_degree | shift_lv_degree | vector_group | tap_side | tap_neutral | tap_min | tap_max | tap_step_percent
63/25/38 MVA 110/20/10 kV | 63 | 25 | 38 | 110 | 20 | 10 | 10.4 | 10.4 | 10.4 | 0.28 | 0.32 | 0.35 | 35 | 0.89 | 0 | 0 | YN0yn0yn0 | hv | 0 | -10 | 10 | 1.2
63/25/38 MVA 110/10/10 kV | 63 | 25 | 38 | 110 | 10 | 10 | 10.4 | 10.4 | 10.4 | 0.28 | 0.32 | 0.35 | 35 | 0.89 | 0 | 0 | YN0yn0yn0 | hv | 0 | -10 | 10 | 1.2

## fuse_std_types
| fuse_type | i_rated_a | t_avg | t_min | t_total | x_avg | x_min | x_total
HV 100A | HV 100A | 100 | 0 | [10.0, 3.64, 0.854, 0.281, 0.1, 0.0531, 0.022, 0.01] | [10.0, 4.267, 1.21, 0.403, 0.1, 0.058, 0.022, 0.01] | 0 | [300.0, 350.0, 450.0, 550.0, 700.0, 850.0, 1200.0, 1752.0] | [600.0, 700.0, 900.0, 1150.0, 1665.0, 2000.0, 3000.0, 4313.0]
HV 10A | HV 10A | 10 | 0 | [10.0, 1675.0, 0.344, 0.156, 0.1, 0.0417, 0.0171, 0.01] | [10.0, 1.3, 0.3, 0.155, 0.1, 0.0555, 0.023, 0.01] | 0 | [30.0, 32.0, 35.0, 37.0, 39.0, 50.0, 70.0, 88.0] | [60.0, 70.0, 80.0, 87.0, 94.0, 110.0, 150.0, 216.0]
HV 125A | HV 125A | 125 | 0 | [10.0, 1.82, 0.344, 0.1, 0.0467, 0.0269, 0.01] | [10.0, 2.478, 0.426, 0.1, 0.0427, 0.0211, 0.01] | 0 | [375.0, 500.0, 700.0, 925.0, 1200.0, 1500.0, 2341.0] | [750.0, 1000.0, 1500.0, 2200.0, 3000.0, 4000.0, 5765.0]
HV 160A | HV 160A | 160 | 0 | [10.0, 4.15, 1.03, 0.198, 0.1, 0.051, 0.0172, 0.01] | [10.0, 2.3, 0.734, 0.274, 0.1, 0.046, 0.0177, 0.01] | 0 | [480.0, 550.0, 700.0, 1000.0, 1260.0, 1600.0, 2500.0, 3227.0] | [960.0, 1300.0, 1700.0, 2200.0, 2996.0, 4000.0, 6000.0, 7946.0]
HV 16A | HV 16A | 16 | 0 | [10.0, 0.352, 0.164, 0.1, 0.0649, 0.0342, 0.01] | [10.0, 2.34, 0.722, 0.181, 0.1, 0.055, 0.0296, 0.01] | 0 | [48.0, 60.0, 65.0, 71.0, 80.0, 100.0, 162.0] | [96.0, 110.0, 125.0, 150.0, 168.0, 200.0, 250.0, 398.0]
HV 200A | HV 200A | 200 | 0 | [10.0, 4.267, 1.21, 0.403, 0.1, 0.058, 0.022, 0.01] | [10.0, 3.73, 1.654, 0.328, 0.1, 0.0531, 0.019, 0.01] | 0 | [600.0, 700.0, 900.0, 1150.0, 1665.0, 2000.0, 3000.0, 4313.0] | [1200.0, 1500.0, 1800.0, 2700.0, 3960.0, 5000.0, 7500.0, 10620.0]
HV 20A | HV 20A | 20 | 0 | [10.0, 1.3, 0.3, 0.155, 0.1, 0.0555, 0.023, 0.01] | [10.0, 1.3, 0.161, 0.1, 0.0611, 0.0399, 0.0141, 0.01] | 0 | [60.0, 70.0, 80.0, 87.0, 94.0, 110.0, 150.0, 216.0] | [120.0, 150.0, 200.0, 223.0, 260.0, 300.0, 450.0, 532.0]
HV 25A | HV 25A | 25 | 0 | [10.0, 2.512, 0.833, 0.299, 0.1, 0.0372, 0.0223, 0.01] | [10.0, 3.125, 0.597, 0.198, 0.1, 0.0378, 0.022, 0.01] | 0 | [75.0, 82.0, 90.0, 100.0, 124.0, 170.0, 200.0, 289.0] | [150.0, 170.0, 210.0, 250.0, 294.0, 400.0, 500.0, 711.0]
HV 31.5A | HV 31.5A | 31.5 | 0 | [10.0, 2.34, 0.722, 0.181, 0.1, 0.055, 0.0296, 0.01] | [10.0, 2.84, 0.368, 0.164, 0.1, 0.0621, 0.0378, 0.0195, 0.01] | 0 | [95.0, 110.0, 125.0, 150.0, 165.0, 200.0, 250.0, 390.0] | [189.0, 220.0, 300.0, 350.0, 393.0, 450.0, 530.0, 700.0, 960.0]
HV 40A | HV 40A | 40 | 0 | [10.0, 1.3, 0.161, 0.1, 0.0611, 0.0399, 0.0141, 0.01] | [10.0, 2.05, 0.369, 0.198, 0.1, 0.051, 0.0298, 0.01] | 0 | [120.0, 150.0, 200.0, 223.0, 260.0, 300.0, 450.0, 532.0] | [240.0, 300.0, 400.0, 450.0, 530.0, 650.0, 800.0, 1311.0]
HV 50A | HV 50A | 50 | 0 | [10.0, 3.215, 0.597, 0.198, 0.1, 0.0378, 0.022, 0.01] | [10.0, 3.64, 0.854, 0.281, 0.1, 0.0531, 0.022, 0.01] | 0 | [150.0, 170.0, 210.0, 250.0, 294.0, 400.0, 500.0, 711.0] | [300.0, 350.0, 450.0, 550.0, 700.0, 850.0, 1200.0, 1752.0]
HV 6.3A | HV 6.3A | 6.3 | 0 | [10.0, 1.39, 0.344, 0.168, 0.1, 0.056, 0.0263, 0.01] | [10.0, 1.711, 0.516, 0.198, 0.1, 0.0634, 0.0303, 0.01] | 0 | [19.0, 19.5, 20.4, 20.8, 22.0, 25.0, 32.0, 48.0] | [38.0, 40.0, 43.0, 48.0, 53.0, 60.0, 75.0, 118.0]
HV 63A | HV 63A | 63 | 0 | [10.0, 2.84, 0.368, 0.164, 0.1, 0.0621, 0.0378, 0.0195, 0.01] | [10.0, 1.82, 0.344, 0.1, 0.0467, 0.0269, 0.01] | 0 | [189.0, 220.0, 300.0, 350.0, 393.0, 450.0, 530.0, 700.0, 961.0] | [378.0, 500.0, 700.0, 934.0, 1200.0, 1500.0, 2366.0]
HV 80A | HV 80A | 80 | 0 | [10.0, 2.05, 0.369, 0.198, 0.1, 0.051, 0.0298, 0.01] | [10.0, 4.15, 1.03, 0.198, 0.1, 0.051, 0.0172, 0.01] | 0 | [240.0, 300.0, 400.0, 450.0, 530.0, 650.0, 800.0, 1311.0] | [480.0, 550.0, 700.0, 1000.0, 1260.0, 1600.0, 2500.0, 3227.0]
Siemens NH-1-100 | Siemens NH-1-100 | 100 | [5400.0, 2000.0, 400.0, 20.0, 1.0, 0.2, 0.012, 0.004] | 0 | 0 | [150.0, 190.0, 250.0, 430.0, 900.0, 1250.0, 2700.0, 3600.0] | 0 | 0
Siemens NH-1-125 | Siemens NH-1-125 | 125 | [4800.0, 120.0, 7.0, 0.1, 0.004] | 0 | 0 | [180.0, 400.0, 740.0, 2000.0, 4250.0] | 0 | 0
Siemens NH-1-16 | Siemens NH-1-16 | 16 | [4000.0, 400.0, 2.0, 0.1, 0.04, 0.01] | 0 | 0 | [26.0, 35.0, 75.0, 150.0, 200.0, 300.0] | 0 | 0
Siemens NH-1-160 | Siemens NH-1-160 | 160 | [4800.0, 120.0, 7.0, 0.1, 0.004] | 0 | 0 | [210.0, 500.0, 900.0, 2300.0, 5000.0] | 0 | 0
Siemens NH-1-25 | Siemens NH-1-25 | 25 | [4000.0, 1000.0, 10.0, 0.2, 0.02, 0.01] | 0 | 0 | [40.0, 50.0, 100.0, 210.0, 400.0, 500.0] | 0 | 0
Siemens NH-1-50 | Siemens NH-1-50 | 50 | [4000.0, 40.0, 4.0, 1.0, 0.02, 0.01] | 0 | 0 | [86.0, 200.0, 300.0, 400.0, 1000.0, 1280.0] | 0 | 0
Siemens NH-1-63 | Siemens NH-1-63 | 63 | [4000.0, 100.0, 10.0, 2.0, 0.04, 0.01] | 0 | 0 | [100.0, 200.0, 300.0, 400.0, 1000.0, 1500.0] | 0 | 0
Siemens NH-1-80 | Siemens NH-1-80 | 80 | [4800.0, 120.0, 7.0, 0.1, 0.01] | 0 | 0 | [150.58, 250.0, 450.0, 1150.0, 2470.0] | 0 | 0
Siemens NH-2-1000 | Siemens NH-2-1000 | 1000 | [4800.0, 120.0, 7.0, 0.1, 0.004] | 0 | 0 | [1900.0, 3500.0, 8400.0, 24000.0, 52000.0] | 0 | 0
Siemens NH-2-200 | Siemens NH-2-200 | 200 | [4800.0, 120.0, 7.0, 0.1, 0.004] | 0 | 0 | [280.0, 650.0, 1200.0, 3000.0, 7000.0] | 0 | 0
Siemens NH-2-224 | Siemens NH-2-224 | 224 | [4800.0, 120.0, 7.0, 0.2, 0.04, 0.004] | 0 | 0 | [400.0, 750.0, 1453.0, 3025.0, 4315.0, 7600.0] | 0 | 0
Siemens NH-2-250 | Siemens NH-2-250 | 250 | [4800.0, 120.0, 7.0, 0.1, 0.004] | 0 | 0 | [450.0, 800.0, 1650.0, 4000.0, 8500.0] | 0 | 0
Siemens NH-2-315 | Siemens NH-2-315 | 315 | [4800.0, 120.0, 7.0, 0.1, 0.004] | 0 | 0 | [550.0, 920.0, 1900.0, 5000.0, 11000.0] | 0 | 0
Siemens NH-2-355 | Siemens NH-2-355 | 355 | [4800.0, 120.0, 6.0, 0.1, 0.004] | 0 | 0 | [650.0, 1116.27, 2350.0, 5840.0, 12790.0] | 0 | 0
Siemens NH-2-400 | Siemens NH-2-400 | 400 | [4800.0, 120.0, 7.0, 0.1, 0.004] | 0 | 0 | [720.0, 1350.0, 2800.0, 6500.0, 15000.0] | 0 | 0
Siemens NH-2-425 | Siemens NH-2-425 | 425 | [4800.0, 120.0, 7.0, 0.1, 0.004] | 0 | 0 | [850.0, 1500.0, 3050.0, 7500.0, 16500.0] | 0 | 0
Siemens NH-2-630 | Siemens NH-2-630 | 630 | [4800.0, 120.0, 7.0, 0.1, 0.004] | 0 | 0 | [1200.0, 2000.0, 4800.0, 12000.0, 26000.0] | 0 | 0

## dtypes
| element | column | dtype
0 | bus | name | object
1 | bus | vn_kv | float64
2 | bus | type | object
3 | bus | zone | object
4 | bus | in_service | bool
5 | load | name | object
6 | load | bus | uint32
7 | load | p_mw | float64
8 | load | q_mvar | float64
9 | load | const_z_percent | float64
10 | load | const_i_percent | float64
11 | load | sn_mva | float64
12 | load | scaling | float64
13 | load | in_service | bool
14 | load | type | object
15 | ext_grid | name | object
16 | ext_grid | bus | uint32
17 | ext_grid | vm_pu | float64
18 | ext_grid | va_degree | float64
19 | ext_grid | slack_weight | float64
20 | ext_grid | in_service | bool
21 | line | name | object
22 | line | std_type | object
23 | line | from_bus | uint32
24 | line | to_bus | uint32
25 | line | length_km | float64
26 | line | r_ohm_per_km | float64
27 | line | x_ohm_per_km | float64
28 | line | c_nf_per_km | float64
29 | line | g_us_per_km | float64
30 | line | max_i_ka | float64
31 | line | df | float64
32 | line | parallel | uint32
33 | line | type | object
34 | line | in_service | bool
35 | trafo | name | object
36 | trafo | std_type | object
37 | trafo | hv_bus | uint32
38 | trafo | lv_bus | uint32
39 | trafo | sn_mva | float64
40 | trafo | vn_hv_kv | float64
41 | trafo | vn_lv_kv | float64
42 | trafo | vk_percent | float64
43 | trafo | vkr_percent | float64
44 | trafo | pfe_kw | float64
45 | trafo | i0_percent | float64
46 | trafo | shift_degree | float64
47 | trafo | tap_side | object
48 | trafo | tap_neutral | int32
49 | trafo | tap_min | int32
50 | trafo | tap_max | int32
51 | trafo | tap_step_percent | float64
52 | trafo | tap_step_degree | float64
53 | trafo | tap_pos | int32
54 | trafo | tap_phase_shifter | bool
55 | trafo | parallel | uint32
56 | trafo | df | float64
57 | trafo | in_service | bool
58 | line_geodata | coords | object
59 | bus_geodata | x | float64
60 | bus_geodata | y | float64
61 | bus_geodata | coords | object

## parameters
| version | format_version | converged | OPF_converged | name | f_hz | sn_mva
0 | 2.14.6 | 2.14.0 | FALSE | FALSE |  | 50 | 1