## bus
| name | vn_kv | type | zone | in_service
0 | bus_LV_3273-8_0_2_node_0 | 0.4 | n |  | TRUE
1 | bus_LV_3273-8_0_2_node_1 | 0.4 | n |  | TRUE
2 | bus_LV_3273-8_0_2_node_5 | 0.4 | n |  | TRUE
3 | bus_LV_3273-8_0_2_node_129 | 0.4 | n |  | TRUE
4 | bus_LV_3273-8_0_2_node_3 | 0.4 | n |  | TRUE
5 | bus_LV_3273-8_0_2_node_2 | 0.4 | n |  | TRUE
6 | bus_LV_3273-8_0_2_node_4 | 0.4 | n |  | TRUE
7 | bus_LV_3273-8_0_2_node_6 | 0.4 | n |  | TRUE
8 | bus_LV_3273-8_0_2_node_7 | 0.4 | n |  | TRUE
9 | bus_LV_3273-8_0_2_node_157 | 0.4 | n |  | TRUE
10 | bus_LV_3273-8_0_2_node_127 | 0.4 | n |  | TRUE
11 | bus_LV_3273-8_0_2_node_155 | 0.4 | n |  | TRUE
12 | bus_LV_3273-8_0_2_node_8 | 0.4 | n |  | TRUE
13 | bus_LV_3273-8_0_2_node_9 | 0.4 | n |  | TRUE
14 | bus_LV_3273-8_0_2_node_128 | 0.4 | n |  | TRUE
15 | bus_LV_3273-8_0_2_node_136 | 0.4 | n |  | TRUE
16 | bus_LV_3273-8_0_2_node_137 | 0.4 | n |  | TRUE
17 | bus_LV_3273-8_0_2_node_135 | 0.4 | n |  | TRUE
18 | bus_LV_3273-8_0_2_node_75 | 0.4 | n |  | TRUE
19 | bus_LV_3273-8_0_2_node_72 | 0.4 | n |  | TRUE
20 | bus_LV_3273-8_0_2_node_10 | 0.4 | n |  | TRUE
21 | bus_LV_3273-8_0_2_node_11 | 0.4 | n |  | TRUE
22 | bus_LV_3273-8_0_2_node_12 | 0.4 | n |  | TRUE
23 | bus_LV_3273-8_0_2_node_13 | 0.4 | n |  | TRUE
24 | bus_LV_3273-8_0_2_node_14 | 0.4 | n |  | TRUE
25 | bus_LV_3273-8_0_2_node_25 | 0.4 | n |  | TRUE
26 | bus_LV_3273-8_0_2_node_16 | 0.4 | n |  | TRUE
27 | bus_LV_3273-8_0_2_node_146 | 0.4 | n |  | TRUE
28 | bus_LV_3273-8_0_2_node_15 | 0.4 | n |  | TRUE
29 | bus_LV_3273-8_0_2_node_17 | 0.4 | n |  | TRUE
30 | bus_LV_3273-8_0_2_node_18 | 0.4 | n |  | TRUE
31 | bus_LV_3273-8_0_2_node_110 | 0.4 | n |  | TRUE
32 | bus_LV_3273-8_0_2_node_109 | 0.4 | n |  | TRUE
33 | bus_LV_3273-8_0_2_node_111 | 0.4 | n |  | TRUE
34 | bus_LV_3273-8_0_2_node_46 | 0.4 | n |  | TRUE
35 | bus_LV_3273-8_0_2_node_19 | 0.4 | n |  | TRUE
36 | bus_LV_3273-8_0_2_node_20 | 0.4 | n |  | TRUE
37 | bus_LV_3273-8_0_2_node_21 | 0.4 | n |  | TRUE
38 | bus_LV_3273-8_0_2_node_22 | 0.4 | n |  | TRUE
39 | bus_LV_3273-8_0_2_node_23 | 0.4 | n |  | TRUE
40 | bus_LV_3273-8_0_2_node_24 | 0.4 | n |  | TRUE
41 | bus_LV_3273-8_0_2_node_179 | 0.4 | n |  | TRUE
42 | bus_LV_3273-8_0_2_node_34 | 0.4 | n |  | TRUE
43 | bus_LV_3273-8_0_2_node_139 | 0.4 | n |  | TRUE
44 | bus_LV_3273-8_0_2_node_140 | 0.4 | n |  | TRUE
45 | bus_LV_3273-8_0_2_node_31 | 0.4 | n |  | TRUE
46 | bus_LV_3273-8_0_2_node_33 | 0.4 | n |  | TRUE
47 | bus_LV_3273-8_0_2_node_138 | 0.4 | n |  | TRUE
48 | bus_LV_3273-8_0_2_node_144 | 0.4 | n |  | TRUE
49 | bus_LV_3273-8_0_2_node_145 | 0.4 | n |  | TRUE
50 | bus_LV_3273-8_0_2_node_26 | 0.4 | n |  | TRUE
51 | bus_LV_3273-8_0_2_node_27 | 0.4 | n |  | TRUE
52 | bus_LV_3273-8_0_2_node_28 | 0.4 | n |  | TRUE
53 | bus_LV_3273-8_0_2_node_29 | 0.4 | n |  | TRUE
54 | bus_LV_3273-8_0_2_node_30 | 0.4 | n |  | TRUE
55 | bus_LV_3273-8_0_2_node_102 | 0.4 | n |  | TRUE
56 | bus_LV_3273-8_0_2_node_104 | 0.4 | n |  | TRUE
57 | bus_LV_3273-8_0_2_node_105 | 0.4 | n |  | TRUE
58 | bus_LV_3273-8_0_2_node_93 | 0.4 | n |  | TRUE
59 | bus_LV_3273-8_0_2_node_94 | 0.4 | n |  | TRUE
60 | bus_LV_3273-8_0_2_node_95 | 0.4 | n |  | TRUE
61 | bus_LV_3273-8_0_2_node_96 | 0.4 | n |  | TRUE
62 | bus_LV_3273-8_0_2_node_97 | 0.4 | n |  | TRUE
63 | bus_LV_3273-8_0_2_node_98 | 0.4 | n |  | TRUE
64 | bus_LV_3273-8_0_2_node_100 | 0.4 | n |  | TRUE
65 | bus_LV_3273-8_0_2_node_101 | 0.4 | n |  | TRUE
66 | bus_LV_3273-8_0_2_node_32 | 0.4 | n |  | TRUE
67 | bus_LV_3273-8_0_2_node_36 | 0.4 | n |  | TRUE
68 | bus_LV_3273-8_0_2_node_106 | 0.4 | n |  | TRUE
69 | bus_LV_3273-8_0_2_node_37 | 0.4 | n |  | TRUE
70 | bus_LV_3273-8_0_2_node_38 | 0.4 | n |  | TRUE
71 | bus_LV_3273-8_0_2_node_39 | 0.4 | n |  | TRUE
72 | bus_LV_3273-8_0_2_node_40 | 0.4 | n |  | TRUE
73 | bus_LV_3273-8_0_2_node_41 | 0.4 | n |  | TRUE
74 | bus_LV_3273-8_0_2_node_42 | 0.4 | n |  | TRUE
75 | bus_LV_3273-8_0_2_node_47 | 0.4 | n |  | TRUE
76 | bus_LV_3273-8_0_2_node_141 | 0.4 | n |  | TRUE
77 | bus_LV_3273-8_0_2_node_176 | 0.4 | n |  | TRUE
78 | bus_LV_3273-8_0_2_node_45 | 0.4 | n |  | TRUE
79 | bus_LV_3273-8_0_2_node_142 | 0.4 | n |  | TRUE
80 | bus_LV_3273-8_0_2_node_43 | 0.4 | n |  | TRUE
81 | bus_LV_3273-8_0_2_node_44 | 0.4 | n |  | TRUE
82 | bus_LV_3273-8_0_2_node_174 | 0.4 | n |  | TRUE
83 | bus_LV_3273-8_0_2_node_48 | 0.4 | n |  | TRUE
84 | bus_LV_3273-8_0_2_node_49 | 0.4 | n |  | TRUE
85 | bus_LV_3273-8_0_2_node_50 | 0.4 | n |  | TRUE
86 | bus_LV_3273-8_0_2_node_51 | 0.4 | n |  | TRUE
87 | bus_LV_3273-8_0_2_node_56 | 0.4 | n |  | TRUE
88 | bus_LV_3273-8_0_2_node_52 | 0.4 | n |  | TRUE
89 | bus_LV_3273-8_0_2_node_53 | 0.4 | n |  | TRUE
90 | bus_LV_3273-8_0_2_node_55 | 0.4 | n |  | TRUE
91 | bus_LV_3273-8_0_2_node_57 | 0.4 | n |  | TRUE
92 | bus_LV_3273-8_0_2_node_58 | 0.4 | n |  | TRUE
93 | bus_LV_3273-8_0_2_node_59 | 0.4 | n |  | TRUE
94 | bus_LV_3273-8_0_2_node_54 | 0.4 | n |  | TRUE
95 | bus_LV_3273-8_0_2_node_60 | 0.4 | n |  | TRUE
96 | bus_LV_3273-8_0_2_node_180 | 0.4 | n |  | TRUE
97 | bus_LV_3273-8_0_2_node_66 | 0.4 | n |  | TRUE
98 | bus_LV_3273-8_0_2_node_63 | 0.4 | n |  | TRUE
99 | bus_LV_3273-8_0_2_node_80 | 0.4 | n |  | TRUE
100 | bus_LV_3273-8_0_2_node_77 | 0.4 | n |  | TRUE
101 | bus_LV_3273-8_0_2_node_73 | 0.4 | n |  | TRUE
102 | bus_LV_3273-8_0_2_node_71 | 0.4 | n |  | TRUE
103 | bus_LV_3273-8_0_2_node_76 | 0.4 | n |  | TRUE
104 | bus_LV_3273-8_0_2_node_78 | 0.4 | n |  | TRUE
105 | bus_LV_3273-8_0_2_node_61 | 0.4 | n |  | TRUE
106 | bus_LV_3273-8_0_2_node_62 | 0.4 | n |  | TRUE
107 | bus_LV_3273-8_0_2_node_64 | 0.4 | n |  | TRUE
108 | bus_LV_3273-8_0_2_node_65 | 0.4 | n |  | TRUE
109 | bus_LV_3273-8_0_2_node_67 | 0.4 | n |  | TRUE
110 | bus_LV_3273-8_0_2_node_68 | 0.4 | n |  | TRUE
111 | bus_LV_3273-8_0_2_node_69 | 0.4 | n |  | TRUE
112 | bus_LV_3273-8_0_2_node_70 | 0.4 | n |  | TRUE
113 | bus_LV_3273-8_0_2_node_74 | 0.4 | n |  | TRUE
114 | bus_LV_3273-8_0_2_node_88 | 0.4 | n |  | TRUE
115 | bus_LV_3273-8_0_2_node_79 | 0.4 | n |  | TRUE
116 | bus_LV_3273-8_0_2_node_86 | 0.4 | n |  | TRUE
117 | bus_LV_3273-8_0_2_node_81 | 0.4 | n |  | TRUE
118 | bus_LV_3273-8_0_2_node_82 | 0.4 | n |  | TRUE
119 | bus_LV_3273-8_0_2_node_83 | 0.4 | n |  | TRUE
120 | bus_LV_3273-8_0_2_node_84 | 0.4 | n |  | TRUE
121 | bus_LV_3273-8_0_2_node_85 | 0.4 | n |  | TRUE
122 | bus_LV_3273-8_0_2_node_87 | 0.4 | n |  | TRUE
123 | bus_LV_3273-8_0_2_node_89 | 0.4 | n |  | TRUE
124 | bus_LV_3273-8_0_2_node_92 | 0.4 | n |  | TRUE
125 | bus_LV_3273-8_0_2_node_126 | 0.4 | n |  | TRUE
126 | bus_LV_3273-8_0_2_node_91 | 0.4 | n |  | TRUE
127 | bus_LV_3273-8_0_2_node_130 | 0.4 | n |  | TRUE
128 | bus_LV_3273-8_0_2_node_99 | 0.4 | n |  | TRUE
129 | bus_LV_3273-8_0_2_node_124 | 0.4 | n |  | TRUE
130 | bus_LV_3273-8_0_2_node_125 | 0.4 | n |  | TRUE
131 | bus_LV_3273-8_0_2_node_90 | 0.4 | n |  | TRUE
132 | bus_LV_3273-8_0_2_node_132 | 0.4 | n |  | TRUE
133 | bus_LV_3273-8_0_2_node_133 | 0.4 | n |  | TRUE
134 | bus_LV_3273-8_0_2_node_131 | 0.4 | n |  | TRUE
135 | bus_LV_3273-8_0_2_node_103 | 0.4 | n |  | TRUE
136 | bus_LV_3273-8_0_2_node_107 | 0.4 | n |  | TRUE
137 | bus_LV_3273-8_0_2_node_108 | 0.4 | n |  | TRUE
138 | bus_LV_3273-8_0_2_node_112 | 0.4 | n |  | TRUE
139 | bus_LV_3273-8_0_2_node_168 | 0.4 | n |  | TRUE
140 | bus_LV_3273-8_0_2_node_113 | 0.4 | n |  | TRUE
141 | bus_LV_3273-8_0_2_node_114 | 0.4 | n |  | TRUE
142 | bus_LV_3273-8_0_2_node_115 | 0.4 | n |  | TRUE
143 | bus_LV_3273-8_0_2_node_116 | 0.4 | n |  | TRUE
144 | bus_LV_3273-8_0_2_node_117 | 0.4 | n |  | TRUE
145 | bus_LV_3273-8_0_2_node_118 | 0.4 | n |  | TRUE
146 | bus_LV_3273-8_0_2_node_122 | 0.4 | n |  | TRUE
147 | bus_LV_3273-8_0_2_node_119 | 0.4 | n |  | TRUE
148 | bus_LV_3273-8_0_2_node_120 | 0.4 | n |  | TRUE
149 | bus_LV_3273-8_0_2_node_121 | 0.4 | n |  | TRUE
150 | bus_LV_3273-8_0_2_node_123 | 0.4 | n |  | TRUE
151 | bus_LV_3273-8_0_2_node_170 | 0.4 | n |  | TRUE
152 | bus_LV_3273-8_0_2_node_171 | 0.4 | n |  | TRUE
153 | bus_LV_3273-8_0_2_node_166 | 0.4 | n |  | TRUE
154 | bus_LV_3273-8_0_2_node_143 | 0.4 | n |  | TRUE
155 | bus_LV_3273-8_0_2_node_156 | 0.4 | n |  | TRUE
156 | bus_LV_3273-8_0_2_node_178 | 0.4 | n |  | TRUE
157 | bus_LV_3273-8_0_2_node_147 | 0.4 | n |  | TRUE
158 | bus_LV_3273-8_0_2_node_148 | 0.4 | n |  | TRUE
159 | bus_LV_3273-8_0_2_node_149 | 0.4 | n |  | TRUE
160 | bus_LV_3273-8_0_2_node_150 | 0.4 | n |  | TRUE
161 | bus_LV_3273-8_0_2_node_151 | 0.4 | n |  | TRUE
162 | bus_LV_3273-8_0_2_node_152 | 0.4 | n |  | TRUE
163 | bus_LV_3273-8_0_2_node_153 | 0.4 | n |  | TRUE
164 | bus_LV_3273-8_0_2_node_181 | 0.4 | n |  | TRUE
165 | bus_LV_3273-8_0_2_node_159 | 0.4 | n |  | TRUE
166 | bus_LV_3273-8_0_2_node_160 | 0.4 | n |  | TRUE
167 | bus_LV_3273-8_0_2_node_158 | 0.4 | n |  | TRUE
168 | bus_LV_3273-8_0_2_node_154 | 0.4 | n |  | TRUE
169 | bus_LV_3273-8_0_2_node_182 | 0.4 | n |  | TRUE
170 | bus_LV_3273-8_0_2_node_161 | 0.4 | n |  | TRUE
171 | bus_LV_3273-8_0_2_node_162 | 0.4 | n |  | TRUE
172 | bus_LV_3273-8_0_2_node_163 | 0.4 | n |  | TRUE
173 | bus_LV_3273-8_0_2_node_164 | 0.4 | n |  | TRUE
174 | bus_LV_3273-8_0_2_node_165 | 0.4 | n |  | TRUE
175 | bus_LV_3273-8_0_2_node_167 | 0.4 | n |  | TRUE
176 | bus_LV_3273-8_0_2_node_183 | 0.4 | n |  | TRUE
177 | bus_LV_3273-8_0_2_node_169 | 0.4 | n |  | TRUE
178 | bus_LV_3273-8_0_2_node_172 | 0.4 | n |  | TRUE
179 | bus_LV_3273-8_0_2_node_173 | 0.4 | n |  | TRUE
180 | bus_LV_3273-8_0_2_node_177 | 0.4 | n |  | TRUE
181 | bus_MV_0_node_125 | 20 | n |  | TRUE

## load
| name | bus | p_mw | q_mvar | const_z_percent | const_i_percent | sn_mva | scaling | in_service | type
0 | LV_3273-8_0_2_load_0 | 0 | 6.835e-05 | 1.713e-05 | 0 | 0 |  | 1 | TRUE | wye
1 | LV_3273-8_0_2_load_1 | 1 | 8.9531e-05 | 2.2439e-05 | 0 | 0 |  | 1 | TRUE | wye
2 | LV_3273-8_0_2_load_5 | 2 | 4.2818e-05 | 1.0731e-05 | 0 | 0 |  | 1 | TRUE | wye
3 | LV_3273-8_0_2_load_129 | 3 | 0.00017777 | 4.4553e-05 | 0 | 0 |  | 1 | TRUE | wye
4 | LV_3273-8_0_2_load_3 | 4 | 8.0764e-05 | 2.0241e-05 | 0 | 0 |  | 1 | TRUE | wye
5 | LV_3273-8_0_2_load_2 | 5 | 6.0195e-05 | 1.5086e-05 | 0 | 0 |  | 1 | TRUE | wye
6 | LV_3273-8_0_2_load_6 | 7 | 0.00015598 | 3.9092e-05 | 0 | 0 |  | 1 | TRUE | wye
7 | LV_3273-8_0_2_load_7 | 8 | 9.0342e-05 | 2.2642e-05 | 0 | 0 |  | 1 | TRUE | wye
8 | LV_3273-8_0_2_load_157 | 9 | 7.0895e-05 | 1.7768e-05 | 0 | 0 |  | 1 | TRUE | wye
9 | LV_3273-8_0_2_load_127 | 10 | 8.5677e-05 | 2.1473e-05 | 0 | 0 |  | 1 | TRUE | wye
10 | LV_3273-8_0_2_load_155 | 11 | 9.0189e-05 | 2.2604e-05 | 0 | 0 |  | 1 | TRUE | wye
11 | LV_3273-8_0_2_load_8 | 12 | 7.7883e-05 | 1.9519e-05 | 0 | 0 |  | 1 | TRUE | wye
12 | LV_3273-8_0_2_load_128 | 14 | 5.711e-05 | 1.4313e-05 | 0 | 0 |  | 1 | TRUE | wye
13 | LV_3273-8_0_2_load_137 | 16 | 0.00022497 | 5.6382e-05 | 0 | 0 |  | 1 | TRUE | wye
14 | LV_3273-8_0_2_load_135 | 17 | 0.00025092 | 6.2886e-05 | 0 | 0 |  | 1 | TRUE | wye
15 | LV_3273-8_0_2_load_10 | 20 | 0.00013318 | 3.3378e-05 | 0 | 0 |  | 1 | TRUE | wye
16 | LV_3273-8_0_2_load_11 | 21 | 7.6326e-05 | 1.9129e-05 | 0 | 0 |  | 1 | TRUE | wye
17 | LV_3273-8_0_2_load_13 | 23 | 0.00010481 | 2.6268e-05 | 0 | 0 |  | 1 | TRUE | wye
18 | LV_3273-8_0_2_load_14 | 24 | 9.0293e-05 | 2.2629e-05 | 0 | 0 |  | 1 | TRUE | wye
19 | LV_3273-8_0_2_load_25 | 25 | 8.9504e-05 | 2.2432e-05 | 0 | 0 |  | 1 | TRUE | wye
20 | LV_3273-8_0_2_load_16 | 26 | 6.8033e-05 | 1.7051e-05 | 0 | 0 |  | 1 | TRUE | wye
21 | LV_3273-8_0_2_load_146 | 27 | 5.6239e-05 | 1.4095e-05 | 0 | 0 |  | 1 | TRUE | wye
22 | LV_3273-8_0_2_load_15 | 28 | 6.8156e-05 | 1.7082e-05 | 0 | 0 |  | 1 | TRUE | wye
23 | LV_3273-8_0_2_load_17 | 29 | 6.0869e-05 | 1.5255e-05 | 0 | 0 |  | 1 | TRUE | wye
24 | LV_3273-8_0_2_load_110 | 31 | 7.9306e-05 | 1.9876e-05 | 0 | 0 |  | 1 | TRUE | wye
25 | LV_3273-8_0_2_load_109 | 32 | 7.4202e-05 | 1.8597e-05 | 0 | 0 |  | 1 | TRUE | wye
26 | LV_3273-8_0_2_load_111 | 33 | 0.00018768 | 4.7037e-05 | 0 | 0 |  | 1 | TRUE | wye
27 | LV_3273-8_0_2_load_46 | 34 | 6.8807e-05 | 1.7245e-05 | 0 | 0 |  | 1 | TRUE | wye
28 | LV_3273-8_0_2_load_19 | 35 | 0.00012159 | 3.0473e-05 | 0 | 0 |  | 1 | TRUE | wye
29 | LV_3273-8_0_2_load_20 | 36 | 4.4464e-05 | 1.1144e-05 | 0 | 0 |  | 1 | TRUE | wye
30 | LV_3273-8_0_2_load_22 | 38 | 7.9733e-05 | 1.9983e-05 | 0 | 0 |  | 1 | TRUE | wye
31 | LV_3273-8_0_2_load_23 | 39 | 7.5343e-05 | 1.8883e-05 | 0 | 0 |  | 1 | TRUE | wye
32 | LV_3273-8_0_2_load_24 | 40 | 7.2308e-05 | 1.8122e-05 | 0 | 0 |  | 1 | TRUE | wye
33 | LV_3273-8_0_2_load_179 | 41 | 4.334e-05 | 1.0862e-05 | 0 | 0 |  | 1 | TRUE | wye
34 | LV_3273-8_0_2_load_31 | 45 | 7.1759e-05 | 1.7985e-05 | 0 | 0 |  | 1 | TRUE | wye
35 | LV_3273-8_0_2_load_33 | 46 | 0.00023917 | 5.9943e-05 | 0 | 0 |  | 1 | TRUE | wye
36 | LV_3273-8_0_2_load_138 | 47 | 5.2995e-05 | 1.3282e-05 | 0 | 0 |  | 1 | TRUE | wye
37 | LV_3273-8_0_2_load_144 | 48 | 4.804e-05 | 1.204e-05 | 0 | 0 |  | 1 | TRUE | wye
38 | LV_3273-8_0_2_load_145 | 49 | 0.00012441 | 3.1179e-05 | 0 | 0 |  | 1 | TRUE | wye
39 | LV_3273-8_0_2_load_26 | 50 | 0.00026156 | 6.5553e-05 | 0 | 0 |  | 1 | TRUE | wye
40 | LV_3273-8_0_2_load_27 | 51 | 9.1337e-05 | 2.2891e-05 | 0 | 0 |  | 1 | TRUE | wye
41 | LV_3273-8_0_2_load_29 | 53 | 0.00010614 | 2.66e-05 | 0 | 0 |  | 1 | TRUE | wye
42 | LV_3273-8_0_2_load_102 | 55 | 0.00010548 | 2.6435e-05 | 0 | 0 |  | 1 | TRUE | wye
43 | LV_3273-8_0_2_load_104 | 56 | 0.00015244 | 3.8206e-05 | 0 | 0 |  | 1 | TRUE | wye
44 | LV_3273-8_0_2_load_93 | 58 | 6.332e-05 | 1.587e-05 | 0 | 0 |  | 1 | TRUE | wye
45 | LV_3273-8_0_2_load_94 | 59 | 0.00014476 | 3.6281e-05 | 0 | 0 |  | 1 | TRUE | wye
46 | LV_3273-8_0_2_load_95 | 60 | 8.7717e-05 | 2.1984e-05 | 0 | 0 |  | 1 | TRUE | wye
47 | LV_3273-8_0_2_load_96 | 61 | 8.0337e-05 | 2.0134e-05 | 0 | 0 |  | 1 | TRUE | wye
48 | LV_3273-8_0_2_load_97 | 62 | 8.2201e-05 | 2.0602e-05 | 0 | 0 |  | 1 | TRUE | wye
49 | LV_3273-8_0_2_load_98 | 63 | 7.4002e-05 | 1.8547e-05 | 0 | 0 |  | 1 | TRUE | wye
50 | LV_3273-8_0_2_load_100 | 64 | 8.2361e-05 | 2.0642e-05 | 0 | 0 |  | 1 | TRUE | wye
51 | LV_3273-8_0_2_load_101 | 65 | 0.00011044 | 2.768e-05 | 0 | 0 |  | 1 | TRUE | wye
52 | LV_3273-8_0_2_load_32 | 66 | 0.00011804 | 2.9583e-05 | 0 | 0 |  | 1 | TRUE | wye
53 | LV_3273-8_0_2_load_36 | 67 | 9.9364e-05 | 2.4903e-05 | 0 | 0 |  | 1 | TRUE | wye
54 | LV_3273-8_0_2_load_106 | 68 | 9.7935e-05 | 2.4545e-05 | 0 | 0 |  | 1 | TRUE | wye
55 | LV_3273-8_0_2_load_37 | 69 | 0.00025436 | 6.375e-05 | 0 | 0 |  | 1 | TRUE | wye
56 | LV_3273-8_0_2_load_38 | 70 | 0.00015677 | 3.929e-05 | 0 | 0 |  | 1 | TRUE | wye
57 | LV_3273-8_0_2_load_40 | 72 | 7.4024e-05 | 1.8552e-05 | 0 | 0 |  | 1 | TRUE | wye
58 | LV_3273-8_0_2_load_42 | 74 | 9.103e-05 | 2.2814e-05 | 0 | 0 |  | 1 | TRUE | wye
59 | LV_3273-8_0_2_load_141 | 76 | 7.6684e-05 | 1.9219e-05 | 0 | 0 |  | 1 | TRUE | wye
60 | LV_3273-8_0_2_load_176 | 77 | 8.2308e-05 | 2.0628e-05 | 0 | 0 |  | 1 | TRUE | wye
61 | LV_3273-8_0_2_load_45 | 78 | 7.0495e-05 | 1.7668e-05 | 0 | 0 |  | 1 | TRUE | wye
62 | LV_3273-8_0_2_load_142 | 79 | 0.00028966 | 7.2595e-05 | 0 | 0 |  | 1 | TRUE | wye
63 | LV_3273-8_0_2_load_43 | 80 | 0.00017625 | 4.4173e-05 | 0 | 0 |  | 1 | TRUE | wye
64 | LV_3273-8_0_2_load_44 | 81 | 0.00022696 | 5.6881e-05 | 0 | 0 |  | 1 | TRUE | wye
65 | LV_3273-8_0_2_load_48 | 83 | 0.00023151 | 5.8022e-05 | 0 | 0 |  | 1 | TRUE | wye
66 | LV_3273-8_0_2_load_49 | 84 | 0.00025571 | 6.4087e-05 | 0 | 0 |  | 1 | TRUE | wye
67 | LV_3273-8_0_2_load_50 | 85 | 0.000213 | 5.3384e-05 | 0 | 0 |  | 1 | TRUE | wye
68 | LV_3273-8_0_2_load_51 | 86 | 0.00023882 | 5.9855e-05 | 0 | 0 |  | 1 | TRUE | wye
69 | LV_3273-8_0_2_load_56 | 87 | 0.00028699 | 7.1927e-05 | 0 | 0 |  | 1 | TRUE | wye
70 | LV_3273-8_0_2_load_52 | 88 | 0.0001727 | 4.3282e-05 | 0 | 0 |  | 1 | TRUE | wye
71 | LV_3273-8_0_2_load_53 | 89 | 0.0002544 | 6.376e-05 | 0 | 0 |  | 1 | TRUE | wye
72 | LV_3273-8_0_2_load_55 | 90 | 0.00020338 | 5.0972e-05 | 0 | 0 |  | 1 | TRUE | wye
73 | LV_3273-8_0_2_load_58 | 92 | 0.00029878 | 7.4882e-05 | 0 | 0 |  | 1 | TRUE | wye
74 | LV_3273-8_0_2_load_59 | 93 | 0.00022386 | 5.6105e-05 | 0 | 0 |  | 1 | TRUE | wye
75 | LV_3273-8_0_2_load_54 | 94 | 0.0002424 | 6.0751e-05 | 0 | 0 |  | 1 | TRUE | wye
76 | LV_3273-8_0_2_load_180 | 96 | 0.00023489 | 5.8868e-05 | 0 | 0 |  | 1 | TRUE | wye
77 | LV_3273-8_0_2_load_80 | 99 | 0.00023967 | 6.0067e-05 | 0 | 0 |  | 1 | TRUE | wye
78 | LV_3273-8_0_2_load_71 | 102 | 0.0002869 | 7.1905e-05 | 0 | 0 |  | 1 | TRUE | wye
79 | LV_3273-8_0_2_load_76 | 103 | 0.00020436 | 5.1217e-05 | 0 | 0 |  | 1 | TRUE | wye
80 | LV_3273-8_0_2_load_78 | 104 | 0.00047932 | 0.00012013 | 0 | 0 |  | 1 | TRUE | wye
81 | LV_3273-8_0_2_load_61 | 105 | 0.00012851 | 3.2208e-05 | 0 | 0 |  | 1 | TRUE | wye
82 | LV_3273-8_0_2_load_62 | 106 | 0.0002347 | 5.8822e-05 | 0 | 0 |  | 1 | TRUE | wye
83 | LV_3273-8_0_2_load_64 | 107 | 0.00020567 | 5.1547e-05 | 0 | 0 |  | 1 | TRUE | wye
84 | LV_3273-8_0_2_load_65 | 108 | 0.00022099 | 5.5386e-05 | 0 | 0 |  | 1 | TRUE | wye
85 | LV_3273-8_0_2_load_67 | 109 | 0.00020895 | 5.2369e-05 | 0 | 0 |  | 1 | TRUE | wye
86 | LV_3273-8_0_2_load_68 | 110 | 0.00020621 | 5.1681e-05 | 0 | 0 |  | 1 | TRUE | wye
87 | LV_3273-8_0_2_load_69 | 111 | 0.00024058 | 6.0294e-05 | 0 | 0 |  | 1 | TRUE | wye
88 | LV_3273-8_0_2_load_70 | 112 | 0.00029141 | 7.3033e-05 | 0 | 0 |  | 1 | TRUE | wye
89 | LV_3273-8_0_2_load_74 | 113 | 0.00025382 | 6.3612e-05 | 0 | 0 |  | 1 | TRUE | wye
90 | LV_3273-8_0_2_load_88 | 114 | 0.0001431 | 3.5864e-05 | 0 | 0 |  | 1 | TRUE | wye
91 | LV_3273-8_0_2_load_79 | 115 | 0.00021073 | 5.2814e-05 | 0 | 0 |  | 1 | TRUE | wye
92 | LV_3273-8_0_2_load_86 | 116 | 0.00024673 | 6.1837e-05 | 0 | 0 |  | 1 | TRUE | wye
93 | LV_3273-8_0_2_load_81 | 117 | 0.00012708 | 3.1849e-05 | 0 | 0 |  | 1 | TRUE | wye
94 | LV_3273-8_0_2_load_82 | 118 | 0.00015064 | 3.7755e-05 | 0 | 0 |  | 1 | TRUE | wye
95 | LV_3273-8_0_2_load_87 | 122 | 8.445e-05 | 2.1165e-05 | 0 | 0 |  | 1 | TRUE | wye
96 | LV_3273-8_0_2_load_89 | 123 | 9.7241e-05 | 2.4371e-05 | 0 | 0 |  | 1 | TRUE | wye
97 | LV_3273-8_0_2_load_92 | 124 | 7.4796e-05 | 1.8746e-05 | 0 | 0 |  | 1 | TRUE | wye
98 | LV_3273-8_0_2_load_126 | 125 | 5.422e-05 | 1.3589e-05 | 0 | 0 |  | 1 | TRUE | wye
99 | LV_3273-8_0_2_load_91 | 126 | 0.00013601 | 3.4087e-05 | 0 | 0 |  | 1 | TRUE | wye
100 | LV_3273-8_0_2_load_130 | 127 | 0.00010701 | 2.6818e-05 | 0 | 0 |  | 1 | TRUE | wye
101 | LV_3273-8_0_2_load_125 | 130 | 6.7333e-05 | 1.6875e-05 | 0 | 0 |  | 1 | TRUE | wye
102 | LV_3273-8_0_2_load_90 | 131 | 0.00026102 | 6.5418e-05 | 0 | 0 |  | 1 | TRUE | wye
103 | LV_3273-8_0_2_load_132 | 132 | 8.1445e-05 | 2.0412e-05 | 0 | 0 |  | 1 | TRUE | wye
104 | LV_3273-8_0_2_load_133 | 133 | 9.8455e-05 | 2.4675e-05 | 0 | 0 |  | 1 | TRUE | wye
105 | LV_3273-8_0_2_load_107 | 136 | 7.6854e-05 | 1.9261e-05 | 0 | 0 |  | 1 | TRUE | wye
106 | LV_3273-8_0_2_load_108 | 137 | 5.4493e-05 | 1.3657e-05 | 0 | 0 |  | 1 | TRUE | wye
107 | LV_3273-8_0_2_load_112 | 138 | 7.1752e-05 | 1.7983e-05 | 0 | 0 |  | 1 | TRUE | wye
108 | LV_3273-8_0_2_load_168 | 139 | 6.2818e-05 | 1.5744e-05 | 0 | 0 |  | 1 | TRUE | wye
109 | LV_3273-8_0_2_load_113 | 140 | 0.00038743 | 9.7099e-05 | 0 | 0 |  | 1 | TRUE | wye
110 | LV_3273-8_0_2_load_115 | 142 | 6.0139e-05 | 1.5072e-05 | 0 | 0 |  | 1 | TRUE | wye
111 | LV_3273-8_0_2_load_116 | 143 | 0.00013211 | 3.311e-05 | 0 | 0 |  | 1 | TRUE | wye
112 | LV_3273-8_0_2_load_117 | 144 | 0.00010387 | 2.6032e-05 | 0 | 0 |  | 1 | TRUE | wye
113 | LV_3273-8_0_2_load_118 | 145 | 4.4787e-05 | 1.1225e-05 | 0 | 0 |  | 1 | TRUE | wye
114 | LV_3273-8_0_2_load_122 | 146 | 7.8633e-05 | 1.9707e-05 | 0 | 0 |  | 1 | TRUE | wye
115 | LV_3273-8_0_2_load_119 | 147 | 0.00010688 | 2.6787e-05 | 0 | 0 |  | 1 | TRUE | wye
116 | LV_3273-8_0_2_load_120 | 148 | 8.8696e-05 | 2.2229e-05 | 0 | 0 |  | 1 | TRUE | wye
117 | LV_3273-8_0_2_load_121 | 149 | 0.00013784 | 3.4547e-05 | 0 | 0 |  | 1 | TRUE | wye
118 | LV_3273-8_0_2_load_123 | 150 | 8.5007e-05 | 2.1305e-05 | 0 | 0 |  | 1 | TRUE | wye
119 | LV_3273-8_0_2_load_171 | 152 | 8.3623e-05 | 2.0958e-05 | 0 | 0 |  | 1 | TRUE | wye
120 | LV_3273-8_0_2_load_143 | 154 | 0.00021618 | 5.4181e-05 | 0 | 0 |  | 1 | TRUE | wye
121 | LV_3273-8_0_2_load_178 | 156 | 7.0248e-05 | 1.7606e-05 | 0 | 0 |  | 1 | TRUE | wye
122 | LV_3273-8_0_2_load_147 | 157 | 0.00011809 | 2.9597e-05 | 0 | 0 |  | 1 | TRUE | wye
123 | LV_3273-8_0_2_load_148 | 158 | 0.00013185 | 3.3045e-05 | 0 | 0 |  | 1 | TRUE | wye
124 | LV_3273-8_0_2_load_149 | 159 | 7.4104e-05 | 1.8572e-05 | 0 | 0 |  | 1 | TRUE | wye
125 | LV_3273-8_0_2_load_150 | 160 | 8.6454e-05 | 2.1667e-05 | 0 | 0 |  | 1 | TRUE | wye
126 | LV_3273-8_0_2_load_152 | 162 | 6.7211e-05 | 1.6845e-05 | 0 | 0 |  | 1 | TRUE | wye
127 | LV_3273-8_0_2_load_153 | 163 | 6.6002e-05 | 1.6542e-05 | 0 | 0 |  | 1 | TRUE | wye
128 | LV_3273-8_0_2_load_181 | 164 | 5.0236e-05 | 1.259e-05 | 0 | 0 |  | 1 | TRUE | wye
129 | LV_3273-8_0_2_load_159 | 165 | 7.1856e-05 | 1.8009e-05 | 0 | 0 |  | 1 | TRUE | wye
130 | LV_3273-8_0_2_load_158 | 167 | 4.7915e-05 | 1.2009e-05 | 0 | 0 |  | 1 | TRUE | wye
131 | LV_3273-8_0_2_load_154 | 168 | 8.9992e-05 | 2.2554e-05 | 0 | 0 |  | 1 | TRUE | wye
132 | LV_3273-8_0_2_load_182 | 169 | 6.6613e-05 | 1.6695e-05 | 0 | 0 |  | 1 | TRUE | wye
133 | LV_3273-8_0_2_load_161 | 170 | 8.9138e-05 | 2.234e-05 | 0 | 0 |  | 1 | TRUE | wye
134 | LV_3273-8_0_2_load_164 | 173 | 8.4327e-05 | 2.1134e-05 | 0 | 0 |  | 1 | TRUE | wye
135 | LV_3273-8_0_2_load_167 | 175 | 0.00010134 | 2.5398e-05 | 0 | 0 |  | 1 | TRUE | wye
136 | LV_3273-8_0_2_load_183 | 176 | 0.0002998 | 7.5136e-05 | 0 | 0 |  | 1 | TRUE | wye
137 | LV_3273-8_0_2_load_169 | 177 | 5.7117e-05 | 1.4315e-05 | 0 | 0 |  | 1 | TRUE | wye
138 | LV_3273-8_0_2_load_172 | 178 | 0.00017712 | 4.4391e-05 | 0 | 0 |  | 1 | TRUE | wye
139 | LV_3273-8_0_2_load_173 | 179 | 5.3955e-05 | 1.3522e-05 | 0 | 0 |  | 1 | TRUE | wye
140 | LV_3273-8_0_2_load_177 | 180 | 5.4065e-05 | 1.355e-05 | 0 | 0 |  | 1 | TRUE | wye

## ext_grid
| name | bus | vm_pu | va_degree | slack_weight | in_service
0 |  | 130 | 1 | 0 | 1 | TRUE

## line
| name | std_type | from_bus | to_bus | length_km | r_ohm_per_km | x_ohm_per_km | c_nf_per_km | g_us_per_km | max_i_ka | df | parallel | type | in_service
0 | LV_3273-8_0_2_line_0 |  | 0 | 1 | 0.01717 | 0.125 | 0.08 | 261 | 0 | 0.364 | 1 | 1 | cs | TRUE
1 | LV_3273-8_0_2_line_1 |  | 0 | 2 | 0.17682 | 0.125 | 0.08 | 261 | 0 | 0.364 | 1 | 1 | cs | TRUE
2 | LV_3273-8_0_2_line_2 |  | 2 | 3 | 0.073545 | 0.125 | 0.08 | 261 | 0 | 0.364 | 1 | 1 | cs | TRUE
3 | LV_3273-8_0_2_line_3 |  | 2 | 4 | 0.15265 | 0.125 | 0.08 | 261 | 0 | 0.364 | 1 | 1 | cs | TRUE
4 | LV_3273-8_0_2_line_4 |  | 3 | 10 | 0.15446 | 0.125 | 0.08 | 261 | 0 | 0.364 | 1 | 1 | cs | TRUE
5 | LV_3273-8_0_2_line_5 |  | 4 | 5 | 0.048522 | 0.125 | 0.08 | 261 | 0 | 0.364 | 1 | 1 | cs | TRUE
6 | LV_3273-8_0_2_line_6 |  | 5 | 6 | 0.057887 | 0.125 | 0.08 | 261 | 0 | 0.364 | 1 | 1 | cs | TRUE
7 | LV_3273-8_0_2_line_7 |  | 6 | 7 | 0.19774 | 0.125 | 0.08 | 261 | 0 | 0.364 | 1 | 1 | cs | TRUE
8 | LV_3273-8_0_2_line_8 |  | 6 | 8 | 0.085626 | 0.125 | 0.08 | 261 | 0 | 0.364 | 1 | 1 | cs | TRUE
9 | LV_3273-8_0_2_line_9 |  | 8 | 9 | 0.090454 | 0.125 | 0.08 | 261 | 0 | 0.364 | 1 | 1 | cs | TRUE
10 | LV_3273-8_0_2_line_10 |  | 9 | 11 | 0.0183 | 0.125 | 0.08 | 261 | 0 | 0.364 | 1 | 1 | cs | TRUE
11 | LV_3273-8_0_2_line_11 |  | 10 | 14 | 0.013125 | 0.125 | 0.08 | 261 | 0 | 0.364 | 1 | 1 | cs | TRUE
12 | LV_3273-8_0_2_line_12 |  | 11 | 168 | 0.043128 | 0.125 | 0.08 | 261 | 0 | 0.364 | 1 | 1 | cs | TRUE
13 | LV_3273-8_0_2_line_13 |  | 12 | 13 | 0.16863 | 0.125 | 0.08 | 261 | 0 | 0.364 | 1 | 1 | cs | TRUE
14 | LV_3273-8_0_2_line_14 |  | 12 | 14 | 0.20434 | 0.125 | 0.08 | 261 | 0 | 0.364 | 1 | 1 | cs | TRUE
15 | LV_3273-8_0_2_line_15 |  | 13 | 15 | 0.056619 | 0.125 | 0.08 | 261 | 0 | 0.364 | 1 | 1 | cs | TRUE
16 | LV_3273-8_0_2_line_16 |  | 15 | 16 | 0.072421 | 0.125 | 0.08 | 261 | 0 | 0.364 | 1 | 1 | cs | TRUE
17 | LV_3273-8_0_2_line_17 |  | 15 | 17 | 0.058919 | 0.125 | 0.08 | 261 | 0 | 0.364 | 1 | 1 | cs | TRUE
18 | LV_3273-8_0_2_line_18 |  | 16 | 18 | 0.10095 | 0.125 | 0.08 | 261 | 0 | 0.364 | 1 | 1 | cs | TRUE
19 | LV_3273-8_0_2_line_19 |  | 18 | 19 | 0.032542 | 0.125 | 0.08 | 261 | 0 | 0.364 | 1 | 1 | cs | TRUE
20 | LV_3273-8_0_2_line_20 |  | 19 | 113 | 0.13258 | 0.125 | 0.08 | 261 | 0 | 0.364 | 1 | 1 | cs | TRUE
21 | LV_3273-8_0_2_line_21 |  | 19 | 112 | 0.090936 | 0.125 | 0.08 | 261 | 0 | 0.364 | 1 | 1 | cs | TRUE
22 | LV_3273-8_0_2_line_22 |  | 20 | 21 | 0.075914 | 0.125 | 0.08 | 261 | 0 | 0.364 | 1 | 1 | cs | TRUE
23 | LV_3273-8_0_2_line_23 |  | 20 | 22 | 0.090443 | 0.125 | 0.08 | 261 | 0 | 0.364 | 1 | 1 | cs | TRUE
24 | LV_3273-8_0_2_line_24 |  | 21 | 23 | 0.038067 | 0.125 | 0.08 | 261 | 0 | 0.364 | 1 | 1 | cs | TRUE
25 | LV_3273-8_0_2_line_25 |  | 22 | 24 | 0.015614 | 0.125 | 0.08 | 261 | 0 | 0.364 | 1 | 1 | cs | TRUE
26 | LV_3273-8_0_2_line_26 |  | 23 | 25 | 0.026767 | 0.125 | 0.08 | 261 | 0 | 0.364 | 1 | 1 | cs | TRUE
27 | LV_3273-8_0_2_line_27 |  | 24 | 26 | 0.020075 | 0.125 | 0.08 | 261 | 0 | 0.364 | 1 | 1 | cs | TRUE
28 | LV_3273-8_0_2_line_28 |  | 25 | 27 | 0.093987 | 0.125 | 0.08 | 261 | 0 | 0.364 | 1 | 1 | cs | TRUE
29 | LV_3273-8_0_2_line_29 |  | 26 | 28 | 0.015906 | 0.125 | 0.08 | 261 | 0 | 0.364 | 1 | 1 | cs | TRUE
30 | LV_3273-8_0_2_line_30 |  | 27 | 48 | 0.0074372 | 0.125 | 0.08 | 261 | 0 | 0.364 | 1 | 1 | cs | TRUE
31 | LV_3273-8_0_2_line_31 |  | 28 | 29 | 0.19132 | 0.125 | 0.08 | 261 | 0 | 0.364 | 1 | 1 | cs | TRUE
32 | LV_3273-8_0_2_line_32 |  | 29 | 30 | 0.086003 | 0.125 | 0.08 | 261 | 0 | 0.364 | 1 | 1 | cs | TRUE
33 | LV_3273-8_0_2_line_33 |  | 30 | 31 | 0.050876 | 0.125 | 0.08 | 261 | 0 | 0.364 | 1 | 1 | cs | TRUE
34 | LV_3273-8_0_2_line_34 |  | 30 | 32 | 0.033911 | 0.125 | 0.08 | 261 | 0 | 0.364 | 1 | 1 | cs | TRUE
35 | LV_3273-8_0_2_line_35 |  | 31 | 33 | 0.04733 | 0.125 | 0.08 | 261 | 0 | 0.364 | 1 | 1 | cs | TRUE
36 | LV_3273-8_0_2_line_36 |  | 32 | 34 | 0.089657 | 0.125 | 0.08 | 261 | 0 | 0.364 | 1 | 1 | cs | TRUE
37 | LV_3273-8_0_2_line_37 |  | 33 | 136 | 0.029047 | 0.125 | 0.08 | 261 | 0 | 0.364 | 1 | 1 | cs | TRUE
38 | LV_3273-8_0_2_line_38 |  | 34 | 72 | 0.040452 | 0.125 | 0.08 | 261 | 0 | 0.364 | 1 | 1 | cs | TRUE
39 | LV_3273-8_0_2_line_39 |  | 35 | 36 | 0.046842 | 0.125 | 0.08 | 261 | 0 | 0.364 | 1 | 1 | cs | TRUE
40 | LV_3273-8_0_2_line_40 |  | 35 | 37 | 0.019159 | 0.125 | 0.08 | 261 | 0 | 0.364 | 1 | 1 | cs | TRUE
41 | LV_3273-8_0_2_line_41 |  | 36 | 38 | 0.0056162 | 0.125 | 0.08 | 261 | 0 | 0.364 | 1 | 1 | cs | TRUE
42 | LV_3273-8_0_2_line_42 |  | 37 | 39 | 0.0014955 | 0.125 | 0.08 | 261 | 0 | 0.364 | 1 | 1 | cs | TRUE
43 | LV_3273-8_0_2_line_43 |  | 37 | 40 | 0.14588 | 0.125 | 0.08 | 261 | 0 | 0.364 | 1 | 1 | cs | TRUE
44 | LV_3273-8_0_2_line_44 |  | 38 | 41 | 0.16851 | 0.125 | 0.08 | 261 | 0 | 0.364 | 1 | 1 | cs | TRUE
45 | LV_3273-8_0_2_line_45 |  | 39 | 42 | 0.0079386 | 0.125 | 0.08 | 261 | 0 | 0.364 | 1 | 1 | cs | TRUE
46 | LV_3273-8_0_2_line_46 |  | 40 | 43 | 0.13042 | 0.125 | 0.08 | 261 | 0 | 0.364 | 1 | 1 | cs | TRUE
47 | LV_3273-8_0_2_line_47 |  | 41 | 44 | 0.13064 | 0.125 | 0.08 | 261 | 0 | 0.364 | 1 | 1 | cs | TRUE
48 | LV_3273-8_0_2_line_48 |  | 42 | 45 | 0.098046 | 0.125 | 0.08 | 261 | 0 | 0.364 | 1 | 1 | cs | TRUE
49 | LV_3273-8_0_2_line_49 |  | 42 | 46 | 0.0026556 | 0.125 | 0.08 | 261 | 0 | 0.364 | 1 | 1 | cs | TRUE
50 | LV_3273-8_0_2_line_50 |  | 43 | 47 | 0.016938 | 0.125 | 0.08 | 261 | 0 | 0.364 | 1 | 1 | cs | TRUE
51 | LV_3273-8_0_2_line_51 |  | 44 | 151 | 0.057403 | 0.125 | 0.08 | 261 | 0 | 0.364 | 1 | 1 | cs | TRUE
52 | LV_3273-8_0_2_line_52 |  | 45 | 52 | 0.1388 | 0.125 | 0.08 | 261 | 0 | 0.364 | 1 | 1 | cs | TRUE
53 | LV_3273-8_0_2_line_53 |  | 46 | 66 | 0.020218 | 0.125 | 0.08 | 261 | 0 | 0.364 | 1 | 1 | cs | TRUE
54 | LV_3273-8_0_2_line_54 |  | 47 | 73 | 0.039695 | 0.125 | 0.08 | 261 | 0 | 0.364 | 1 | 1 | cs | TRUE
55 | LV_3273-8_0_2_line_55 |  | 48 | 49 | 0.010443 | 0.125 | 0.08 | 261 | 0 | 0.364 | 1 | 1 | cs | TRUE
56 | LV_3273-8_0_2_line_56 |  | 50 | 51 | 0.028317 | 0.125 | 0.08 | 261 | 0 | 0.364 | 1 | 1 | cs | TRUE
57 | LV_3273-8_0_2_line_57 |  | 50 | 52 | 0.015423 | 0.125 | 0.08 | 261 | 0 | 0.364 | 1 | 1 | cs | TRUE
58 | LV_3273-8_0_2_line_58 |  | 51 | 53 | 0.073298 | 0.125 | 0.08 | 261 | 0 | 0.364 | 1 | 1 | cs | TRUE
59 | LV_3273-8_0_2_line_59 |  | 52 | 54 | 0.21632 | 0.125 | 0.08 | 261 | 0 | 0.364 | 1 | 1 | cs | TRUE
60 | LV_3273-8_0_2_line_60 |  | 53 | 55 | 0.039887 | 0.125 | 0.08 | 261 | 0 | 0.364 | 1 | 1 | cs | TRUE
61 | LV_3273-8_0_2_line_61 |  | 54 | 56 | 0.17491 | 0.125 | 0.08 | 261 | 0 | 0.364 | 1 | 1 | cs | TRUE
62 | LV_3273-8_0_2_line_62 |  | 56 | 57 | 0.040569 | 0.125 | 0.08 | 261 | 0 | 0.364 | 1 | 1 | cs | TRUE
63 | LV_3273-8_0_2_line_63 |  | 57 | 68 | 0.11924 | 0.125 | 0.08 | 261 | 0 | 0.364 | 1 | 1 | cs | TRUE
64 | LV_3273-8_0_2_line_64 |  | 57 | 67 | 0.026493 | 0.125 | 0.08 | 261 | 0 | 0.364 | 1 | 1 | cs | TRUE
65 | LV_3273-8_0_2_line_65 |  | 58 | 59 | 0.051893 | 0.125 | 0.08 | 261 | 0 | 0.364 | 1 | 1 | cs | TRUE
66 | LV_3273-8_0_2_line_66 |  | 58 | 60 | 0.023964 | 0.125 | 0.08 | 261 | 0 | 0.364 | 1 | 1 | cs | TRUE
67 | LV_3273-8_0_2_line_67 |  | 59 | 61 | 0.052675 | 0.125 | 0.08 | 261 | 0 | 0.364 | 1 | 1 | cs | TRUE
68 | LV_3273-8_0_2_line_68 |  | 60 | 62 | 0.057008 | 0.125 | 0.08 | 261 | 0 | 0.364 | 1 | 1 | cs | TRUE
69 | LV_3273-8_0_2_line_69 |  | 61 | 63 | 0.10261 | 0.125 | 0.08 | 261 | 0 | 0.364 | 1 | 1 | cs | TRUE
70 | LV_3273-8_0_2_line_70 |  | 62 | 128 | 0.10648 | 0.125 | 0.08 | 261 | 0 | 0.364 | 1 | 1 | cs | TRUE
71 | LV_3273-8_0_2_line_71 |  | 63 | 64 | 0.010943 | 0.125 | 0.08 | 261 | 0 | 0.364 | 1 | 1 | cs | TRUE
72 | LV_3273-8_0_2_line_72 |  | 64 | 65 | 0.27609 | 0.125 | 0.08 | 261 | 0 | 0.364 | 1 | 1 | cs | TRUE
73 | LV_3273-8_0_2_line_73 |  | 68 | 134 | 0.081133 | 0.125 | 0.08 | 261 | 0 | 0.364 | 1 | 1 | cs | TRUE
74 | LV_3273-8_0_2_line_74 |  | 69 | 70 | 0.073449 | 0.125 | 0.08 | 261 | 0 | 0.364 | 1 | 1 | cs | TRUE
75 | LV_3273-8_0_2_line_75 |  | 69 | 71 | 0.10238 | 0.125 | 0.08 | 261 | 0 | 0.364 | 1 | 1 | cs | TRUE
76 | LV_3273-8_0_2_line_76 |  | 70 | 72 | 0.029633 | 0.125 | 0.08 | 261 | 0 | 0.364 | 1 | 1 | cs | TRUE
77 | LV_3273-8_0_2_line_77 |  | 71 | 73 | 0.038898 | 0.125 | 0.08 | 261 | 0 | 0.364 | 1 | 1 | cs | TRUE
78 | LV_3273-8_0_2_line_78 |  | 71 | 74 | 0.0503 | 0.125 | 0.08 | 261 | 0 | 0.364 | 1 | 1 | cs | TRUE
79 | LV_3273-8_0_2_line_79 |  | 73 | 75 | 0.090955 | 0.125 | 0.08 | 261 | 0 | 0.364 | 1 | 1 | cs | TRUE
80 | LV_3273-8_0_2_line_80 |  | 74 | 76 | 0.012499 | 0.125 | 0.08 | 261 | 0 | 0.364 | 1 | 1 | cs | TRUE
81 | LV_3273-8_0_2_line_81 |  | 75 | 77 | 0.065316 | 0.125 | 0.08 | 261 | 0 | 0.364 | 1 | 1 | cs | TRUE
82 | LV_3273-8_0_2_line_82 |  | 75 | 78 | 0.040575 | 0.125 | 0.08 | 261 | 0 | 0.364 | 1 | 1 | cs | TRUE
83 | LV_3273-8_0_2_line_83 |  | 76 | 79 | 0.19782 | 0.125 | 0.08 | 261 | 0 | 0.364 | 1 | 1 | cs | TRUE
84 | LV_3273-8_0_2_line_84 |  | 77 | 82 | 0.099897 | 0.125 | 0.08 | 261 | 0 | 0.364 | 1 | 1 | cs | TRUE
85 | LV_3273-8_0_2_line_85 |  | 78 | 81 | 0.022625 | 0.125 | 0.08 | 261 | 0 | 0.364 | 1 | 1 | cs | TRUE
86 | LV_3273-8_0_2_line_86 |  | 79 | 154 | 0.023925 | 0.125 | 0.08 | 261 | 0 | 0.364 | 1 | 1 | cs | TRUE
87 | LV_3273-8_0_2_line_87 |  | 80 | 81 | 0.083814 | 0.125 | 0.08 | 261 | 0 | 0.364 | 1 | 1 | cs | TRUE
88 | LV_3273-8_0_2_line_88 |  | 82 | 180 | 0.014594 | 0.125 | 0.08 | 261 | 0 | 0.364 | 1 | 1 | cs | TRUE
89 | LV_3273-8_0_2_line_89 |  | 82 | 179 | 0.03727 | 0.125 | 0.08 | 261 | 0 | 0.364 | 1 | 1 | cs | TRUE
90 | LV_3273-8_0_2_line_90 |  | 83 | 84 | 0.066598 | 0.125 | 0.08 | 261 | 0 | 0.364 | 1 | 1 | cs | TRUE
91 | LV_3273-8_0_2_line_91 |  | 83 | 85 | 0.1682 | 0.125 | 0.08 | 261 | 0 | 0.364 | 1 | 1 | cs | TRUE
92 | LV_3273-8_0_2_line_92 |  | 84 | 86 | 0.094158 | 0.125 | 0.08 | 261 | 0 | 0.364 | 1 | 1 | cs | TRUE
93 | LV_3273-8_0_2_line_93 |  | 84 | 87 | 0.13159 | 0.125 | 0.08 | 261 | 0 | 0.364 | 1 | 1 | cs | TRUE
94 | LV_3273-8_0_2_line_94 |  | 85 | 88 | 0.046566 | 0.125 | 0.08 | 261 | 0 | 0.364 | 1 | 1 | cs | TRUE
95 | LV_3273-8_0_2_line_95 |  | 86 | 89 | 0.12455 | 0.125 | 0.08 | 261 | 0 | 0.364 | 1 | 1 | cs | TRUE
96 | LV_3273-8_0_2_line_96 |  | 87 | 90 | 0.050522 | 0.125 | 0.08 | 261 | 0 | 0.364 | 1 | 1 | cs | TRUE
97 | LV_3273-8_0_2_line_97 |  | 88 | 93 | 0.081514 | 0.125 | 0.08 | 261 | 0 | 0.364 | 1 | 1 | cs | TRUE
98 | LV_3273-8_0_2_line_98 |  | 89 | 94 | 0.017208 | 0.125 | 0.08 | 261 | 0 | 0.364 | 1 | 1 | cs | TRUE
99 | LV_3273-8_0_2_line_99 |  | 90 | 91 | 0.046259 | 0.125 | 0.08 | 261 | 0 | 0.364 | 1 | 1 | cs | TRUE
100 | LV_3273-8_0_2_line_100 |  | 91 | 92 | 0.11741 | 0.125 | 0.08 | 261 | 0 | 0.364 | 1 | 1 | cs | TRUE
101 | LV_3273-8_0_2_line_101 |  | 93 | 95 | 0.079956 | 0.125 | 0.08 | 261 | 0 | 0.364 | 1 | 1 | cs | TRUE
102 | LV_3273-8_0_2_line_102 |  | 93 | 96 | 0.22715 | 0.125 | 0.08 | 261 | 0 | 0.364 | 1 | 1 | cs | TRUE
103 | LV_3273-8_0_2_line_103 |  | 94 | 97 | 0.038484 | 0.125 | 0.08 | 261 | 0 | 0.364 | 1 | 1 | cs | TRUE
104 | LV_3273-8_0_2_line_104 |  | 95 | 101 | 0.13807 | 0.125 | 0.08 | 261 | 0 | 0.364 | 1 | 1 | cs | TRUE
105 | LV_3273-8_0_2_line_105 |  | 97 | 98 | 0.14268 | 0.125 | 0.08 | 261 | 0 | 0.364 | 1 | 1 | cs | TRUE
106 | LV_3273-8_0_2_line_106 |  | 98 | 108 | 0.010398 | 0.125 | 0.08 | 261 | 0 | 0.364 | 1 | 1 | cs | TRUE
107 | LV_3273-8_0_2_line_107 |  | 98 | 105 | 0.032006 | 0.125 | 0.08 | 261 | 0 | 0.364 | 1 | 1 | cs | TRUE
108 | LV_3273-8_0_2_line_108 |  | 99 | 100 | 0.14451 | 0.125 | 0.08 | 261 | 0 | 0.364 | 1 | 1 | cs | TRUE
109 | LV_3273-8_0_2_line_109 |  | 100 | 115 | 0.14738 | 0.125 | 0.08 | 261 | 0 | 0.364 | 1 | 1 | cs | TRUE
110 | LV_3273-8_0_2_line_110 |  | 100 | 103 | 0.12366 | 0.125 | 0.08 | 261 | 0 | 0.364 | 1 | 1 | cs | TRUE
111 | LV_3273-8_0_2_line_111 |  | 101 | 102 | 0.045413 | 0.125 | 0.08 | 261 | 0 | 0.364 | 1 | 1 | cs | TRUE
112 | LV_3273-8_0_2_line_112 |  | 102 | 112 | 0.020074 | 0.125 | 0.08 | 261 | 0 | 0.364 | 1 | 1 | cs | TRUE
113 | LV_3273-8_0_2_line_113 |  | 103 | 104 | 0.058186 | 0.125 | 0.08 | 261 | 0 | 0.364 | 1 | 1 | cs | TRUE
114 | LV_3273-8_0_2_line_114 |  | 105 | 106 | 0.019224 | 0.125 | 0.08 | 261 | 0 | 0.364 | 1 | 1 | cs | TRUE
115 | LV_3273-8_0_2_line_115 |  | 106 | 107 | 0.019297 | 0.125 | 0.08 | 261 | 0 | 0.364 | 1 | 1 | cs | TRUE
116 | LV_3273-8_0_2_line_116 |  | 107 | 109 | 0.0029756 | 0.125 | 0.08 | 261 | 0 | 0.364 | 1 | 1 | cs | TRUE
117 | LV_3273-8_0_2_line_117 |  | 108 | 110 | 0.0061362 | 0.125 | 0.08 | 261 | 0 | 0.364 | 1 | 1 | cs | TRUE
118 | LV_3273-8_0_2_line_118 |  | 110 | 111 | 0.01195 | 0.125 | 0.08 | 261 | 0 | 0.364 | 1 | 1 | cs | TRUE
119 | LV_3273-8_0_2_line_119 |  | 113 | 114 | 0.067059 | 0.125 | 0.08 | 261 | 0 | 0.364 | 1 | 1 | cs | TRUE
120 | LV_3273-8_0_2_line_120 |  | 114 | 116 | 0.078768 | 0.125 | 0.08 | 261 | 0 | 0.364 | 1 | 1 | cs | TRUE
121 | LV_3273-8_0_2_line_121 |  | 115 | 117 | 0.016485 | 0.125 | 0.08 | 261 | 0 | 0.364 | 1 | 1 | cs | TRUE
122 | LV_3273-8_0_2_line_122 |  | 116 | 122 | 0.12519 | 0.125 | 0.08 | 261 | 0 | 0.364 | 1 | 1 | cs | TRUE
123 | LV_3273-8_0_2_line_123 |  | 117 | 118 | 0.088883 | 0.125 | 0.08 | 261 | 0 | 0.364 | 1 | 1 | cs | TRUE
124 | LV_3273-8_0_2_line_124 |  | 118 | 119 | 0.12716 | 0.125 | 0.08 | 261 | 0 | 0.364 | 1 | 1 | cs | TRUE
125 | LV_3273-8_0_2_line_125 |  | 119 | 120 | 0.041744 | 0.125 | 0.08 | 261 | 0 | 0.364 | 1 | 1 | cs | TRUE
126 | LV_3273-8_0_2_line_126 |  | 119 | 121 | 0.22838 | 0.125 | 0.08 | 261 | 0 | 0.364 | 1 | 1 | cs | TRUE
127 | LV_3273-8_0_2_line_127 |  | 120 | 123 | 0.23343 | 0.125 | 0.08 | 261 | 0 | 0.364 | 1 | 1 | cs | TRUE
128 | LV_3273-8_0_2_line_128 |  | 121 | 124 | 0.20452 | 0.125 | 0.08 | 261 | 0 | 0.364 | 1 | 1 | cs | TRUE
129 | LV_3273-8_0_2_line_129 |  | 122 | 123 | 0.017958 | 0.125 | 0.08 | 261 | 0 | 0.364 | 1 | 1 | cs | TRUE
130 | LV_3273-8_0_2_line_130 |  | 123 | 125 | 0.05183 | 0.125 | 0.08 | 261 | 0 | 0.364 | 1 | 1 | cs | TRUE
131 | LV_3273-8_0_2_line_131 |  | 124 | 126 | 0.016216 | 0.125 | 0.08 | 261 | 0 | 0.364 | 1 | 1 | cs | TRUE
132 | LV_3273-8_0_2_line_132 |  | 125 | 130 | 0.05378 | 0.125 | 0.08 | 261 | 0 | 0.364 | 1 | 1 | cs | TRUE
133 | LV_3273-8_0_2_line_133 |  | 126 | 131 | 0.20048 | 0.125 | 0.08 | 261 | 0 | 0.364 | 1 | 1 | cs | TRUE
134 | LV_3273-8_0_2_line_134 |  | 127 | 128 | 0.14034 | 0.125 | 0.08 | 261 | 0 | 0.364 | 1 | 1 | cs | TRUE
135 | LV_3273-8_0_2_line_135 |  | 127 | 129 | 0.11411 | 0.125 | 0.08 | 261 | 0 | 0.364 | 1 | 1 | cs | TRUE
136 | LV_3273-8_0_2_line_136 |  | 129 | 146 | 0.080102 | 0.125 | 0.08 | 261 | 0 | 0.364 | 1 | 1 | cs | TRUE
137 | LV_3273-8_0_2_line_137 |  | 129 | 143 | 0.023306 | 0.125 | 0.08 | 261 | 0 | 0.364 | 1 | 1 | cs | TRUE
138 | LV_3273-8_0_2_line_138 |  | 130 | 150 | 0.066952 | 0.125 | 0.08 | 261 | 0 | 0.364 | 1 | 1 | cs | TRUE
139 | LV_3273-8_0_2_line_139 |  | 132 | 133 | 0.38858 | 0.125 | 0.08 | 261 | 0 | 0.364 | 1 | 1 | cs | TRUE
140 | LV_3273-8_0_2_line_140 |  | 132 | 134 | 0.1764 | 0.125 | 0.08 | 261 | 0 | 0.364 | 1 | 1 | cs | TRUE
141 | LV_3273-8_0_2_line_141 |  | 134 | 139 | 0.10576 | 0.125 | 0.08 | 261 | 0 | 0.364 | 1 | 1 | cs | TRUE
142 | LV_3273-8_0_2_line_142 |  | 135 | 136 | 0.025009 | 0.125 | 0.08 | 261 | 0 | 0.364 | 1 | 1 | cs | TRUE
143 | LV_3273-8_0_2_line_143 |  | 135 | 137 | 0.015524 | 0.125 | 0.08 | 261 | 0 | 0.364 | 1 | 1 | cs | TRUE
144 | LV_3273-8_0_2_line_144 |  | 137 | 138 | 0.039051 | 0.125 | 0.08 | 261 | 0 | 0.364 | 1 | 1 | cs | TRUE
145 | LV_3273-8_0_2_line_145 |  | 138 | 140 | 0.067777 | 0.125 | 0.08 | 261 | 0 | 0.364 | 1 | 1 | cs | TRUE
146 | LV_3273-8_0_2_line_146 |  | 140 | 141 | 0.025433 | 0.125 | 0.08 | 261 | 0 | 0.364 | 1 | 1 | cs | TRUE
147 | LV_3273-8_0_2_line_147 |  | 141 | 142 | 0.1392 | 0.125 | 0.08 | 261 | 0 | 0.364 | 1 | 1 | cs | TRUE
148 | LV_3273-8_0_2_line_148 |  | 141 | 143 | 0.086168 | 0.125 | 0.08 | 261 | 0 | 0.364 | 1 | 1 | cs | TRUE
149 | LV_3273-8_0_2_line_149 |  | 142 | 144 | 0.074075 | 0.125 | 0.08 | 261 | 0 | 0.364 | 1 | 1 | cs | TRUE
150 | LV_3273-8_0_2_line_150 |  | 144 | 145 | 0.011424 | 0.125 | 0.08 | 261 | 0 | 0.364 | 1 | 1 | cs | TRUE
151 | LV_3273-8_0_2_line_151 |  | 145 | 147 | 0.11541 | 0.125 | 0.08 | 261 | 0 | 0.364 | 1 | 1 | cs | TRUE
152 | LV_3273-8_0_2_line_152 |  | 146 | 148 | 0.013927 | 0.125 | 0.08 | 261 | 0 | 0.364 | 1 | 1 | cs | TRUE
153 | LV_3273-8_0_2_line_153 |  | 148 | 149 | 0.072017 | 0.125 | 0.08 | 261 | 0 | 0.364 | 1 | 1 | cs | TRUE
154 | LV_3273-8_0_2_line_154 |  | 149 | 150 | 0.071567 | 0.125 | 0.08 | 261 | 0 | 0.364 | 1 | 1 | cs | TRUE
155 | LV_3273-8_0_2_line_155 |  | 151 | 152 | 0.14277 | 0.125 | 0.08 | 261 | 0 | 0.364 | 1 | 1 | cs | TRUE
156 | LV_3273-8_0_2_line_156 |  | 151 | 153 | 0.090347 | 0.125 | 0.08 | 261 | 0 | 0.364 | 1 | 1 | cs | TRUE
157 | LV_3273-8_0_2_line_157 |  | 152 | 178 | 0.023892 | 0.125 | 0.08 | 261 | 0 | 0.364 | 1 | 1 | cs | TRUE
158 | LV_3273-8_0_2_line_158 |  | 153 | 177 | 0.018295 | 0.125 | 0.08 | 261 | 0 | 0.364 | 1 | 1 | cs | TRUE
159 | LV_3273-8_0_2_line_159 |  | 153 | 172 | 0.053066 | 0.125 | 0.08 | 261 | 0 | 0.364 | 1 | 1 | cs | TRUE
160 | LV_3273-8_0_2_line_160 |  | 154 | 155 | 0.037287 | 0.125 | 0.08 | 261 | 0 | 0.364 | 1 | 1 | cs | TRUE
161 | LV_3273-8_0_2_line_161 |  | 155 | 156 | 0.090626 | 0.125 | 0.08 | 261 | 0 | 0.364 | 1 | 1 | cs | TRUE
162 | LV_3273-8_0_2_line_162 |  | 156 | 169 | 0.14099 | 0.125 | 0.08 | 261 | 0 | 0.364 | 1 | 1 | cs | TRUE
163 | LV_3273-8_0_2_line_163 |  | 157 | 158 | 0.079852 | 0.125 | 0.08 | 261 | 0 | 0.364 | 1 | 1 | cs | TRUE
164 | LV_3273-8_0_2_line_164 |  | 157 | 159 | 0.096111 | 0.125 | 0.08 | 261 | 0 | 0.364 | 1 | 1 | cs | TRUE
165 | LV_3273-8_0_2_line_165 |  | 158 | 160 | 0.04814 | 0.125 | 0.08 | 261 | 0 | 0.364 | 1 | 1 | cs | TRUE
166 | LV_3273-8_0_2_line_166 |  | 159 | 161 | 0.056068 | 0.125 | 0.08 | 261 | 0 | 0.364 | 1 | 1 | cs | TRUE
167 | LV_3273-8_0_2_line_167 |  | 160 | 162 | 0.043236 | 0.125 | 0.08 | 261 | 0 | 0.364 | 1 | 1 | cs | TRUE
168 | LV_3273-8_0_2_line_168 |  | 161 | 163 | 0.090695 | 0.125 | 0.08 | 261 | 0 | 0.364 | 1 | 1 | cs | TRUE
169 | LV_3273-8_0_2_line_169 |  | 161 | 164 | 0.2845 | 0.125 | 0.08 | 261 | 0 | 0.364 | 1 | 1 | cs | TRUE
170 | LV_3273-8_0_2_line_170 |  | 163 | 168 | 0.10078 | 0.125 | 0.08 | 261 | 0 | 0.364 | 1 | 1 | cs | TRUE
171 | LV_3273-8_0_2_line_171 |  | 164 | 166 | 0.10112 | 0.125 | 0.08 | 261 | 0 | 0.364 | 1 | 1 | cs | TRUE
172 | LV_3273-8_0_2_line_172 |  | 165 | 166 | 0.05657 | 0.125 | 0.08 | 261 | 0 | 0.364 | 1 | 1 | cs | TRUE
173 | LV_3273-8_0_2_line_173 |  | 165 | 167 | 0.052338 | 0.125 | 0.08 | 261 | 0 | 0.364 | 1 | 1 | cs | TRUE
174 | LV_3273-8_0_2_line_174 |  | 170 | 171 | 0.031971 | 0.125 | 0.08 | 261 | 0 | 0.364 | 1 | 1 | cs | TRUE
175 | LV_3273-8_0_2_line_175 |  | 170 | 172 | 0.016822 | 0.125 | 0.08 | 261 | 0 | 0.364 | 1 | 1 | cs | TRUE
176 | LV_3273-8_0_2_line_176 |  | 171 | 173 | 0.029169 | 0.125 | 0.08 | 261 | 0 | 0.364 | 1 | 1 | cs | TRUE
177 | LV_3273-8_0_2_line_177 |  | 171 | 174 | 0.079589 | 0.125 | 0.08 | 261 | 0 | 0.364 | 1 | 1 | cs | TRUE
178 | LV_3273-8_0_2_line_178 |  | 172 | 175 | 0.072138 | 0.125 | 0.08 | 261 | 0 | 0.364 | 1 | 1 | cs | TRUE
179 | LV_3273-8_0_2_line_179 |  | 174 | 176 | 0.075973 | 0.125 | 0.08 | 261 | 0 | 0.364 | 1 | 1 | cs | TRUE

## trafo
| name | std_type | hv_bus | lv_bus | sn_mva | vn_hv_kv | vn_lv_kv | vk_percent | vkr_percent | pfe_kw | i0_percent | shift_degree | tap_side | tap_neutral | tap_min | tap_max | tap_step_percent | tap_step_degree | tap_pos | tap_phase_shifter | parallel | df | in_service
0 | LV_3273-8_0_2_trafo_125 | 0.63 MVA 20/0.4 kV | 181 | 130 | 0.63 | 20 | 0.4 | 6 | 1.206 | 1.65 | 0.2619 | 150 | hv | 0 | -2 | 2 | 2.5 | 0 | 0 | FALSE | 1 | 1 | TRUE

## line_geodata
| x0 | y0 | x1 | y1 | x2 | y2 | x3 | y3 | x4 | y4 | x5 | y5 | x6 | y6 | x7 | y7 | x8 | y8 | x9 | y9 | x10 | y10 | x11 | y11 | x12 | y12 | x13 | y13 | x14 | y14 | x15 | y15 | x16 | y16
0 | 2748552.6018 | 1226951.276 | 2748546.9137 | 1226967.4765
1 | 2748624.9621 | 1226789.9439 | 2748552.6018 | 1226951.276
2 | 2748583.9484 | 1226730.1528 | 2748598.5461 | 1226762.3128 | 2748624.9621 | 1226789.9439
3 | 2748624.9621 | 1226789.9439 | 2748630.1013 | 1226795.3194 | 2748644.9161 | 1226810.5921 | 2748671.2774 | 1226828.0885 | 2748689.2014 | 1226847.287 | 2748714.0071 | 1226879.6692 | 2748731.2989 | 1226898.0582
4 | 2748511.0104 | 1226600.216 | 2748515.6134 | 1226609.1274 | 2748519.9523 | 1226633.969 | 2748527.8122 | 1226656.8969 | 2748542.9319 | 1226692.7731 | 2748562.0658 | 1226715.4822 | 2748583.9484 | 1226730.1528 | 2748583.9484 | 1226730.1528
5 | 2748755.8275 | 1226939.3793 | 2748743.3011 | 1226922.9847 | 2748737.9923 | 1226912.7095 | 2748733.5519 | 1226900.4542 | 2748731.2989 | 1226898.0582
6 | 2748795.2404 | 1226981.0243 | 2748784.3811 | 1226974.0799 | 2748773.6915 | 1226959.7442 | 2748767.9023 | 1226952.3038 | 2748755.8275 | 1226939.3793
7 | 2748795.2404 | 1226981.0243 | 2748791.415 | 1226990.2592 | 2748795.9727 | 1226999.6371 | 2748824.5238 | 1227029.5669 | 2748830.3359 | 1227044.8705 | 2748829.9282 | 1227061.1527 | 2748822.9921 | 1227090.7502 | 2748824.9823 | 1227112.4194 | 2748823.9795 | 1227118.8557 | 2748806.7158 | 1227121.7932 | 2748802.4181 | 1227113.545 | 2748788.0375 | 1227102.7868
8 | 2748795.2404 | 1226981.0243 | 2748860.0218 | 1227010.9937 | 2748871.6894 | 1227019.1715
9 | 2748943.1177 | 1227040.255 | 2748943.1177 | 1227040.255 | 2748928.6715 | 1227042.4065 | 2748909.4906 | 1227052.2464 | 2748893.4046 | 1227049.3301 | 2748886.7745 | 1227041.8686 | 2748877.8919 | 1227023.5188 | 2748871.6894 | 1227019.1715
10 | 2748960.3326 | 1227045.8389 | 2748957.6767 | 1227043.8894 | 2748943.1177 | 1227040.255
11 | 2748511.0104 | 1226600.216 | 2748509.9278 | 1226598.1201 | 2748500.7921 | 1226592.423
12 | 2748993.2587 | 1227073.4999 | 2748980.3272 | 1227060.5159 | 2748960.3326 | 1227045.8389
13 | 2748269.4231 | 1226613.5142 | 2748353.9703 | 1226710.7529 | 2748368.1965 | 1226747.8963
14 | 2748500.7921 | 1226592.423 | 2748368.1965 | 1226747.8963
15 | 2748246.5165 | 1226564.1327 | 2748245.6913 | 1226576.5454 | 2748252.7009 | 1226591.9561 | 2748269.4231 | 1226613.5142
16 | 2748246.5165 | 1226564.1327 | 2748210.9313 | 1226539.0349 | 2748193.3433 | 1226515.9874
17 | 2748246.5165 | 1226564.1327 | 2748268.3018 | 1226547.4828 | 2748275.2216 | 1226533.6539 | 2748285.6987 | 1226521.5132
18 | 2748223.463 | 1226419.6403 | 2748193.3433 | 1226515.9874
19 | 2748223.463 | 1226419.6403 | 2748225.3497 | 1226387.1583
20 | 2748225.3497 | 1226387.1583 | 2748247.5626 | 1226379.5381 | 2748288.1832 | 1226382.1748 | 2748348.9312 | 1226350.7608 | 2748348.9312 | 1226350.7608
21 | 2748225.3497 | 1226387.1583 | 2748155.9836 | 1226328.3561
22 | 2749287.3915 | 1226940.6477 | 2749276.4202 | 1226935.8914 | 2749251.074 | 1226912.1787 | 2749226.0621 | 1226902.9319 | 2749223.5802 | 1226902.2244
23 | 2749348.1129 | 1227003.3955 | 2749339.784 | 1226990.8307 | 2749323.2293 | 1226961.2887 | 2749300.9271 | 1226946.5158 | 2749287.3915 | 1226940.6477
24 | 2749223.5802 | 1226902.2244 | 2749193.807 | 1226893.7371 | 2749187.8734 | 1226889.8243
25 | 2749348.1129 | 1227003.3955 | 2749362.7411 | 1226997.9356 | 2749362.7411 | 1226997.9356
26 | 2749165.5275 | 1226875.0891 | 2749187.8734 | 1226889.8243
27 | 2749362.7411 | 1226997.9356 | 2749374.4709 | 1226986.8089 | 2749374.4315 | 1226982.902
28 | 2749165.5275 | 1226875.0891 | 2749102.1291 | 1226944.4736
29 | 2749374.4315 | 1226982.902 | 2749374.2711 | 1226966.9972 | 2749374.2711 | 1226966.9972
30 | 2749102.1291 | 1226944.4736 | 2749107.174 | 1226949.938
31 | 2749267.6905 | 1226809.3605 | 2749278.6641 | 1226818.7423 | 2749290.9656 | 1226840.7262 | 2749313.827 | 1226879.7461 | 2749337.1379 | 1226909.9138 | 2749359.5473 | 1226939.1358 | 2749374.2711 | 1226966.9972
32 | 2749218.6235 | 1226740.9776 | 2749219.1442 | 1226750.1433 | 2749257.6102 | 1226800.7424 | 2749267.6905 | 1226809.3605
33 | 2749218.6235 | 1226740.9776 | 2749205.0041 | 1226733.4181 | 2749184.7848 | 1226719.9102 | 2749177.6808 | 1226711.5335
34 | 2749218.6235 | 1226740.9776 | 2749234.3935 | 1226743.2195 | 2749251.5881 | 1226748.4837
35 | 2749147.0683 | 1226675.4366 | 2749177.6808 | 1226711.5335
36 | 2749251.5881 | 1226748.4837 | 2749252.6352 | 1226748.8043 | 2749284.9846 | 1226766.9543 | 2749327.0651 | 1226796.5895
37 | 2749147.0683 | 1226675.4366 | 2749140.0619 | 1226667.1751 | 2749127.8941 | 1226653.6213
38 | 2749363.4395 | 1226814.0018 | 2749346.6112 | 1226807.5038 | 2749330.2297 | 1226798.8182 | 2749327.0651 | 1226796.5895
39 | 2749580.2104 | 1226663.1372 | 2749534.7356 | 1226651.9014
40 | 2749516.1357 | 1226647.3058 | 2749534.7356 | 1226651.9014
41 | 2749580.2104 | 1226663.1372 | 2749585.6626 | 1226664.4844
42 | 2749516.1357 | 1226647.3058 | 2749515.8009 | 1226645.8482
43 | 2749516.1357 | 1226647.3058 | 2749519.7656 | 1226663.089 | 2749567.7001 | 1226718.2544 | 2749588.0733 | 1226765.3978 | 2749588.4319 | 1226770.6267
44 | 2749701.5394 | 1226747.9285 | 2749698.6993 | 1226745.7733 | 2749686.9103 | 1226728.7836 | 2749687.0259 | 1226720.2789 | 2749689.774 | 1226715.9441 | 2749690.6915 | 1226714.7439 | 2749687.351 | 1226699.2348 | 2749671.117 | 1226682.8895 | 2749648.7486 | 1226674.6528 | 2749618.0781 | 1226663.9386 | 2749610.9192 | 1226668.1624 | 2749593.8603 | 1226666.5098 | 2749585.6626 | 1226664.4844
45 | 2749514.0237 | 1226638.1111 | 2749515.8009 | 1226645.8482
46 | 2749597.3544 | 1226900.7419 | 2749588.4319 | 1226770.6267
47 | 2749782.4976 | 1226848.5969 | 2749769.0599 | 1226822.7242 | 2749724.877 | 1226765.6387 | 2749701.5394 | 1226747.9285
48 | 2749514.0237 | 1226638.1111 | 2749430.842 | 1226586.2096
49 | 2749514.0237 | 1226638.1111 | 2749513.4287 | 1226635.523
50 | 2749597.3544 | 1226900.7419 | 2749589.7537 | 1226908.0685 | 2749585.3964 | 1226912.7307
51 | 2749809.0325 | 1226899.0993 | 2749790.6204 | 1226871.1217 | 2749782.4976 | 1226848.5969
52 | 2749318.944 | 1226504.5038 | 2749383.5938 | 1226556.7289 | 2749430.842 | 1226586.2096
53 | 2749513.4287 | 1226635.523 | 2749511.9046 | 1226628.894 | 2749516.7166 | 1226616.3703
54 | 2749563.9337 | 1226945.7312 | 2749575.8513 | 1226922.9436 | 2749585.3964 | 1226912.7307
55 | 2749114.2581 | 1226957.6112 | 2749107.174 | 1226949.938
56 | 2749283.333 | 1226479.1241 | 2749294.2374 | 1226486.3565 | 2749306.5135 | 1226495.3734
57 | 2749318.944 | 1226504.5038 | 2749306.5135 | 1226495.3734
58 | 2749213.5549 | 1226459.1862 | 2749213.5549 | 1226459.1862 | 2749272.6276 | 1226472.0237 | 2749283.333 | 1226479.1241
59 | 2749282.1447 | 1226322.8284 | 2749275.5292 | 1226348.2965 | 2749297.6476 | 1226391.6236 | 2749334.6855 | 1226416.1194 | 2749336.1842 | 1226426.1994 | 2749322.4398 | 1226474.3199 | 2749331.2745 | 1226487.0086 | 2749318.944 | 1226504.5038
60 | 2749213.5549 | 1226459.1862 | 2749195.5535 | 1226473.0028 | 2749186.5929 | 1226477.4043 | 2749179.3822 | 1226477.3176
61 | 2749282.1447 | 1226322.8284 | 2749291.0879 | 1226318.827 | 2749304.4104 | 1226320.7296 | 2749354.3079 | 1226342.3233 | 2749416.1013 | 1226341.9964 | 2749446.9677 | 1226359.5141
62 | 2749468.196 | 1226391.4046 | 2749466.6102 | 1226378.4643 | 2749457.7606 | 1226367.5767 | 2749449.5016 | 1226360.9522 | 2749446.9677 | 1226359.5141
63 | 2749468.196 | 1226391.4046 | 2749502.7826 | 1226405.0857 | 2749584.8259 | 1226406.1136
64 | 2749468.196 | 1226391.4046 | 2749461.3908 | 1226411.7186 | 2749459.7835 | 1226416.527
65 | 2749126.4784 | 1226109.7009 | 2749126.4784 | 1226109.7009 | 2749154.3747 | 1226093.897 | 2749173.3781 | 1226088.2277
66 | 2749126.4784 | 1226109.7009 | 2749110.7633 | 1226125.766 | 2749109.3366 | 1226126.1985
67 | 2749173.3781 | 1226088.2277 | 2749180.7143 | 1226086.039 | 2749205.4038 | 1226085.0015 | 2749225.7113 | 1226085.1108 | 2749225.7113 | 1226085.1108
68 | 2749055.6398 | 1226145.2359 | 2749055.6398 | 1226145.2359 | 2749089.0444 | 1226132.35 | 2749109.3366 | 1226126.1985
69 | 2749321.2949 | 1226054.313 | 2749283.947 | 1226057.124 | 2749244.3579 | 1226080.3852 | 2749225.7113 | 1226085.1108
70 | 2749022.9023 | 1226244.0713 | 2749022.8657 | 1226228.8901 | 2749035.9289 | 1226179.7287 | 2749040.5658 | 1226164.1753 | 2749055.6398 | 1226145.2359
71 | 2749321.2949 | 1226054.313 | 2749332.2068 | 1226053.4918
72 | 2749332.2068 | 1226053.4918 | 2749604.3189 | 1226006.804
73 | 2749665.2842 | 1226415.124 | 2749609.361 | 1226406.421 | 2749584.8259 | 1226406.1136
74 | 2749456.6359 | 1226857.4442 | 2749450.8013 | 1226852.8717 | 2749425.4228 | 1226840.412 | 2749390.9588 | 1226824.9738
75 | 2749541.3839 | 1226913.9914 | 2749529.5108 | 1226905.4742 | 2749499.241 | 1226890.9228 | 2749475.9891 | 1226872.611 | 2749456.6359 | 1226857.4442
76 | 2749390.9588 | 1226824.9738 | 2749385.3644 | 1226822.4678 | 2749363.4395 | 1226814.0018
77 | 2749541.3839 | 1226913.9914 | 2749563.9337 | 1226945.7312
78 | 2749541.3839 | 1226913.9914 | 2749535.569 | 1226926.0005 | 2749534.5391 | 1226936.7955 | 2749541.3692 | 1226946.5314 | 2749549.9762 | 1226957.8513
79 | 2749635.8292 | 1226994.2046 | 2749597.9597 | 1226983.9654 | 2749587.2208 | 1226977.3895 | 2749577.4168 | 1226964.6983 | 2749563.9337 | 1226945.7312
80 | 2749549.9762 | 1226957.8513 | 2749557.5411 | 1226967.8007
81 | 2749635.8292 | 1226994.2046 | 2749660.9247 | 1227000.9975 | 2749670.6365 | 1227004.3893 | 2749679.4723 | 1227011.5513 | 2749684.0349 | 1227021.8865 | 2749685.6899 | 1227028.0259
82 | 2749635.8292 | 1226994.2046 | 2749653.1433 | 1227014.0024 | 2749652.9578 | 1227021.371 | 2749648.446 | 1227026.5963
83 | 2749577.3371 | 1227125.2207 | 2749578.2239 | 1227117.3672 | 2749568.5237 | 1227093.0237 | 2749571.2579 | 1227083.2058 | 2749585.6243 | 1227059.5234 | 2749595.6043 | 1227046.229 | 2749609.8117 | 1227036.0993 | 2749610.3422 | 1227023.1565 | 2749597.5644 | 1227011.1244 | 2749566.497 | 1226988.8233 | 2749563.0279 | 1226980.5286 | 2749559.8004 | 1226970.7721 | 2749557.5411 | 1226967.8007
84 | 2749759.3116 | 1227060.0818 | 2749741.7246 | 1227065.5885 | 2749727.9426 | 1227068.4554 | 2749719.3856 | 1227070.0971 | 2749712.1496 | 1227068.6693 | 2749704.6471 | 1227065.4777 | 2749695.6126 | 1227057.1762 | 2749690.3042 | 1227045.143 | 2749685.6899 | 1227028.0259
85 | 2749648.446 | 1227026.5963 | 2749643.1554 | 1227032.7236 | 2749644.5006 | 1227042.2438 | 2749647.2843 | 1227046.294
86 | 2749574.6528 | 1227148.9949 | 2749577.3371 | 1227125.2207
87 | 2749671.1326 | 1227122.3626 | 2749675.4643 | 1227114.421 | 2749673.1111 | 1227102.7735 | 2749662.8854 | 1227089.0817 | 2749651.1353 | 1227051.8971 | 2749647.2843 | 1227046.294
88 | 2749759.3116 | 1227060.0818 | 2749755.2292 | 1227074.0926
89 | 2749759.3116 | 1227060.0818 | 2749791.0617 | 1227043.5104 | 2749792.4516 | 1227043.0781
90 | 2747744.4334 | 1225982.0242 | 2747740.7119 | 1225975.94 | 2747734.5857 | 1225934.9625 | 2747725.0732 | 1225919.6432
91 | 2747744.4334 | 1225982.0242 | 2747748.3789 | 1225988.4748 | 2747789.3094 | 1226022.9996 | 2747801.6204 | 1226034.8159 | 2747812.0822 | 1226053.2922 | 2747822.3531 | 1226072.1197 | 2747852.6418 | 1226087.7527 | 2747865.7591 | 1226089.6985
92 | 2747725.0732 | 1225919.6432 | 2747720.453 | 1225912.2025 | 2747716.6333 | 1225896.8273 | 2747686.7643 | 1225856.3055 | 2747678.4211 | 1225845.6334 | 2747673.185 | 1225843.4569
93 | 2747725.0732 | 1225919.6432 | 2747810.9662 | 1225819.9455
94 | 2747865.7591 | 1226089.6985 | 2747911.8215 | 1226096.5311
95 | 2747673.185 | 1225843.4569 | 2747668.2344 | 1225841.3991 | 2747661.4416 | 1225835.7922 | 2747649.7831 | 1225814.7732 | 2747649.3877 | 1225805.3439 | 2747651.0927 | 1225787.3813 | 2747649.1158 | 1225774.1427 | 2747634.1824 | 1225749.6949 | 2747638.7429 | 1225734.9393 | 2747638.8565 | 1225733.5606
96 | 2747810.9662 | 1225819.9455 | 2747840.5649 | 1225788.3414 | 2747846.4823 | 1225784.2009
97 | 2747985.5962 | 1226131.1924 | 2747939.9793 | 1226109.3981 | 2747911.8215 | 1226096.5311 | 2747911.8215 | 1226096.5311
98 | 2747639.1513 | 1225716.4795 | 2747639.948 | 1225720.3118 | 2747638.8565 | 1225733.5606
99 | 2747884.3841 | 1225757.6805 | 2747846.4823 | 1225784.2009
100 | 2747884.3841 | 1225757.6805 | 2747894.9034 | 1225822.6443 | 2747907.9982 | 1225844.7338 | 2747927.5624 | 1225861.7313
101 | 2748050.6038 | 1226176.231 | 2748018.7802 | 1226147.0467 | 2747985.5962 | 1226131.1924
102 | 2747985.5962 | 1226131.1924 | 2747861.0497 | 1226321.1587
103 | 2747665.8614 | 1225695.9886 | 2747664.4438 | 1225696.2648 | 2747655.5185 | 1225698.0338 | 2747652.447 | 1225698.6359 | 2747641.6732 | 1225704.8964 | 2747638.349 | 1225712.6208 | 2747639.1513 | 1225716.4795
104 | 2748151.9363 | 1226267.3898 | 2748148.4969 | 1226264.5016 | 2748145.5478 | 1226262.026 | 2748143.609 | 1226260.3985 | 2748111.7215 | 1226237.7734 | 2748073.3551 | 1226210.0495 | 2748050.6038 | 1226176.231
105 | 2747550.8584 | 1225704.2103 | 2747552.4484 | 1225700.3463 | 2747566.0592 | 1225693.4554 | 2747576.6589 | 1225688.0912 | 2747579.2475 | 1225686.7765 | 2747616.5042 | 1225666.5491 | 2747645.0662 | 1225665.6902 | 2747652.2933 | 1225671.5302 | 2747659.1826 | 1225680.2867 | 2747662.1878 | 1225687.5455 | 2747665.8614 | 1225695.9886
106 | 2747550.8584 | 1225704.2103 | 2747549.5432 | 1225707.3916 | 2747548.5306 | 1225714.2726 | 2747548.5306 | 1225714.2726
107 | 2747550.8584 | 1225704.2103 | 2747558.9239 | 1225709.5817 | 2747577.7658 | 1225718.6681 | 2747578.4769 | 1225719.8703
108 | 2748355.8313 | 1225948.9848 | 2748244.4677 | 1225881.3271 | 2748235.0805 | 1225870.6629
109 | 2748355.8313 | 1225948.9848 | 2748435.3881 | 1225983.6885 | 2748486.3586 | 1226016.4397
110 | 2748355.8313 | 1225948.9848 | 2748337.6468 | 1225955.2705 | 2748284.8154 | 1225938.2275 | 2748275.3337 | 1225934.3322 | 2748269.9335 | 1225936.166 | 2748272.5361 | 1225944.9387 | 2748282.4318 | 1225954.7384 | 2748287.3791 | 1225963.2857
111 | 2748151.9363 | 1226267.3898 | 2748156.6905 | 1226281.4207 | 2748151.4243 | 1226301.6299 | 2748147.1272 | 1226310.3418
112 | 2748155.9836 | 1226328.3561 | 2748147.1272 | 1226310.3418 | 2748147.1272 | 1226310.3418
113 | 2748311.6297 | 1226015.2979 | 2748309.9812 | 1226002.3341 | 2748287.3791 | 1225963.2857
114 | 2747578.4769 | 1225719.8703 | 2747581.1506 | 1225724.3904 | 2747580.3359 | 1225732.1549 | 2747578.1202 | 1225737.9086
115 | 2747578.1202 | 1225737.9086 | 2747572.9505 | 1225751.3333 | 2747570.0551 | 1225755.3008
116 | 2747570.0551 | 1225755.3008 | 2747568.3009 | 1225757.7044
117 | 2747551.3456 | 1225719.7251 | 2747548.5306 | 1225714.2726
118 | 2747562.5023 | 1225724.0055 | 2747551.3456 | 1225719.7251
119 | 2748348.9312 | 1226350.7608 | 2748391.9866 | 1226385.899 | 2748403.3625 | 1226387.4755
120 | 2748476.912 | 1226383.6375 | 2748463.3447 | 1226395.7877 | 2748403.3625 | 1226387.4755
121 | 2748486.3586 | 1226016.4397 | 2748494.2001 | 1226021.4783 | 2748500.4961 | 1226024.898
122 | 2748476.912 | 1226383.6375 | 2748476.912 | 1226383.6375 | 2748518.4104 | 1226406.0821 | 2748533.4248 | 1226401.2747 | 2748595.0959 | 1226409.738
123 | 2748573.5705 | 1226075.0505 | 2748542.8349 | 1226051.0185 | 2748527.2733 | 1226039.4419 | 2748500.4961 | 1226024.898
124 | 2748673.7482 | 1226153.3791 | 2748573.5705 | 1226075.0505
125 | 2748673.7482 | 1226153.3791 | 2748675.745 | 1226163.9051 | 2748679.3131 | 1226174.982 | 2748682.1097 | 1226181.4243 | 2748689.2047 | 1226191.5773
126 | 2748673.7482 | 1226153.3791 | 2748723.8134 | 1226182.6563 | 2748753.5106 | 1226192.4184 | 2748791.4794 | 1226192.8792 | 2748807.3891 | 1226182.6344 | 2748812.6736 | 1226170.8783 | 2748804.9086 | 1226156.2933 | 2748784.4906 | 1226135.1527 | 2748784.3125 | 1226124.6945 | 2748787.7591 | 1226119.0978 | 2748794.3487 | 1226117.3165
127 | 2748612.8869 | 1226412.1795 | 2748689.2047 | 1226191.5773
128 | 2748794.3487 | 1226117.3165 | 2748786.2044 | 1226102.7332 | 2748759.1292 | 1226068.181 | 2748754.0778 | 1226047.2804 | 2748761.466 | 1226034.7984 | 2748785.7229 | 1226010.1383 | 2748795.6331 | 1226002.9574 | 2748824.9 | 1225998.1293 | 2748838.2482 | 1225992.3691 | 2748847.513 | 1225978.2548 | 2748847.513 | 1225978.2548
129 | 2748595.0959 | 1226409.738 | 2748612.8869 | 1226412.1795
130 | 2748661.6125 | 1226429.8474 | 2748612.8869 | 1226412.1795 | 2748612.8869 | 1226412.1795
131 | 2748844.5263 | 1225962.3162 | 2748847.513 | 1225978.2548
132 | 2748709.2978 | 1226454.4085 | 2748673.9278 | 1226434.313 | 2748661.6125 | 1226429.8474
133 | 2748717.4869 | 1225822.5319 | 2748809.85 | 1225901.5776 | 2748826.5205 | 1225909.1457 | 2748841.8154 | 1225921.6728 | 2748842.5821 | 1225951.9413 | 2748844.5263 | 1225962.3162
134 | 2748910.439 | 1226328.0202 | 2749022.9023 | 1226244.0713
135 | 2748981.3944 | 1226416.3309 | 2748968.3341 | 1226391.5595 | 2748948.8911 | 1226366.6728 | 2748910.439 | 1226328.0202
136 | 2748981.3944 | 1226416.3309 | 2748941.0553 | 1226423.9613 | 2748903.5953 | 1226434.983
137 | 2748981.3944 | 1226416.3309 | 2748991.6328 | 1226437.2672
138 | 2748770.7634 | 1226478.153 | 2748765.5707 | 1226478.7764 | 2748737.5451 | 1226470.4573 | 2748709.2978 | 1226454.4085
139 | 2749789.7056 | 1226321.3923 | 2749993.2894 | 1225990.4102
140 | 2749665.2842 | 1226415.124 | 2749681.9194 | 1226401.7081 | 2749695.369 | 1226399.7557 | 2749706.8396 | 1226397.1864 | 2749712.2149 | 1226391.828 | 2749719.3202 | 1226390.3498 | 2749733.4324 | 1226392.8071 | 2749741.4877 | 1226393.655 | 2749753.8585 | 1226385.7592 | 2749764.4694 | 1226379.0869 | 2749768.4042 | 1226373.4141 | 2749770.2991 | 1226368.0348 | 2749770.6794 | 1226354.7435 | 2749772.4167 | 1226345.6902 | 2749776.1343 | 1226341.7135 | 2749785.3859 | 1226330.603 | 2749789.7056 | 1226321.3923
141 | 2749665.2842 | 1226415.124 | 2749720.5686 | 1226505.2785
142 | 2749111.1873 | 1226635.0114 | 2749127.8941 | 1226653.6213
143 | 2749111.1873 | 1226635.0114 | 2749100.813 | 1226623.4636
144 | 2749100.813 | 1226623.4636 | 2749092.7584 | 1226614.4979 | 2749074.0403 | 1226595.0412
145 | 2749074.0403 | 1226595.0412 | 2749054.4962 | 1226574.7259 | 2749037.9319 | 1226539.7129 | 2749037.5949 | 1226538.9292
146 | 2749027.5487 | 1226515.5645 | 2749037.5949 | 1226538.9292
147 | 2749027.5487 | 1226515.5645 | 2748996.1223 | 1226525.253 | 2748977.1173 | 1226538.9005 | 2748970.4723 | 1226549.5659 | 2748970.3887 | 1226562.2864 | 2748973.8638 | 1226574.6177 | 2748971.8177 | 1226580.9166 | 2748964.6668 | 1226583.3287 | 2748955.6775 | 1226584.0487 | 2748940.0849 | 1226599.0342
148 | 2749027.5487 | 1226515.5645 | 2749010.3007 | 1226475.4411 | 2748991.6328 | 1226437.2672
149 | 2748893.4103 | 1226656.1321 | 2748894.3772 | 1226655.0338 | 2748920.0963 | 1226618.2444 | 2748940.0849 | 1226599.0342
150 | 2748893.4103 | 1226656.1321 | 2748885.8615 | 1226664.7072
151 | 2748787.1402 | 1226609.4928 | 2748798.9044 | 1226619.2136 | 2748835.2933 | 1226637.54 | 2748853.072 | 1226653.766 | 2748863.3604 | 1226657.7936 | 2748873.126 | 1226663.9212 | 2748885.8615 | 1226664.7072 | 2748885.8615 | 1226664.7072
152 | 2748890.2344 | 1226438.9141 | 2748890.2344 | 1226438.9141 | 2748903.5953 | 1226434.983
153 | 2748890.2344 | 1226438.9141 | 2748861.7554 | 1226439.0128 | 2748819.0952 | 1226430.3158
154 | 2748770.7634 | 1226478.153 | 2748784.5791 | 1226476.4941 | 2748819.0952 | 1226430.3158
155 | 2749809.0325 | 1226899.0993 | 2749770.1812 | 1226909.4529 | 2749757.4298 | 1226922.566 | 2749742.2389 | 1226937.9976 | 2749739.3752 | 1226946.6222 | 2749741.8411 | 1226953.7907 | 2749748.8793 | 1226957.6602 | 2749770.3586 | 1226965.3188 | 2749779.1663 | 1226972.3913 | 2749780.6524 | 1226975.9128
156 | 2749895.7949 | 1226886.0058 | 2749865.5324 | 1226901.5798 | 2749809.0325 | 1226899.0993
157 | 2749795.8742 | 1226991.2511 | 2749785.9071 | 1226988.3643 | 2749780.6524 | 1226975.9128
158 | 2749895.7949 | 1226886.0058 | 2749902.8058 | 1226902.9038
159 | 2749908.8276 | 1226841.0047 | 2749912.5368 | 1226871.9372 | 2749903.8681 | 1226880.4042 | 2749895.7949 | 1226886.0058
160 | 2749560.0497 | 1227183.3031 | 2749574.6528 | 1227148.9949
161 | 2749560.0497 | 1227183.3031 | 2749538.5002 | 1227211.0087 | 2749533.1616 | 1227226.6998 | 2749530.8146 | 1227245.5467 | 2749529.4489 | 1227265.4592
162 | 2749496.9715 | 1227396.6588 | 2749499.4051 | 1227386.7402 | 2749500.6159 | 1227382.0108 | 2749505.0796 | 1227364.6184 | 2749528.5935 | 1227333.8482 | 2749532.1469 | 1227323.1056 | 2749528.1443 | 1227284.4813 | 2749529.4489 | 1227265.4592
163 | 2749244.8044 | 1227191.6966 | 2749251.219 | 1227189.4095 | 2749269.2391 | 1227196.2121 | 2749284.4163 | 1227202.9878 | 2749301.167 | 1227183.9466 | 2749311.4755 | 1227189.6867
164 | 2749154.1666 | 1227222.5389 | 2749164.6032 | 1227221.6887 | 2749197.3701 | 1227208.6096 | 2749244.8044 | 1227191.6966
165 | 2749320.3408 | 1227230.2472 | 2749324.0276 | 1227196.6761 | 2749311.4755 | 1227189.6867
166 | 2749098.315 | 1227218.6912 | 2749147.5909 | 1227223.0746 | 2749154.1666 | 1227222.5389
167 | 2749320.3408 | 1227230.2472 | 2749320.3408 | 1227230.2472 | 2749359.6011 | 1227221.9028 | 2749362.133 | 1227220.1159
168 | 2749098.315 | 1227218.6912 | 2749084.191 | 1227195.9168 | 2749074.6077 | 1227173.4899 | 2749069.3188 | 1227149.1466 | 2749067.6761 | 1227134.6429
169 | 2749098.315 | 1227218.6912 | 2749023.9979 | 1227493.3097
170 | 2749067.6761 | 1227134.6429 | 2749066.9162 | 1227127.934 | 2749060.6437 | 1227116.1996 | 2749049.4811 | 1227108.3685 | 2749019.2538 | 1227096.0559 | 2748999.5364 | 1227079.8031 | 2748993.2587 | 1227073.4999
171 | 2749118.9674 | 1227516.2321 | 2749085.1557 | 1227503.3287 | 2749064.683 | 1227490.949 | 2749041.8386 | 1227489.9981 | 2749023.9979 | 1227493.3097
172 | 2749118.9674 | 1227516.2321 | 2749118.3545 | 1227523.134 | 2749123.1863 | 1227536.0556 | 2749133.8535 | 1227548.4898 | 2749144.1728 | 1227564.9914
173 | 2749174.9279 | 1227606.5396 | 2749163.1504 | 1227596.8677 | 2749144.4163 | 1227565.3809 | 2749144.1728 | 1227564.9914
174 | 2749928.5546 | 1226799.9869 | 2749923.2041 | 1226805.268 | 2749923.2366 | 1226825.0311 | 2749920.0951 | 1226828.5137
175 | 2749908.8276 | 1226841.0047 | 2749920.0951 | 1226828.5137
176 | 2749928.5546 | 1226799.9869 | 2749921.6404 | 1226797.8108 | 2749902.0568 | 1226787.9628
177 | 2749994.1145 | 1226771.3244 | 2749980.2918 | 1226787.4906 | 2749965.3562 | 1226800.8818 | 2749947.4688 | 1226805.9356 | 2749928.5546 | 1226799.9869
178 | 2749908.8276 | 1226841.0047 | 2749897.7125 | 1226852.0569 | 2749885.749 | 1226854.6579 | 2749883.1913 | 1226851.435 | 2749881.2034 | 1226835.8375 | 2749875.8818 | 1226826.7397 | 2749870.0958 | 1226825.5373 | 2749862.8716 | 1226829.0474
179 | 2749994.1145 | 1226771.3244 | 2749987.282 | 1226769.5172 | 2749979.5484 | 1226761.048 | 2749978.7851 | 1226755.8352 | 2749978.4498 | 1226742.3701 | 2749983.0241 | 1226728.7843 | 2749983.7205 | 1226722.2181 | 2749980.7047 | 1226715.8141 | 2749971.3274 | 1226710.573

## bus_geodata
| x | y | coords
0 | 2748552.6018 | 1226951.276
1 | 2748546.9137 | 1226967.4765
2 | 2748624.9621 | 1226789.9439
3 | 2748583.9484 | 1226730.1528
4 | 2748731.2989 | 1226898.0582
5 | 2748755.8275 | 1226939.3793
6 | 2748795.2404 | 1226981.0243
7 | 2748788.0375 | 1227102.7868
8 | 2748871.6894 | 1227019.1715
9 | 2748943.1177 | 1227040.255
10 | 2748511.0104 | 1226600.216
11 | 2748960.3326 | 1227045.8389
12 | 2748368.1965 | 1226747.8963
13 | 2748269.4231 | 1226613.5142
14 | 2748500.7921 | 1226592.423
15 | 2748246.5165 | 1226564.1327
16 | 2748193.3433 | 1226515.9874
17 | 2748285.6987 | 1226521.5132
18 | 2748223.463 | 1226419.6403
19 | 2748225.3497 | 1226387.1583
20 | 2749287.3915 | 1226940.6477
21 | 2749223.5802 | 1226902.2244
22 | 2749348.1129 | 1227003.3955
23 | 2749187.8734 | 1226889.8243
24 | 2749362.7411 | 1226997.9356
25 | 2749165.5275 | 1226875.0891
26 | 2749374.4315 | 1226982.902
27 | 2749102.1291 | 1226944.4736
28 | 2749374.2711 | 1226966.9972
29 | 2749267.6905 | 1226809.3605
30 | 2749218.6235 | 1226740.9776
31 | 2749177.6808 | 1226711.5335
32 | 2749251.5881 | 1226748.4837
33 | 2749147.0683 | 1226675.4366
34 | 2749327.0651 | 1226796.5895
35 | 2749534.7356 | 1226651.9014
36 | 2749580.2104 | 1226663.1372
37 | 2749516.1357 | 1226647.3058
38 | 2749585.6626 | 1226664.4844
39 | 2749515.8009 | 1226645.8482
40 | 2749588.4319 | 1226770.6267
41 | 2749701.5394 | 1226747.9285
42 | 2749514.0237 | 1226638.1111
43 | 2749597.3544 | 1226900.7419
44 | 2749782.4976 | 1226848.5969
45 | 2749430.842 | 1226586.2096
46 | 2749513.4287 | 1226635.523
47 | 2749585.3964 | 1226912.7307
48 | 2749107.174 | 1226949.938
49 | 2749114.2581 | 1226957.6112
50 | 2749306.5135 | 1226495.3734
51 | 2749283.333 | 1226479.1241
52 | 2749318.944 | 1226504.5038
53 | 2749213.5549 | 1226459.1862
54 | 2749282.1447 | 1226322.8284
55 | 2749179.3822 | 1226477.3176
56 | 2749446.9677 | 1226359.5141
57 | 2749468.196 | 1226391.4046
58 | 2749126.4784 | 1226109.7009
59 | 2749173.3781 | 1226088.2277
60 | 2749109.3366 | 1226126.1985
61 | 2749225.7113 | 1226085.1108
62 | 2749055.6398 | 1226145.2359
63 | 2749321.2949 | 1226054.313
64 | 2749332.2068 | 1226053.4918
65 | 2749604.3189 | 1226006.804
66 | 2749516.7166 | 1226616.3703
67 | 2749459.7835 | 1226416.527
68 | 2749584.8259 | 1226406.1136
69 | 2749456.6359 | 1226857.4442
70 | 2749390.9588 | 1226824.9738
71 | 2749541.3839 | 1226913.9914
72 | 2749363.4395 | 1226814.0018
73 | 2749563.9337 | 1226945.7312
74 | 2749549.9762 | 1226957.8513
75 | 2749635.8292 | 1226994.2046
76 | 2749557.5411 | 1226967.8007
77 | 2749685.6899 | 1227028.0259
78 | 2749648.446 | 1227026.5963
79 | 2749577.3371 | 1227125.2207
80 | 2749671.1326 | 1227122.3626
81 | 2749647.2843 | 1227046.294
82 | 2749759.3116 | 1227060.0818
83 | 2747744.4334 | 1225982.0242
84 | 2747725.0732 | 1225919.6432
85 | 2747865.7591 | 1226089.6985
86 | 2747673.185 | 1225843.4569
87 | 2747810.9662 | 1225819.9455
88 | 2747911.8215 | 1226096.5311
89 | 2747638.8565 | 1225733.5606
90 | 2747846.4823 | 1225784.2009
91 | 2747884.3841 | 1225757.6805
92 | 2747927.5624 | 1225861.7313
93 | 2747985.5962 | 1226131.1924
94 | 2747639.1513 | 1225716.4795
95 | 2748050.6038 | 1226176.231
96 | 2747861.0497 | 1226321.1586
97 | 2747665.8614 | 1225695.9886
98 | 2747550.8584 | 1225704.2103
99 | 2748235.0805 | 1225870.6629
100 | 2748355.8313 | 1225948.9848
101 | 2748151.9363 | 1226267.3898
102 | 2748147.1272 | 1226310.3418
103 | 2748287.3791 | 1225963.2857
104 | 2748311.6297 | 1226015.2979
105 | 2747578.4769 | 1225719.8703
106 | 2747578.1202 | 1225737.9086
107 | 2747570.0551 | 1225755.3008
108 | 2747548.5306 | 1225714.2726
109 | 2747568.3009 | 1225757.7044
110 | 2747551.3456 | 1225719.7251
111 | 2747562.5023 | 1225724.0055
112 | 2748155.9836 | 1226328.3561
113 | 2748348.9312 | 1226350.7608
114 | 2748403.3625 | 1226387.4755
115 | 2748486.3586 | 1226016.4397
116 | 2748476.912 | 1226383.6375
117 | 2748500.4961 | 1226024.898
118 | 2748573.5705 | 1226075.0505
119 | 2748673.7482 | 1226153.3791
120 | 2748689.2047 | 1226191.5773
121 | 2748794.3487 | 1226117.3165
122 | 2748595.0959 | 1226409.738
123 | 2748612.8869 | 1226412.1795
124 | 2748847.513 | 1225978.2548
125 | 2748661.6125 | 1226429.8474
126 | 2748844.5263 | 1225962.3162
127 | 2748910.439 | 1226328.0202
128 | 2749022.9023 | 1226244.0713
129 | 2748981.3944 | 1226416.3309
130 | 2748709.2978 | 1226454.4085
131 | 2748717.4869 | 1225822.5319
132 | 2749789.7056 | 1226321.3923
133 | 2749993.2894 | 1225990.4102
134 | 2749665.2842 | 1226415.124
135 | 2749111.1873 | 1226635.0114
136 | 2749127.8941 | 1226653.6213
137 | 2749100.813 | 1226623.4636
138 | 2749074.0403 | 1226595.0412
139 | 2749720.5686 | 1226505.2785
140 | 2749037.5949 | 1226538.9292
141 | 2749027.5487 | 1226515.5645
142 | 2748940.0849 | 1226599.0342
143 | 2748991.6328 | 1226437.2672
144 | 2748893.4103 | 1226656.1321
145 | 2748885.8615 | 1226664.7072
146 | 2748903.5953 | 1226434.983
147 | 2748787.1402 | 1226609.4928
148 | 2748890.2344 | 1226438.9141
149 | 2748819.0952 | 1226430.3158
150 | 2748770.7634 | 1226478.153
151 | 2749809.0325 | 1226899.0993
152 | 2749780.6524 | 1226975.9128
153 | 2749895.7949 | 1226886.0058
154 | 2749574.6528 | 1227148.9949
155 | 2749560.0497 | 1227183.3031
156 | 2749529.4489 | 1227265.4592
157 | 2749244.8044 | 1227191.6966
158 | 2749311.4755 | 1227189.6867
159 | 2749154.1666 | 1227222.5389
160 | 2749320.3408 | 1227230.2472
161 | 2749098.315 | 1227218.6912
162 | 2749362.133 | 1227220.1159
163 | 2749067.6761 | 1227134.6429
164 | 2749023.9979 | 1227493.3097
165 | 2749144.1728 | 1227564.9914
166 | 2749118.9674 | 1227516.2321
167 | 2749174.9279 | 1227606.5396
168 | 2748993.2587 | 1227073.4999
169 | 2749496.9715 | 1227396.6588
170 | 2749920.0951 | 1226828.5137
171 | 2749928.5546 | 1226799.9869
172 | 2749908.8276 | 1226841.0047
173 | 2749902.0568 | 1226787.9628
174 | 2749994.1144 | 1226771.3244
175 | 2749862.8716 | 1226829.0474
176 | 2749971.3274 | 1226710.573
177 | 2749902.8058 | 1226902.9038
178 | 2749795.8742 | 1226991.2511
179 | 2749792.4516 | 1227043.0781
180 | 2749755.2292 | 1227074.0926
181 | 2748709.2978 | 1226454.4085

## line_std_types
| c_nf_per_km | r_ohm_per_km | x_ohm_per_km | max_i_ka | type | q_mm2 | alpha | voltage_rating
NAYY 4x50 SE | 210 | 0.642 | 0.083 | 0.142 | cs | 50 | 0.00403 | LV
NAYY 4x120 SE | 264 | 0.225 | 0.08 | 0.242 | cs | 120 | 0.00403 | LV
NAYY 4x150 SE | 261 | 0.208 | 0.08 | 0.27 | cs | 150 | 0.00403 | LV
NA2XS2Y 1x95 RM/25 12/20 kV | 216 | 0.313 | 0.132 | 0.252 | cs | 95 | 0.00403 | MV
NA2XS2Y 1x185 RM/25 12/20 kV | 273 | 0.161 | 0.117 | 0.362 | cs | 185 | 0.00403 | MV
NA2XS2Y 1x240 RM/25 12/20 kV | 304 | 0.122 | 0.112 | 0.421 | cs | 240 | 0.00403 | MV
NA2XS2Y 1x95 RM/25 6/10 kV | 315 | 0.313 | 0.123 | 0.249 | cs | 95 | 0.00403 | MV
NA2XS2Y 1x185 RM/25 6/10 kV | 406 | 0.161 | 0.11 | 0.358 | cs | 185 | 0.00403 | MV
NA2XS2Y 1x240 RM/25 6/10 kV | 456 | 0.122 | 0.105 | 0.416 | cs | 240 | 0.00403 | MV
NA2XS2Y 1x150 RM/25 12/20 kV | 250 | 0.206 | 0.116 | 0.319 | cs | 150 | 0.00403 | MV
NA2XS2Y 1x120 RM/25 12/20 kV | 230 | 0.253 | 0.119 | 0.283 | cs | 120 | 0.00403 | MV
NA2XS2Y 1x70 RM/25 12/20 kV | 190 | 0.443 | 0.132 | 0.22 | cs | 70 | 0.00403 | MV
NA2XS2Y 1x150 RM/25 6/10 kV | 360 | 0.206 | 0.11 | 0.315 | cs | 150 | 0.00403 | MV
NA2XS2Y 1x120 RM/25 6/10 kV | 340 | 0.253 | 0.113 | 0.28 | cs | 120 | 0.00403 | MV
NA2XS2Y 1x70 RM/25 6/10 kV | 280 | 0.443 | 0.123 | 0.217 | cs | 70 | 0.00403 | MV
N2XS(FL)2Y 1x120 RM/35 64/110 kV | 112 | 0.153 | 0.166 | 0.366 | cs | 120 | 0.00393 | HV
N2XS(FL)2Y 1x185 RM/35 64/110 kV | 125 | 0.099 | 0.156 | 0.457 | cs | 185 | 0.00393 | HV
N2XS(FL)2Y 1x240 RM/35 64/110 kV | 135 | 0.075 | 0.149 | 0.526 | cs | 240 | 0.00393 | HV
N2XS(FL)2Y 1x300 RM/35 64/110 kV | 144 | 0.06 | 0.144 | 0.588 | cs | 300 | 0.00393 | HV
15-AL1/3-ST1A 0.4 | 11 | 1.8769 | 0.35 | 0.105 | ol | 16 | 0.00403 | LV
24-AL1/4-ST1A 0.4 | 11.25 | 1.2012 | 0.335 | 0.14 | ol | 24 | 0.00403 | LV
48-AL1/8-ST1A 0.4 | 12.2 | 0.5939 | 0.3 | 0.21 | ol | 48 | 0.00403 | LV
94-AL1/15-ST1A 0.4 | 13.2 | 0.306 | 0.29 | 0.35 | ol | 94 | 0.00403 | LV
34-AL1/6-ST1A 10.0 | 9.7 | 0.8342 | 0.36 | 0.17 | ol | 34 | 0.00403 | MV
48-AL1/8-ST1A 10.0 | 10.1 | 0.5939 | 0.35 | 0.21 | ol | 48 | 0.00403 | MV
70-AL1/11-ST1A 10.0 | 10.4 | 0.4132 | 0.339 | 0.29 | ol | 70 | 0.00403 | MV
94-AL1/15-ST1A 10.0 | 10.75 | 0.306 | 0.33 | 0.35 | ol | 94 | 0.00403 | MV
122-AL1/20-ST1A 10.0 | 11.1 | 0.2376 | 0.323 | 0.41 | ol | 122 | 0.00403 | MV
149-AL1/24-ST1A 10.0 | 11.25 | 0.194 | 0.315 | 0.47 | ol | 149 | 0.00403 | MV
34-AL1/6-ST1A 20.0 | 9.15 | 0.8342 | 0.382 | 0.17 | ol | 34 | 0.00403 | MV
48-AL1/8-ST1A 20.0 | 9.5 | 0.5939 | 0.372 | 0.21 | ol | 48 | 0.00403 | MV
70-AL1/11-ST1A 20.0 | 9.7 | 0.4132 | 0.36 | 0.29 | ol | 70 | 0.00403 | MV
94-AL1/15-ST1A 20.0 | 10 | 0.306 | 0.35 | 0.35 | ol | 94 | 0.00403 | MV
122-AL1/20-ST1A 20.0 | 10.3 | 0.2376 | 0.344 | 0.41 | ol | 122 | 0.00403 | MV
149-AL1/24-ST1A 20.0 | 10.5 | 0.194 | 0.337 | 0.47 | ol | 149 | 0.00403 | MV
184-AL1/30-ST1A 20.0 | 10.75 | 0.1571 | 0.33 | 0.535 | ol | 184 | 0.00403 | MV
243-AL1/39-ST1A 20.0 | 11 | 0.1188 | 0.32 | 0.645 | ol | 243 | 0.00403 | MV
48-AL1/8-ST1A 110.0 | 8 | 0.5939 | 0.46 | 0.21 | ol | 48 | 0.00403 | HV
70-AL1/11-ST1A 110.0 | 8.4 | 0.4132 | 0.45 | 0.29 | ol | 70 | 0.00403 | HV
94-AL1/15-ST1A 110.0 | 8.65 | 0.306 | 0.44 | 0.35 | ol | 94 | 0.00403 | HV
122-AL1/20-ST1A 110.0 | 8.5 | 0.2376 | 0.43 | 0.41 | ol | 122 | 0.00403 | HV
149-AL1/24-ST1A 110.0 | 8.75 | 0.194 | 0.41 | 0.47 | ol | 149 | 0.00403 | HV
184-AL1/30-ST1A 110.0 | 8.8 | 0.1571 | 0.4 | 0.535 | ol | 184 | 0.00403 | HV
243-AL1/39-ST1A 110.0 | 9 | 0.1188 | 0.39 | 0.645 | ol | 243 | 0.00403 | HV
305-AL1/39-ST1A 110.0 | 9.2 | 0.0949 | 0.38 | 0.74 | ol | 305 | 0.00403 | HV
490-AL1/64-ST1A 110.0 | 9.75 | 0.059 | 0.37 | 0.96 | ol | 490 | 0.00403 | HV
679-AL1/86-ST1A 110.0 | 9.95 | 0.042 | 0.36 | 1.15 | ol | 679 | 0.00403 | HV
490-AL1/64-ST1A 220.0 | 10 | 0.059 | 0.285 | 0.96 | ol | 490 | 0.00403 | HV
679-AL1/86-ST1A 220.0 | 11.7 | 0.042 | 0.275 | 1.15 | ol | 679 | 0.00403 | HV
490-AL1/64-ST1A 380.0 | 11 | 0.059 | 0.253 | 0.96 | ol | 490 | 0.00403 | HV
679-AL1/86-ST1A 380.0 | 14.6 | 0.042 | 0.25 | 1.15 | ol | 679 | 0.00403 | HV

## trafo_std_types
| i0_percent | pfe_kw | vkr_percent | sn_mva | vn_lv_kv | vn_hv_kv | vk_percent | shift_degree | vector_group | tap_side | tap_neutral | tap_min | tap_max | tap_step_degree | tap_step_percent | tap_phase_shifter
160 MVA 380/110 kV | 0.06 | 60 | 0.25 | 160 | 110 | 380 | 12.2 | 0 | Yy0 | hv | 0 | -9 | 9 | 0 | 1.5 | FALSE
100 MVA 220/110 kV | 0.06 | 55 | 0.26 | 100 | 110 | 220 | 12 | 0 | Yy0 | hv | 0 | -9 | 9 | 0 | 1.5 | FALSE
63 MVA 110/20 kV | 0.04 | 22 | 0.32 | 63 | 20 | 110 | 18 | 150 | YNd5 | hv | 0 | -9 | 9 | 0 | 1.5 | FALSE
40 MVA 110/20 kV | 0.05 | 18 | 0.34 | 40 | 20 | 110 | 16.2 | 150 | YNd5 | hv | 0 | -9 | 9 | 0 | 1.5 | FALSE
25 MVA 110/20 kV | 0.07 | 14 | 0.41 | 25 | 20 | 110 | 12 | 150 | YNd5 | hv | 0 | -9 | 9 | 0 | 1.5 | FALSE
63 MVA 110/10 kV | 0.04 | 22 | 0.32 | 63 | 10 | 110 | 18 | 150 | YNd5 | hv | 0 | -9 | 9 | 0 | 1.5 | FALSE
40 MVA 110/10 kV | 0.05 | 18 | 0.34 | 40 | 10 | 110 | 16.2 | 150 | YNd5 | hv | 0 | -9 | 9 | 0 | 1.5 | FALSE
25 MVA 110/10 kV | 0.07 | 14 | 0.41 | 25 | 10 | 110 | 12 | 150 | YNd5 | hv | 0 | -9 | 9 | 0 | 1.5 | FALSE
0.25 MVA 20/0.4 kV | 0.32 | 0.8 | 1.44 | 0.25 | 0.4 | 20 | 6 | 150 | Yzn5 | hv | 0 | -2 | 2 | 0 | 2.5 | FALSE
0.4 MVA 20/0.4 kV | 0.3375 | 1.35 | 1.425 | 0.4 | 0.4 | 20 | 6 | 150 | Dyn5 | hv | 0 | -2 | 2 | 0 | 2.5 | FALSE
0.63 MVA 20/0.4 kV | 0.2619 | 1.65 | 1.206 | 0.63 | 0.4 | 20 | 6 | 150 | Dyn5 | hv | 0 | -2 | 2 | 0 | 2.5 | FALSE
0.25 MVA 10/0.4 kV | 0.24 | 0.6 | 1.2 | 0.25 | 0.4 | 10 | 4 | 150 | Dyn5 | hv | 0 | -2 | 2 | 0 | 2.5 | FALSE
0.4 MVA 10/0.4 kV | 0.2375 | 0.95 | 1.325 | 0.4 | 0.4 | 10 | 4 | 150 | Dyn5 | hv | 0 | -2 | 2 | 0 | 2.5 | FALSE
0.63 MVA 10/0.4 kV | 0.1873 | 1.18 | 1.0794 | 0.63 | 0.4 | 10 | 4 | 150 | Dyn5 | hv | 0 | -2 | 2 | 0 | 2.5 | FALSE

## trafo3w_std_types
| sn_hv_mva | sn_mv_mva | sn_lv_mva | vn_hv_kv | vn_mv_kv | vn_lv_kv | vk_hv_percent | vk_mv_percent | vk_lv_percent | vkr_hv_percent | vkr_mv_percent | vkr_lv_percent | pfe_kw | i0_percent | shift_mv_degree | shift_lv_degree | vector_group | tap_side | tap_neutral | tap_min | tap_max | tap_step_percent
63/25/38 MVA 110/20/10 kV | 63 | 25 | 38 | 110 | 20 | 10 | 10.4 | 10.4 | 10.4 | 0.28 | 0.32 | 0.35 | 35 | 0.89 | 0 | 0 | YN0yn0yn0 | hv | 0 | -10 | 10 | 1.2
63/25/38 MVA 110/10/10 kV | 63 | 25 | 38 | 110 | 10 | 10 | 10.4 | 10.4 | 10.4 | 0.28 | 0.32 | 0.35 | 35 | 0.89 | 0 | 0 | YN0yn0yn0 | hv | 0 | -10 | 10 | 1.2

## fuse_std_types
| fuse_type | i_rated_a | t_avg | t_min | t_total | x_avg | x_min | x_total
HV 100A | HV 100A | 100 | 0 | [10.0, 3.64, 0.854, 0.281, 0.1, 0.0531, 0.022, 0.01] | [10.0, 4.267, 1.21, 0.403, 0.1, 0.058, 0.022, 0.01] | 0 | [300.0, 350.0, 450.0, 550.0, 700.0, 850.0, 1200.0, 1752.0] | [600.0, 700.0, 900.0, 1150.0, 1665.0, 2000.0, 3000.0, 4313.0]
HV 10A | HV 10A | 10 | 0 | [10.0, 1675.0, 0.344, 0.156, 0.1, 0.0417, 0.0171, 0.01] | [10.0, 1.3, 0.3, 0.155, 0.1, 0.0555, 0.023, 0.01] | 0 | [30.0, 32.0, 35.0, 37.0, 39.0, 50.0, 70.0, 88.0] | [60.0, 70.0, 80.0, 87.0, 94.0, 110.0, 150.0, 216.0]
HV 125A | HV 125A | 125 | 0 | [10.0, 1.82, 0.344, 0.1, 0.0467, 0.0269, 0.01] | [10.0, 2.478, 0.426, 0.1, 0.0427, 0.0211, 0.01] | 0 | [375.0, 500.0, 700.0, 925.0, 1200.0, 1500.0, 2341.0] | [750.0, 1000.0, 1500.0, 2200.0, 3000.0, 4000.0, 5765.0]
HV 160A | HV 160A | 160 | 0 | [10.0, 4.15, 1.03, 0.198, 0.1, 0.051, 0.0172, 0.01] | [10.0, 2.3, 0.734, 0.274, 0.1, 0.046, 0.0177, 0.01] | 0 | [480.0, 550.0, 700.0, 1000.0, 1260.0, 1600.0, 2500.0, 3227.0] | [960.0, 1300.0, 1700.0, 2200.0, 2996.0, 4000.0, 6000.0, 7946.0]
HV 16A | HV 16A | 16 | 0 | [10.0, 0.352, 0.164, 0.1, 0.0649, 0.0342, 0.01] | [10.0, 2.34, 0.722, 0.181, 0.1, 0.055, 0.0296, 0.01] | 0 | [48.0, 60.0, 65.0, 71.0, 80.0, 100.0, 162.0] | [96.0, 110.0, 125.0, 150.0, 168.0, 200.0, 250.0, 398.0]
HV 200A | HV 200A | 200 | 0 | [10.0, 4.267, 1.21, 0.403, 0.1, 0.058, 0.022, 0.01] | [10.0, 3.73, 1.654, 0.328, 0.1, 0.0531, 0.019, 0.01] | 0 | [600.0, 700.0, 900.0, 1150.0, 1665.0, 2000.0, 3000.0, 4313.0] | [1200.0, 1500.0, 1800.0, 2700.0, 3960.0, 5000.0, 7500.0, 10620.0]
HV 20A | HV 20A | 20 | 0 | [10.0, 1.3, 0.3, 0.155, 0.1, 0.0555, 0.023, 0.01] | [10.0, 1.3, 0.161, 0.1, 0.0611, 0.0399, 0.0141, 0.01] | 0 | [60.0, 70.0, 80.0, 87.0, 94.0, 110.0, 150.0, 216.0] | [120.0, 150.0, 200.0, 223.0, 260.0, 300.0, 450.0, 532.0]
HV 25A | HV 25A | 25 | 0 | [10.0, 2.512, 0.833, 0.299, 0.1, 0.0372, 0.0223, 0.01] | [10.0, 3.125, 0.597, 0.198, 0.1, 0.0378, 0.022, 0.01] | 0 | [75.0, 82.0, 90.0, 100.0, 124.0, 170.0, 200.0, 289.0] | [150.0, 170.0, 210.0, 250.0, 294.0, 400.0, 500.0, 711.0]
HV 31.5A | HV 31.5A | 31.5 | 0 | [10.0, 2.34, 0.722, 0.181, 0.1, 0.055, 0.0296, 0.01] | [10.0, 2.84, 0.368, 0.164, 0.1, 0.0621, 0.0378, 0.0195, 0.01] | 0 | [95.0, 110.0, 125.0, 150.0, 165.0, 200.0, 250.0, 390.0] | [189.0, 220.0, 300.0, 350.0, 393.0, 450.0, 530.0, 700.0, 960.0]
HV 40A | HV 40A | 40 | 0 | [10.0, 1.3, 0.161, 0.1, 0.0611, 0.0399, 0.0141, 0.01] | [10.0, 2.05, 0.369, 0.198, 0.1, 0.051, 0.0298, 0.01] | 0 | [120.0, 150.0, 200.0, 223.0, 260.0, 300.0, 450.0, 532.0] | [240.0, 300.0, 400.0, 450.0, 530.0, 650.0, 800.0, 1311.0]
HV 50A | HV 50A | 50 | 0 | [10.0, 3.215, 0.597, 0.198, 0.1, 0.0378, 0.022, 0.01] | [10.0, 3.64, 0.854, 0.281, 0.1, 0.0531, 0.022, 0.01] | 0 | [150.0, 170.0, 210.0, 250.0, 294.0, 400.0, 500.0, 711.0] | [300.0, 350.0, 450.0, 550.0, 700.0, 850.0, 1200.0, 1752.0]
HV 6.3A | HV 6.3A | 6.3 | 0 | [10.0, 1.39, 0.344, 0.168, 0.1, 0.056, 0.0263, 0.01] | [10.0, 1.711, 0.516, 0.198, 0.1, 0.0634, 0.0303, 0.01] | 0 | [19.0, 19.5, 20.4, 20.8, 22.0, 25.0, 32.0, 48.0] | [38.0, 40.0, 43.0, 48.0, 53.0, 60.0, 75.0, 118.0]
HV 63A | HV 63A | 63 | 0 | [10.0, 2.84, 0.368, 0.164, 0.1, 0.0621, 0.0378, 0.0195, 0.01] | [10.0, 1.82, 0.344, 0.1, 0.0467, 0.0269, 0.01] | 0 | [189.0, 220.0, 300.0, 350.0, 393.0, 450.0, 530.0, 700.0, 961.0] | [378.0, 500.0, 700.0, 934.0, 1200.0, 1500.0, 2366.0]
HV 80A | HV 80A | 80 | 0 | [10.0, 2.05, 0.369, 0.198, 0.1, 0.051, 0.0298, 0.01] | [10.0, 4.15, 1.03, 0.198, 0.1, 0.051, 0.0172, 0.01] | 0 | [240.0, 300.0, 400.0, 450.0, 530.0, 650.0, 800.0, 1311.0] | [480.0, 550.0, 700.0, 1000.0, 1260.0, 1600.0, 2500.0, 3227.0]
Siemens NH-1-100 | Siemens NH-1-100 | 100 | [5400.0, 2000.0, 400.0, 20.0, 1.0, 0.2, 0.012, 0.004] | 0 | 0 | [150.0, 190.0, 250.0, 430.0, 900.0, 1250.0, 2700.0, 3600.0] | 0 | 0
Siemens NH-1-125 | Siemens NH-1-125 | 125 | [4800.0, 120.0, 7.0, 0.1, 0.004] | 0 | 0 | [180.0, 400.0, 740.0, 2000.0, 4250.0] | 0 | 0
Siemens NH-1-16 | Siemens NH-1-16 | 16 | [4000.0, 400.0, 2.0, 0.1, 0.04, 0.01] | 0 | 0 | [26.0, 35.0, 75.0, 150.0, 200.0, 300.0] | 0 | 0
Siemens NH-1-160 | Siemens NH-1-160 | 160 | [4800.0, 120.0, 7.0, 0.1, 0.004] | 0 | 0 | [210.0, 500.0, 900.0, 2300.0, 5000.0] | 0 | 0
Siemens NH-1-25 | Siemens NH-1-25 | 25 | [4000.0, 1000.0, 10.0, 0.2, 0.02, 0.01] | 0 | 0 | [40.0, 50.0, 100.0, 210.0, 400.0, 500.0] | 0 | 0
Siemens NH-1-50 | Siemens NH-1-50 | 50 | [4000.0, 40.0, 4.0, 1.0, 0.02, 0.01] | 0 | 0 | [86.0, 200.0, 300.0, 400.0, 1000.0, 1280.0] | 0 | 0
Siemens NH-1-63 | Siemens NH-1-63 | 63 | [4000.0, 100.0, 10.0, 2.0, 0.04, 0.01] | 0 | 0 | [100.0, 200.0, 300.0, 400.0, 1000.0, 1500.0] | 0 | 0
Siemens NH-1-80 | Siemens NH-1-80 | 80 | [4800.0, 120.0, 7.0, 0.1, 0.01] | 0 | 0 | [150.58, 250.0, 450.0, 1150.0, 2470.0] | 0 | 0
Siemens NH-2-1000 | Siemens NH-2-1000 | 1000 | [4800.0, 120.0, 7.0, 0.1, 0.004] | 0 | 0 | [1900.0, 3500.0, 8400.0, 24000.0, 52000.0] | 0 | 0
Siemens NH-2-200 | Siemens NH-2-200 | 200 | [4800.0, 120.0, 7.0, 0.1, 0.004] | 0 | 0 | [280.0, 650.0, 1200.0, 3000.0, 7000.0] | 0 | 0
Siemens NH-2-224 | Siemens NH-2-224 | 224 | [4800.0, 120.0, 7.0, 0.2, 0.04, 0.004] | 0 | 0 | [400.0, 750.0, 1453.0, 3025.0, 4315.0, 7600.0] | 0 | 0
Siemens NH-2-250 | Siemens NH-2-250 | 250 | [4800.0, 120.0, 7.0, 0.1, 0.004] | 0 | 0 | [450.0, 800.0, 1650.0, 4000.0, 8500.0] | 0 | 0
Siemens NH-2-315 | Siemens NH-2-315 | 315 | [4800.0, 120.0, 7.0, 0.1, 0.004] | 0 | 0 | [550.0, 920.0, 1900.0, 5000.0, 11000.0] | 0 | 0
Siemens NH-2-355 | Siemens NH-2-355 | 355 | [4800.0, 120.0, 6.0, 0.1, 0.004] | 0 | 0 | [650.0, 1116.27, 2350.0, 5840.0, 12790.0] | 0 | 0
Siemens NH-2-400 | Siemens NH-2-400 | 400 | [4800.0, 120.0, 7.0, 0.1, 0.004] | 0 | 0 | [720.0, 1350.0, 2800.0, 6500.0, 15000.0] | 0 | 0
Siemens NH-2-425 | Siemens NH-2-425 | 425 | [4800.0, 120.0, 7.0, 0.1, 0.004] | 0 | 0 | [850.0, 1500.0, 3050.0, 7500.0, 16500.0] | 0 | 0
Siemens NH-2-630 | Siemens NH-2-630 | 630 | [4800.0, 120.0, 7.0, 0.1, 0.004] | 0 | 0 | [1200.0, 2000.0, 4800.0, 12000.0, 26000.0] | 0 | 0

## dtypes
| element | column | dtype
0 | bus | name | object
1 | bus | vn_kv | float64
2 | bus | type | object
3 | bus | zone | object
4 | bus | in_service | bool
5 | load | name | object
6 | load | bus | uint32
7 | load | p_mw | float64
8 | load | q_mvar | float64
9 | load | const_z_percent | float64
10 | load | const_i_percent | float64
11 | load | sn_mva | float64
12 | load | scaling | float64
13 | load | in_service | bool
14 | load | type | object
15 | ext_grid | name | object
16 | ext_grid | bus | uint32
17 | ext_grid | vm_pu | float64
18 | ext_grid | va_degree | float64
19 | ext_grid | slack_weight | float64
20 | ext_grid | in_service | bool
21 | line | name | object
22 | line | std_type | object
23 | line | from_bus | uint32
24 | line | to_bus | uint32
25 | line | length_km | float64
26 | line | r_ohm_per_km | float64
27 | line | x_ohm_per_km | float64
28 | line | c_nf_per_km | float64
29 | line | g_us_per_km | float64
30 | line | max_i_ka | float64
31 | line | df | float64
32 | line | parallel | uint32
33 | line | type | object
34 | line | in_service | bool
35 | trafo | name | object
36 | trafo | std_type | object
37 | trafo | hv_bus | uint32
38 | trafo | lv_bus | uint32
39 | trafo | sn_mva | float64
40 | trafo | vn_hv_kv | float64
41 | trafo | vn_lv_kv | float64
42 | trafo | vk_percent | float64
43 | trafo | vkr_percent | float64
44 | trafo | pfe_kw | float64
45 | trafo | i0_percent | float64
46 | trafo | shift_degree | float64
47 | trafo | tap_side | object
48 | trafo | tap_neutral | int32
49 | trafo | tap_min | int32
50 | trafo | tap_max | int32
51 | trafo | tap_step_percent | float64
52 | trafo | tap_step_degree | float64
53 | trafo | tap_pos | int32
54 | trafo | tap_phase_shifter | bool
55 | trafo | parallel | uint32
56 | trafo | df | float64
57 | trafo | in_service | bool
58 | line_geodata | coords | object
59 | bus_geodata | x | float64
60 | bus_geodata | y | float64
61 | bus_geodata | coords | object

## parameters
| version | format_version | converged | OPF_converged | name | f_hz | sn_mva
0 | 2.14.6 | 2.14.0 | FALSE | FALSE |  | 50 | 1