## bus
| name | vn_kv | type | zone | in_service
0 | bus_LV_3293-11_0_8_node_0 | 0.4 | n |  | TRUE
1 | bus_LV_3293-11_0_8_node_1 | 0.4 | n |  | TRUE
2 | bus_LV_3293-11_0_8_node_2 | 0.4 | n |  | TRUE
3 | bus_LV_3293-11_0_8_node_3 | 0.4 | n |  | TRUE
4 | bus_LV_3293-11_0_8_node_4 | 0.4 | n |  | TRUE
5 | bus_LV_3293-11_0_8_node_5 | 0.4 | n |  | TRUE
6 | bus_LV_3293-11_0_8_node_6 | 0.4 | n |  | TRUE
7 | bus_LV_3293-11_0_8_node_82 | 0.4 | n |  | TRUE
8 | bus_LV_3293-11_0_8_node_88 | 0.4 | n |  | TRUE
9 | bus_LV_3293-11_0_8_node_85 | 0.4 | n |  | TRUE
10 | bus_LV_3293-11_0_8_node_7 | 0.4 | n |  | TRUE
11 | bus_LV_3293-11_0_8_node_81 | 0.4 | n |  | TRUE
12 | bus_LV_3293-11_0_8_node_97 | 0.4 | n |  | TRUE
13 | bus_LV_3293-11_0_8_node_83 | 0.4 | n |  | TRUE
14 | bus_LV_3293-11_0_8_node_8 | 0.4 | n |  | TRUE
15 | bus_LV_3293-11_0_8_node_9 | 0.4 | n |  | TRUE
16 | bus_LV_3293-11_0_8_node_10 | 0.4 | n |  | TRUE
17 | bus_LV_3293-11_0_8_node_11 | 0.4 | n |  | TRUE
18 | bus_LV_3293-11_0_8_node_12 | 0.4 | n |  | TRUE
19 | bus_LV_3293-11_0_8_node_14 | 0.4 | n |  | TRUE
20 | bus_LV_3293-11_0_8_node_15 | 0.4 | n |  | TRUE
21 | bus_LV_3293-11_0_8_node_16 | 0.4 | n |  | TRUE
22 | bus_LV_3293-11_0_8_node_17 | 0.4 | n |  | TRUE
23 | bus_LV_3293-11_0_8_node_18 | 0.4 | n |  | TRUE
24 | bus_LV_3293-11_0_8_node_27 | 0.4 | n |  | TRUE
25 | bus_LV_3293-11_0_8_node_19 | 0.4 | n |  | TRUE
26 | bus_LV_3293-11_0_8_node_20 | 0.4 | n |  | TRUE
27 | bus_LV_3293-11_0_8_node_28 | 0.4 | n |  | TRUE
28 | bus_LV_3293-11_0_8_node_94 | 0.4 | n |  | TRUE
29 | bus_LV_3293-11_0_8_node_24 | 0.4 | n |  | TRUE
30 | bus_LV_3293-11_0_8_node_95 | 0.4 | n |  | TRUE
31 | bus_LV_3293-11_0_8_node_22 | 0.4 | n |  | TRUE
32 | bus_LV_3293-11_0_8_node_21 | 0.4 | n |  | TRUE
33 | bus_LV_3293-11_0_8_node_23 | 0.4 | n |  | TRUE
34 | bus_LV_3293-11_0_8_node_25 | 0.4 | n |  | TRUE
35 | bus_LV_3293-11_0_8_node_26 | 0.4 | n |  | TRUE
36 | bus_LV_3293-11_0_8_node_86 | 0.4 | n |  | TRUE
37 | bus_LV_3293-11_0_8_node_89 | 0.4 | n |  | TRUE
38 | bus_LV_3293-11_0_8_node_87 | 0.4 | n |  | TRUE
39 | bus_LV_3293-11_0_8_node_84 | 0.4 | n |  | TRUE
40 | bus_LV_3293-11_0_8_node_90 | 0.4 | n |  | TRUE
41 | bus_LV_3293-11_0_8_node_29 | 0.4 | n |  | TRUE
42 | bus_LV_3293-11_0_8_node_30 | 0.4 | n |  | TRUE
43 | bus_LV_3293-11_0_8_node_46 | 0.4 | n |  | TRUE
44 | bus_LV_3293-11_0_8_node_42 | 0.4 | n |  | TRUE
45 | bus_LV_3293-11_0_8_node_31 | 0.4 | n |  | TRUE
46 | bus_LV_3293-11_0_8_node_39 | 0.4 | n |  | TRUE
47 | bus_LV_3293-11_0_8_node_50 | 0.4 | n |  | TRUE
48 | bus_LV_3293-11_0_8_node_40 | 0.4 | n |  | TRUE
49 | bus_LV_3293-11_0_8_node_32 | 0.4 | n |  | TRUE
50 | bus_LV_3293-11_0_8_node_44 | 0.4 | n |  | TRUE
51 | bus_LV_3293-11_0_8_node_33 | 0.4 | n |  | TRUE
52 | bus_LV_3293-11_0_8_node_43 | 0.4 | n |  | TRUE
53 | bus_LV_3293-11_0_8_node_34 | 0.4 | n |  | TRUE
54 | bus_LV_3293-11_0_8_node_112 | 0.4 | n |  | TRUE
55 | bus_LV_3293-11_0_8_node_37 | 0.4 | n |  | TRUE
56 | bus_LV_3293-11_0_8_node_45 | 0.4 | n |  | TRUE
57 | bus_LV_3293-11_0_8_node_35 | 0.4 | n |  | TRUE
58 | bus_LV_3293-11_0_8_node_41 | 0.4 | n |  | TRUE
59 | bus_LV_3293-11_0_8_node_38 | 0.4 | n |  | TRUE
60 | bus_LV_3293-11_0_8_node_36 | 0.4 | n |  | TRUE
61 | bus_LV_3293-11_0_8_node_49 | 0.4 | n |  | TRUE
62 | bus_LV_3293-11_0_8_node_47 | 0.4 | n |  | TRUE
63 | bus_LV_3293-11_0_8_node_48 | 0.4 | n |  | TRUE
64 | bus_LV_3293-11_0_8_node_51 | 0.4 | n |  | TRUE
65 | bus_LV_3293-11_0_8_node_52 | 0.4 | n |  | TRUE
66 | bus_LV_3293-11_0_8_node_53 | 0.4 | n |  | TRUE
67 | bus_LV_3293-11_0_8_node_55 | 0.4 | n |  | TRUE
68 | bus_LV_3293-11_0_8_node_56 | 0.4 | n |  | TRUE
69 | bus_LV_3293-11_0_8_node_58 | 0.4 | n |  | TRUE
70 | bus_LV_3293-11_0_8_node_57 | 0.4 | n |  | TRUE
71 | bus_LV_3293-11_0_8_node_61 | 0.4 | n |  | TRUE
72 | bus_LV_3293-11_0_8_node_59 | 0.4 | n |  | TRUE
73 | bus_LV_3293-11_0_8_node_62 | 0.4 | n |  | TRUE
74 | bus_LV_3293-11_0_8_node_60 | 0.4 | n |  | TRUE
75 | bus_LV_3293-11_0_8_node_69 | 0.4 | n |  | TRUE
76 | bus_LV_3293-11_0_8_node_70 | 0.4 | n |  | TRUE
77 | bus_LV_3293-11_0_8_node_68 | 0.4 | n |  | TRUE
78 | bus_LV_3293-11_0_8_node_63 | 0.4 | n |  | TRUE
79 | bus_LV_3293-11_0_8_node_64 | 0.4 | n |  | TRUE
80 | bus_LV_3293-11_0_8_node_65 | 0.4 | n |  | TRUE
81 | bus_LV_3293-11_0_8_node_75 | 0.4 | n |  | TRUE
82 | bus_LV_3293-11_0_8_node_72 | 0.4 | n |  | TRUE
83 | bus_LV_3293-11_0_8_node_67 | 0.4 | n |  | TRUE
84 | bus_LV_3293-11_0_8_node_107 | 0.4 | n |  | TRUE
85 | bus_LV_3293-11_0_8_node_105 | 0.4 | n |  | TRUE
86 | bus_LV_3293-11_0_8_node_109 | 0.4 | n |  | TRUE
87 | bus_LV_3293-11_0_8_node_71 | 0.4 | n |  | TRUE
88 | bus_LV_3293-11_0_8_node_108 | 0.4 | n |  | TRUE
89 | bus_LV_3293-11_0_8_node_103 | 0.4 | n |  | TRUE
90 | bus_LV_3293-11_0_8_node_101 | 0.4 | n |  | TRUE
91 | bus_LV_3293-11_0_8_node_99 | 0.4 | n |  | TRUE
92 | bus_LV_3293-11_0_8_node_106 | 0.4 | n |  | TRUE
93 | bus_LV_3293-11_0_8_node_104 | 0.4 | n |  | TRUE
94 | bus_LV_3293-11_0_8_node_73 | 0.4 | n |  | TRUE
95 | bus_LV_3293-11_0_8_node_74 | 0.4 | n |  | TRUE
96 | bus_LV_3293-11_0_8_node_80 | 0.4 | n |  | TRUE
97 | bus_LV_3293-11_0_8_node_78 | 0.4 | n |  | TRUE
98 | bus_LV_3293-11_0_8_node_110 | 0.4 | n |  | TRUE
99 | bus_LV_3293-11_0_8_node_76 | 0.4 | n |  | TRUE
100 | bus_LV_3293-11_0_8_node_77 | 0.4 | n |  | TRUE
101 | bus_LV_3293-11_0_8_node_79 | 0.4 | n |  | TRUE
102 | bus_LV_3293-11_0_8_node_98 | 0.4 | n |  | TRUE
103 | bus_LV_3293-11_0_8_node_91 | 0.4 | n |  | TRUE
104 | bus_LV_3293-11_0_8_node_92 | 0.4 | n |  | TRUE
105 | bus_LV_3293-11_0_8_node_93 | 0.4 | n |  | TRUE
106 | bus_LV_3293-11_0_8_node_96 | 0.4 | n |  | TRUE
107 | bus_LV_3293-11_0_8_node_111 | 0.4 | n |  | TRUE
108 | bus_MV_53_1_node_108 | 20 | n |  | TRUE

## load
| name | bus | p_mw | q_mvar | const_z_percent | const_i_percent | sn_mva | scaling | in_service | type
0 | LV_3293-11_0_8_load_0 | 0 | 0.0019397 | 0.00048613 | 0 | 0 |  | 1 | TRUE | wye
1 | LV_3293-11_0_8_load_1 | 1 | 0.0016506 | 0.00041368 | 0 | 0 |  | 1 | TRUE | wye
2 | LV_3293-11_0_8_load_3 | 3 | 0.0016808 | 0.00042124 | 0 | 0 |  | 1 | TRUE | wye
3 | LV_3293-11_0_8_load_4 | 4 | 0.005056 | 0.0012671 | 0 | 0 |  | 1 | TRUE | wye
4 | LV_3293-11_0_8_load_6 | 6 | 0.0018208 | 0.00045634 | 0 | 0 |  | 1 | TRUE | wye
5 | LV_3293-11_0_8_load_88 | 8 | 0.0022863 | 0.000573 | 0 | 0 |  | 1 | TRUE | wye
6 | LV_3293-11_0_8_load_85 | 9 | 0.0023442 | 0.00058751 | 0 | 0 |  | 1 | TRUE | wye
7 | LV_3293-11_0_8_load_7 | 10 | 0.0021355 | 0.00053521 | 0 | 0 |  | 1 | TRUE | wye
8 | LV_3293-11_0_8_load_81 | 11 | 0.001407 | 0.00035262 | 0 | 0 |  | 1 | TRUE | wye
9 | LV_3293-11_0_8_load_83 | 13 | 0.0059764 | 0.0014978 | 0 | 0 |  | 1 | TRUE | wye
10 | LV_3293-11_0_8_load_8 | 14 | 0.0022027 | 0.00055204 | 0 | 0 |  | 1 | TRUE | wye
11 | LV_3293-11_0_8_load_9 | 15 | 0.0024497 | 0.00061396 | 0 | 0 |  | 1 | TRUE | wye
12 | LV_3293-11_0_8_load_10 | 16 | 0.0017742 | 0.00044465 | 0 | 0 |  | 1 | TRUE | wye
13 | LV_3293-11_0_8_load_11 | 17 | 0.00059684 | 0.00014958 | 0 | 0 |  | 1 | TRUE | wye
14 | LV_3293-11_0_8_load_12 | 18 | 0.00082309 | 0.00020628 | 0 | 0 |  | 1 | TRUE | wye
15 | LV_3293-11_0_8_load_14 | 19 | 0.0019371 | 0.00048549 | 0 | 0 |  | 1 | TRUE | wye
16 | LV_3293-11_0_8_load_16 | 21 | 0.0010692 | 0.00026797 | 0 | 0 |  | 1 | TRUE | wye
17 | LV_3293-11_0_8_load_17 | 22 | 0.0018285 | 0.00045826 | 0 | 0 |  | 1 | TRUE | wye
18 | LV_3293-11_0_8_load_27 | 24 | 0.0011845 | 0.00029685 | 0 | 0 |  | 1 | TRUE | wye
19 | LV_3293-11_0_8_load_19 | 25 | 0.0020986 | 0.00052596 | 0 | 0 |  | 1 | TRUE | wye
20 | LV_3293-11_0_8_load_20 | 26 | 0.00078147 | 0.00019585 | 0 | 0 |  | 1 | TRUE | wye
21 | LV_3293-11_0_8_load_28 | 27 | 0.0011842 | 0.00029678 | 0 | 0 |  | 1 | TRUE | wye
22 | LV_3293-11_0_8_load_94 | 28 | 0.0012629 | 0.00031652 | 0 | 0 |  | 1 | TRUE | wye
23 | LV_3293-11_0_8_load_24 | 29 | 0.00070823 | 0.0001775 | 0 | 0 |  | 1 | TRUE | wye
24 | LV_3293-11_0_8_load_95 | 30 | 0.0018665 | 0.00046779 | 0 | 0 |  | 1 | TRUE | wye
25 | LV_3293-11_0_8_load_22 | 31 | 0.0016464 | 0.00041262 | 0 | 0 |  | 1 | TRUE | wye
26 | LV_3293-11_0_8_load_21 | 32 | 0.0017759 | 0.00044509 | 0 | 0 |  | 1 | TRUE | wye
27 | LV_3293-11_0_8_load_25 | 34 | 0.0024502 | 0.00061409 | 0 | 0 |  | 1 | TRUE | wye
28 | LV_3293-11_0_8_load_26 | 35 | 0.0014115 | 0.00035375 | 0 | 0 |  | 1 | TRUE | wye
29 | LV_3293-11_0_8_load_89 | 37 | 0.002202 | 0.00055188 | 0 | 0 |  | 1 | TRUE | wye
30 | LV_3293-11_0_8_load_87 | 38 | 0.0036698 | 0.00091973 | 0 | 0 |  | 1 | TRUE | wye
31 | LV_3293-11_0_8_load_84 | 39 | 0.0061091 | 0.0015311 | 0 | 0 |  | 1 | TRUE | wye
32 | LV_3293-11_0_8_load_90 | 40 | 0.0060011 | 0.001504 | 0 | 0 |  | 1 | TRUE | wye
33 | LV_3293-11_0_8_load_46 | 43 | 0.00083077 | 0.00020821 | 0 | 0 |  | 1 | TRUE | wye
34 | LV_3293-11_0_8_load_42 | 44 | 0.00065666 | 0.00016458 | 0 | 0 |  | 1 | TRUE | wye
35 | LV_3293-11_0_8_load_39 | 46 | 0.00056519 | 0.00014165 | 0 | 0 |  | 1 | TRUE | wye
36 | LV_3293-11_0_8_load_50 | 47 | 0.0011939 | 0.00029922 | 0 | 0 |  | 1 | TRUE | wye
37 | LV_3293-11_0_8_load_40 | 48 | 0.0010708 | 0.00026838 | 0 | 0 |  | 1 | TRUE | wye
38 | LV_3293-11_0_8_load_32 | 49 | 0.00027599 | 6.9169e-05 | 0 | 0 |  | 1 | TRUE | wye
39 | LV_3293-11_0_8_load_43 | 52 | 0.00068209 | 0.00017095 | 0 | 0 |  | 1 | TRUE | wye
40 | LV_3293-11_0_8_load_112 | 54 | 0.00032472 | 8.1382e-05 | 0 | 0 |  | 1 | TRUE | wye
41 | LV_3293-11_0_8_load_37 | 55 | 0.00063059 | 0.00015804 | 0 | 0 |  | 1 | TRUE | wye
42 | LV_3293-11_0_8_load_35 | 57 | 0.00079742 | 0.00019985 | 0 | 0 |  | 1 | TRUE | wye
43 | LV_3293-11_0_8_load_38 | 59 | 0.0014618 | 0.00036637 | 0 | 0 |  | 1 | TRUE | wye
44 | LV_3293-11_0_8_load_49 | 61 | 0.00096449 | 0.00024172 | 0 | 0 |  | 1 | TRUE | wye
45 | LV_3293-11_0_8_load_47 | 62 | 0.0018635 | 0.00046703 | 0 | 0 |  | 1 | TRUE | wye
46 | LV_3293-11_0_8_load_51 | 64 | 0.0055733 | 0.0013968 | 0 | 0 |  | 1 | TRUE | wye
47 | LV_3293-11_0_8_load_52 | 65 | 0.0032403 | 0.00081209 | 0 | 0 |  | 1 | TRUE | wye
48 | LV_3293-11_0_8_load_53 | 66 | 0.0029027 | 0.0007275 | 0 | 0 |  | 1 | TRUE | wye
49 | LV_3293-11_0_8_load_58 | 69 | 0.0086134 | 0.0021587 | 0 | 0 |  | 1 | TRUE | wye
50 | LV_3293-11_0_8_load_57 | 70 | 0.0034245 | 0.00085827 | 0 | 0 |  | 1 | TRUE | wye
51 | LV_3293-11_0_8_load_61 | 71 | 0.020534 | 0.0051463 | 0 | 0 |  | 1 | TRUE | wye
52 | LV_3293-11_0_8_load_59 | 72 | 0.015003 | 0.0037601 | 0 | 0 |  | 1 | TRUE | wye
53 | LV_3293-11_0_8_load_62 | 73 | 0.031465 | 0.007886 | 0 | 0 |  | 1 | TRUE | wye
54 | LV_3293-11_0_8_load_60 | 74 | 0.029499 | 0.0073932 | 0 | 0 |  | 1 | TRUE | wye
55 | LV_3293-11_0_8_load_68 | 77 | 0.030636 | 0.0076781 | 0 | 0 |  | 1 | TRUE | wye
56 | LV_3293-11_0_8_load_65 | 80 | 0.086279 | 0.021623 | 0 | 0 |  | 1 | TRUE | wye
57 | LV_3293-11_0_8_load_75 | 81 | 0.018227 | 0.0045682 | 0 | 0 |  | 1 | TRUE | wye
58 | LV_3293-11_0_8_load_72 | 82 | 0.0027714 | 0.00069459 | 0 | 0 |  | 1 | TRUE | wye
59 | LV_3293-11_0_8_load_107 | 84 | 0.034517 | 0.0086508 | 0 | 0 |  | 1 | TRUE | wye
60 | LV_3293-11_0_8_load_105 | 85 | 0.020351 | 0.0051004 | 0 | 0 |  | 1 | TRUE | wye
61 | LV_3293-11_0_8_load_109 | 86 | 0.001179 | 0.00029549 | 0 | 0 |  | 1 | TRUE | wye
62 | LV_3293-11_0_8_load_71 | 87 | 0.0018389 | 0.00046087 | 0 | 0 |  | 1 | TRUE | wye
63 | LV_3293-11_0_8_load_108 | 88 | 0.03392 | 0.0085013 | 0 | 0 |  | 1 | TRUE | wye
64 | LV_3293-11_0_8_load_103 | 89 | 0.034186 | 0.0085679 | 0 | 0 |  | 1 | TRUE | wye
65 | LV_3293-11_0_8_load_99 | 91 | 0.016504 | 0.0041363 | 0 | 0 |  | 1 | TRUE | wye
66 | LV_3293-11_0_8_load_106 | 92 | 0.011179 | 0.0028017 | 0 | 0 |  | 1 | TRUE | wye
67 | LV_3293-11_0_8_load_104 | 93 | 0.036539 | 0.0091576 | 0 | 0 |  | 1 | TRUE | wye
68 | LV_3293-11_0_8_load_74 | 95 | 0.0017837 | 0.00044704 | 0 | 0 |  | 1 | TRUE | wye
69 | LV_3293-11_0_8_load_80 | 96 | 0.0014194 | 0.00035574 | 0 | 0 |  | 1 | TRUE | wye
70 | LV_3293-11_0_8_load_78 | 97 | 0.00093895 | 0.00023532 | 0 | 0 |  | 1 | TRUE | wye
71 | LV_3293-11_0_8_load_110 | 98 | 0.00067351 | 0.0001688 | 0 | 0 |  | 1 | TRUE | wye
72 | LV_3293-11_0_8_load_76 | 99 | 0.0081505 | 0.0020427 | 0 | 0 |  | 1 | TRUE | wye
73 | LV_3293-11_0_8_load_77 | 100 | 0.0013896 | 0.00034828 | 0 | 0 |  | 1 | TRUE | wye
74 | LV_3293-11_0_8_load_98 | 102 | 0.0049384 | 0.0012377 | 0 | 0 |  | 1 | TRUE | wye
75 | LV_3293-11_0_8_load_91 | 103 | 0.0052025 | 0.0013039 | 0 | 0 |  | 1 | TRUE | wye
76 | LV_3293-11_0_8_load_92 | 104 | 0.0030826 | 0.00077258 | 0 | 0 |  | 1 | TRUE | wye
77 | LV_3293-11_0_8_load_93 | 105 | 0.0057057 | 0.00143 | 0 | 0 |  | 1 | TRUE | wye
78 | LV_3293-11_0_8_load_96 | 106 | 0.0042041 | 0.0010537 | 0 | 0 |  | 1 | TRUE | wye
79 | LV_3293-11_0_8_load_111 | 107 | 0.0034646 | 0.00086831 | 0 | 0 |  | 1 | TRUE | wye

## ext_grid
| name | bus | vm_pu | va_degree | slack_weight | in_service
0 |  | 87 | 1 | 0 | 1 | TRUE

## line
| name | std_type | from_bus | to_bus | length_km | r_ohm_per_km | x_ohm_per_km | c_nf_per_km | g_us_per_km | max_i_ka | df | parallel | type | in_service
0 | LV_3293-11_0_8_line_0 |  | 0 | 1 | 0.011905 | 0.125 | 0.08 | 261 | 0 | 0.364 | 1 | 1 | cs | TRUE
1 | LV_3293-11_0_8_line_1 |  | 0 | 2 | 0.026382 | 0.125 | 0.08 | 261 | 0 | 0.364 | 1 | 1 | cs | TRUE
2 | LV_3293-11_0_8_line_2 |  | 1 | 3 | 0.014866 | 0.125 | 0.08 | 261 | 0 | 0.364 | 1 | 1 | cs | TRUE
3 | LV_3293-11_0_8_line_3 |  | 2 | 4 | 0.013218 | 0.125 | 0.08 | 261 | 0 | 0.364 | 1 | 1 | cs | TRUE
4 | LV_3293-11_0_8_line_4 |  | 2 | 5 | 0.018217 | 0.125 | 0.08 | 261 | 0 | 0.364 | 1 | 1 | cs | TRUE
5 | LV_3293-11_0_8_line_5 |  | 3 | 6 | 0.012404 | 0.125 | 0.08 | 261 | 0 | 0.364 | 1 | 1 | cs | TRUE
6 | LV_3293-11_0_8_line_6 |  | 4 | 7 | 0.0081295 | 0.125 | 0.08 | 261 | 0 | 0.364 | 1 | 1 | cs | TRUE
7 | LV_3293-11_0_8_line_7 |  | 5 | 8 | 0.033793 | 0.125 | 0.08 | 261 | 0 | 0.364 | 1 | 1 | cs | TRUE
8 | LV_3293-11_0_8_line_8 |  | 5 | 9 | 0.030575 | 0.125 | 0.08 | 261 | 0 | 0.364 | 1 | 1 | cs | TRUE
9 | LV_3293-11_0_8_line_9 |  | 6 | 10 | 0.012317 | 0.125 | 0.08 | 261 | 0 | 0.364 | 1 | 1 | cs | TRUE
10 | LV_3293-11_0_8_line_10 |  | 7 | 11 | 0.029813 | 0.125 | 0.08 | 261 | 0 | 0.364 | 1 | 1 | cs | TRUE
11 | LV_3293-11_0_8_line_11 |  | 8 | 12 | 0.016391 | 0.125 | 0.08 | 261 | 0 | 0.364 | 1 | 1 | cs | TRUE
12 | LV_3293-11_0_8_line_12 |  | 9 | 13 | 0.0030564 | 0.125 | 0.08 | 261 | 0 | 0.364 | 1 | 1 | cs | TRUE
13 | LV_3293-11_0_8_line_13 |  | 12 | 102 | 0.017889 | 0.125 | 0.08 | 261 | 0 | 0.364 | 1 | 1 | cs | TRUE
14 | LV_3293-11_0_8_line_14 |  | 13 | 39 | 0.022898 | 0.125 | 0.08 | 261 | 0 | 0.364 | 1 | 1 | cs | TRUE
15 | LV_3293-11_0_8_line_15 |  | 14 | 15 | 0.034054 | 0.125 | 0.08 | 261 | 0 | 0.364 | 1 | 1 | cs | TRUE
16 | LV_3293-11_0_8_line_16 |  | 14 | 16 | 0.023748 | 0.125 | 0.08 | 261 | 0 | 0.364 | 1 | 1 | cs | TRUE
17 | LV_3293-11_0_8_line_17 |  | 15 | 17 | 0.055645 | 0.125 | 0.08 | 261 | 0 | 0.364 | 1 | 1 | cs | TRUE
18 | LV_3293-11_0_8_line_18 |  | 16 | 18 | 0.026426 | 0.125 | 0.08 | 261 | 0 | 0.364 | 1 | 1 | cs | TRUE
19 | LV_3293-11_0_8_line_19 |  | 18 | 19 | 0.0026078 | 0.125 | 0.08 | 261 | 0 | 0.364 | 1 | 1 | cs | TRUE
20 | LV_3293-11_0_8_line_20 |  | 19 | 20 | 0.039159 | 0.125 | 0.08 | 261 | 0 | 0.364 | 1 | 1 | cs | TRUE
21 | LV_3293-11_0_8_line_21 |  | 20 | 21 | 0.006381 | 0.125 | 0.08 | 261 | 0 | 0.364 | 1 | 1 | cs | TRUE
22 | LV_3293-11_0_8_line_22 |  | 20 | 22 | 0.016866 | 0.125 | 0.08 | 261 | 0 | 0.364 | 1 | 1 | cs | TRUE
23 | LV_3293-11_0_8_line_23 |  | 21 | 23 | 0.0029951 | 0.125 | 0.08 | 261 | 0 | 0.364 | 1 | 1 | cs | TRUE
24 | LV_3293-11_0_8_line_24 |  | 22 | 24 | 0.031289 | 0.125 | 0.08 | 261 | 0 | 0.364 | 1 | 1 | cs | TRUE
25 | LV_3293-11_0_8_line_25 |  | 23 | 25 | 0.022254 | 0.125 | 0.08 | 261 | 0 | 0.364 | 1 | 1 | cs | TRUE
26 | LV_3293-11_0_8_line_26 |  | 23 | 26 | 0.014659 | 0.125 | 0.08 | 261 | 0 | 0.364 | 1 | 1 | cs | TRUE
27 | LV_3293-11_0_8_line_27 |  | 24 | 27 | 0.007694 | 0.125 | 0.08 | 261 | 0 | 0.364 | 1 | 1 | cs | TRUE
28 | LV_3293-11_0_8_line_28 |  | 25 | 28 | 0.0093514 | 0.125 | 0.08 | 261 | 0 | 0.364 | 1 | 1 | cs | TRUE
29 | LV_3293-11_0_8_line_29 |  | 26 | 29 | 0.0045425 | 0.125 | 0.08 | 261 | 0 | 0.364 | 1 | 1 | cs | TRUE
30 | LV_3293-11_0_8_line_30 |  | 27 | 41 | 0.047847 | 0.125 | 0.08 | 261 | 0 | 0.364 | 1 | 1 | cs | TRUE
31 | LV_3293-11_0_8_line_31 |  | 28 | 30 | 0.011097 | 0.125 | 0.08 | 261 | 0 | 0.364 | 1 | 1 | cs | TRUE
32 | LV_3293-11_0_8_line_32 |  | 29 | 31 | 0.0083257 | 0.125 | 0.08 | 261 | 0 | 0.364 | 1 | 1 | cs | TRUE
33 | LV_3293-11_0_8_line_33 |  | 30 | 106 | 0.0090483 | 0.125 | 0.08 | 261 | 0 | 0.364 | 1 | 1 | cs | TRUE
34 | LV_3293-11_0_8_line_34 |  | 31 | 32 | 0.0063655 | 0.125 | 0.08 | 261 | 0 | 0.364 | 1 | 1 | cs | TRUE
35 | LV_3293-11_0_8_line_35 |  | 32 | 33 | 0.016959 | 0.125 | 0.08 | 261 | 0 | 0.364 | 1 | 1 | cs | TRUE
36 | LV_3293-11_0_8_line_36 |  | 33 | 34 | 0.014371 | 0.125 | 0.08 | 261 | 0 | 0.364 | 1 | 1 | cs | TRUE
37 | LV_3293-11_0_8_line_37 |  | 33 | 35 | 0.013793 | 0.125 | 0.08 | 261 | 0 | 0.364 | 1 | 1 | cs | TRUE
38 | LV_3293-11_0_8_line_38 |  | 34 | 36 | 0.014527 | 0.125 | 0.08 | 261 | 0 | 0.364 | 1 | 1 | cs | TRUE
39 | LV_3293-11_0_8_line_39 |  | 35 | 37 | 0.026237 | 0.125 | 0.08 | 261 | 0 | 0.364 | 1 | 1 | cs | TRUE
40 | LV_3293-11_0_8_line_40 |  | 36 | 38 | 0.019788 | 0.125 | 0.08 | 261 | 0 | 0.364 | 1 | 1 | cs | TRUE
41 | LV_3293-11_0_8_line_41 |  | 36 | 39 | 0.052165 | 0.125 | 0.08 | 261 | 0 | 0.364 | 1 | 1 | cs | TRUE
42 | LV_3293-11_0_8_line_42 |  | 37 | 40 | 0.0092462 | 0.125 | 0.08 | 261 | 0 | 0.364 | 1 | 1 | cs | TRUE
43 | LV_3293-11_0_8_line_43 |  | 38 | 101 | 0.011177 | 0.125 | 0.08 | 261 | 0 | 0.364 | 1 | 1 | cs | TRUE
44 | LV_3293-11_0_8_line_44 |  | 40 | 103 | 0.010753 | 0.125 | 0.08 | 261 | 0 | 0.364 | 1 | 1 | cs | TRUE
45 | LV_3293-11_0_8_line_45 |  | 41 | 42 | 0.079881 | 0.125 | 0.08 | 261 | 0 | 0.364 | 1 | 1 | cs | TRUE
46 | LV_3293-11_0_8_line_46 |  | 42 | 43 | 0.13052 | 0.125 | 0.08 | 261 | 0 | 0.364 | 1 | 1 | cs | TRUE
47 | LV_3293-11_0_8_line_47 |  | 42 | 44 | 0.057878 | 0.125 | 0.08 | 261 | 0 | 0.364 | 1 | 1 | cs | TRUE
48 | LV_3293-11_0_8_line_48 |  | 43 | 47 | 0.058966 | 0.125 | 0.08 | 261 | 0 | 0.364 | 1 | 1 | cs | TRUE
49 | LV_3293-11_0_8_line_49 |  | 44 | 45 | 0.0059346 | 0.125 | 0.08 | 261 | 0 | 0.364 | 1 | 1 | cs | TRUE
50 | LV_3293-11_0_8_line_50 |  | 45 | 46 | 0.036479 | 0.125 | 0.08 | 261 | 0 | 0.364 | 1 | 1 | cs | TRUE
51 | LV_3293-11_0_8_line_51 |  | 46 | 48 | 0.010257 | 0.125 | 0.08 | 261 | 0 | 0.364 | 1 | 1 | cs | TRUE
52 | LV_3293-11_0_8_line_52 |  | 47 | 61 | 0.0026448 | 0.125 | 0.08 | 261 | 0 | 0.364 | 1 | 1 | cs | TRUE
53 | LV_3293-11_0_8_line_53 |  | 48 | 58 | 0.13975 | 0.125 | 0.08 | 261 | 0 | 0.364 | 1 | 1 | cs | TRUE
54 | LV_3293-11_0_8_line_54 |  | 49 | 50 | 0.13327 | 0.125 | 0.08 | 261 | 0 | 0.364 | 1 | 1 | cs | TRUE
55 | LV_3293-11_0_8_line_55 |  | 49 | 51 | 0.34053 | 0.125 | 0.08 | 261 | 0 | 0.364 | 1 | 1 | cs | TRUE
56 | LV_3293-11_0_8_line_56 |  | 50 | 52 | 0.099581 | 0.125 | 0.08 | 261 | 0 | 0.364 | 1 | 1 | cs | TRUE
57 | LV_3293-11_0_8_line_57 |  | 51 | 53 | 0.17772 | 0.125 | 0.08 | 261 | 0 | 0.364 | 1 | 1 | cs | TRUE
58 | LV_3293-11_0_8_line_58 |  | 52 | 56 | 0.011589 | 0.125 | 0.08 | 261 | 0 | 0.364 | 1 | 1 | cs | TRUE
59 | LV_3293-11_0_8_line_59 |  | 53 | 54 | 0.065885 | 0.125 | 0.08 | 261 | 0 | 0.364 | 1 | 1 | cs | TRUE
60 | LV_3293-11_0_8_line_60 |  | 55 | 56 | 0.15143 | 0.125 | 0.08 | 261 | 0 | 0.364 | 1 | 1 | cs | TRUE
61 | LV_3293-11_0_8_line_61 |  | 55 | 57 | 0.023691 | 0.125 | 0.08 | 261 | 0 | 0.364 | 1 | 1 | cs | TRUE
62 | LV_3293-11_0_8_line_62 |  | 57 | 60 | 0.11093 | 0.125 | 0.08 | 261 | 0 | 0.364 | 1 | 1 | cs | TRUE
63 | LV_3293-11_0_8_line_63 |  | 58 | 59 | 0.14808 | 0.125 | 0.08 | 261 | 0 | 0.364 | 1 | 1 | cs | TRUE
64 | LV_3293-11_0_8_line_64 |  | 59 | 60 | 0.018308 | 0.125 | 0.08 | 261 | 0 | 0.364 | 1 | 1 | cs | TRUE
65 | LV_3293-11_0_8_line_65 |  | 61 | 63 | 0.0242 | 0.125 | 0.08 | 261 | 0 | 0.364 | 1 | 1 | cs | TRUE
66 | LV_3293-11_0_8_line_66 |  | 62 | 63 | 0.009903 | 0.125 | 0.08 | 261 | 0 | 0.364 | 1 | 1 | cs | TRUE
67 | LV_3293-11_0_8_line_67 |  | 64 | 65 | 0.013188 | 0.125 | 0.08 | 261 | 0 | 0.364 | 1 | 1 | cs | TRUE
68 | LV_3293-11_0_8_line_68 |  | 64 | 66 | 0.01207 | 0.125 | 0.08 | 261 | 0 | 0.364 | 1 | 1 | cs | TRUE
69 | LV_3293-11_0_8_line_69 |  | 66 | 67 | 0.0051757 | 0.125 | 0.08 | 261 | 0 | 0.364 | 1 | 1 | cs | TRUE
70 | LV_3293-11_0_8_line_70 |  | 67 | 68 | 0.039317 | 0.125 | 0.08 | 261 | 0 | 0.364 | 1 | 1 | cs | TRUE
71 | LV_3293-11_0_8_line_71 |  | 68 | 69 | 0.011539 | 0.125 | 0.08 | 261 | 0 | 0.364 | 1 | 1 | cs | TRUE
72 | LV_3293-11_0_8_line_72 |  | 69 | 72 | 0.01639 | 0.125 | 0.08 | 261 | 0 | 0.364 | 1 | 1 | cs | TRUE
73 | LV_3293-11_0_8_line_73 |  | 70 | 71 | 0.002545 | 0.125 | 0.08 | 261 | 0 | 0.364 | 1 | 1 | cs | TRUE
74 | LV_3293-11_0_8_line_74 |  | 71 | 73 | 0.011063 | 0.125 | 0.08 | 261 | 0 | 0.364 | 1 | 1 | cs | TRUE
75 | LV_3293-11_0_8_line_75 |  | 72 | 74 | 0.023457 | 0.125 | 0.08 | 261 | 0 | 0.364 | 1 | 1 | cs | TRUE
76 | LV_3293-11_0_8_line_76 |  | 73 | 78 | 0.014335 | 0.125 | 0.08 | 261 | 0 | 0.364 | 1 | 1 | cs | TRUE
77 | LV_3293-11_0_8_line_77 |  | 74 | 75 | 0.009245 | 0.125 | 0.08 | 261 | 0 | 0.364 | 1 | 1 | cs | TRUE
78 | LV_3293-11_0_8_line_78 |  | 75 | 76 | 0.046672 | 0.125 | 0.08 | 261 | 0 | 0.364 | 1 | 4 | cs | TRUE
79 | LV_3293-11_0_8_line_79 |  | 75 | 77 | 0.019209 | 0.125 | 0.08 | 261 | 0 | 0.364 | 1 | 4 | cs | TRUE
80 | LV_3293-11_0_8_line_80 |  | 76 | 90 | 0.006533 | 0.125 | 0.08 | 261 | 0 | 0.364 | 1 | 4 | cs | TRUE
81 | LV_3293-11_0_8_line_81 |  | 76 | 91 | 0.037993 | 0.125 | 0.08 | 261 | 0 | 0.364 | 1 | 1 | cs | TRUE
82 | LV_3293-11_0_8_line_82 |  | 77 | 80 | 0.0045758 | 0.125 | 0.08 | 261 | 0 | 0.364 | 1 | 4 | cs | TRUE
83 | LV_3293-11_0_8_line_83 |  | 78 | 79 | 0.0243 | 0.125 | 0.08 | 261 | 0 | 0.364 | 1 | 4 | cs | TRUE
84 | LV_3293-11_0_8_line_84 |  | 78 | 80 | 0.020515 | 0.125 | 0.08 | 261 | 0 | 0.364 | 1 | 4 | cs | TRUE
85 | LV_3293-11_0_8_line_85 |  | 79 | 81 | 0.021105 | 0.125 | 0.08 | 261 | 0 | 0.364 | 1 | 1 | cs | TRUE
86 | LV_3293-11_0_8_line_86 |  | 79 | 82 | 0.0036729 | 0.125 | 0.08 | 261 | 0 | 0.364 | 1 | 4 | cs | TRUE
87 | LV_3293-11_0_8_line_87 |  | 81 | 86 | 0.028467 | 0.125 | 0.08 | 261 | 0 | 0.364 | 1 | 1 | cs | TRUE
88 | LV_3293-11_0_8_line_88 |  | 82 | 87 | 0.0056638 | 0.125 | 0.08 | 261 | 0 | 0.364 | 1 | 4 | cs | TRUE
89 | LV_3293-11_0_8_line_89 |  | 83 | 84 | 0.0067189 | 0.125 | 0.08 | 261 | 0 | 0.364 | 1 | 1 | cs | TRUE
90 | LV_3293-11_0_8_line_90 |  | 83 | 85 | 0.026119 | 0.125 | 0.08 | 261 | 0 | 0.364 | 1 | 1 | cs | TRUE
91 | LV_3293-11_0_8_line_91 |  | 84 | 88 | 0.010949 | 0.125 | 0.08 | 261 | 0 | 0.364 | 1 | 1 | cs | TRUE
92 | LV_3293-11_0_8_line_92 |  | 85 | 89 | 0.00553 | 0.125 | 0.08 | 261 | 0 | 0.364 | 1 | 1 | cs | TRUE
93 | LV_3293-11_0_8_line_93 |  | 86 | 98 | 0.014526 | 0.125 | 0.08 | 261 | 0 | 0.364 | 1 | 1 | cs | TRUE
94 | LV_3293-11_0_8_line_94 |  | 87 | 94 | 0.12773 | 0.125 | 0.08 | 261 | 0 | 0.364 | 1 | 4 | cs | TRUE
95 | LV_3293-11_0_8_line_95 |  | 89 | 93 | 0.0075498 | 0.125 | 0.08 | 261 | 0 | 0.364 | 1 | 1 | cs | TRUE
96 | LV_3293-11_0_8_line_96 |  | 90 | 92 | 0.024615 | 0.125 | 0.08 | 261 | 0 | 0.364 | 1 | 1 | cs | TRUE
97 | LV_3293-11_0_8_line_97 |  | 90 | 93 | 0.010812 | 0.125 | 0.08 | 261 | 0 | 0.364 | 1 | 2 | cs | TRUE
98 | LV_3293-11_0_8_line_98 |  | 94 | 95 | 0.037372 | 0.125 | 0.08 | 261 | 0 | 0.364 | 1 | 4 | cs | TRUE
99 | LV_3293-11_0_8_line_99 |  | 95 | 96 | 0.0085165 | 0.125 | 0.08 | 261 | 0 | 0.364 | 1 | 4 | cs | TRUE
100 | LV_3293-11_0_8_line_100 |  | 96 | 97 | 0.0034318 | 0.125 | 0.08 | 261 | 0 | 0.364 | 1 | 4 | cs | TRUE
101 | LV_3293-11_0_8_line_101 |  | 97 | 99 | 0.064976 | 0.125 | 0.08 | 261 | 0 | 0.364 | 1 | 2 | cs | TRUE
102 | LV_3293-11_0_8_line_102 |  | 98 | 107 | 0.01823 | 0.125 | 0.08 | 261 | 0 | 0.364 | 1 | 1 | cs | TRUE
103 | LV_3293-11_0_8_line_103 |  | 99 | 100 | 0.097622 | 0.125 | 0.08 | 261 | 0 | 0.364 | 1 | 2 | cs | TRUE
104 | LV_3293-11_0_8_line_104 |  | 100 | 101 | 0.023016 | 0.125 | 0.08 | 261 | 0 | 0.364 | 1 | 1 | cs | TRUE
105 | LV_3293-11_0_8_line_105 |  | 103 | 104 | 0.036127 | 0.125 | 0.08 | 261 | 0 | 0.364 | 1 | 1 | cs | TRUE
106 | LV_3293-11_0_8_line_106 |  | 104 | 105 | 0.010241 | 0.125 | 0.08 | 261 | 0 | 0.364 | 1 | 1 | cs | TRUE

## trafo
| name | std_type | hv_bus | lv_bus | sn_mva | vn_hv_kv | vn_lv_kv | vk_percent | vkr_percent | pfe_kw | i0_percent | shift_degree | tap_side | tap_neutral | tap_min | tap_max | tap_step_percent | tap_step_degree | tap_pos | tap_phase_shifter | parallel | df | in_service
0 | LV_3293-11_0_8_trafo_71 | 0.63 MVA 20/0.4 kV | 108 | 87 | 0.63 | 20 | 0.4 | 6 | 1.206 | 1.65 | 0.2619 | 150 | hv | 0 | -2 | 2 | 2.5 | 0 | 0 | FALSE | 1 | 1 | TRUE

## line_geodata
| x0 | y0 | x1 | y1 | x2 | y2 | x3 | y3 | x4 | y4 | x5 | y5 | x6 | y6 | x7 | y7 | x8 | y8 | x9 | y9 | x10 | y10 | x11 | y11
0 | 2750240.8019 | 1212625.9097 | 2750241.3231 | 1212637.8032
1 | 2750232.5794 | 1212602.6678 | 2750240.1128 | 1212610.1864 | 2750240.8019 | 1212625.9097
2 | 2750241.974 | 1212652.6552 | 2750241.3231 | 1212637.8032
3 | 2750232.5794 | 1212602.6678 | 2750234.4555 | 1212589.5835
4 | 2750221.2368 | 1212616.5943 | 2750225.6489 | 1212613.4471 | 2750232.5794 | 1212602.6678
5 | 2750241.974 | 1212652.6552 | 2750242.517 | 1212665.0469
6 | 2750237.4821 | 1212582.1734 | 2750234.8483 | 1212586.8445 | 2750234.4555 | 1212589.5835
7 | 2750221.2368 | 1212616.5943 | 2750193.7305 | 1212636.2252
8 | 2750221.2368 | 1212616.5943 | 2750218.5439 | 1212610.6435 | 2750216.3183 | 1212604.8491 | 2750213.1796 | 1212597.5859 | 2750203.594 | 1212595.0161
9 | 2750243.0563 | 1212677.3524 | 2750242.517 | 1212665.0469
10 | 2750237.4821 | 1212582.1734 | 2750252.4524 | 1212599.5323 | 2750254.8539 | 1212605.9904
11 | 2750181.35 | 1212646.8607 | 2750185.2124 | 1212642.5987 | 2750193.0921 | 1212636.6808 | 2750193.7305 | 1212636.2252
12 | 2750200.6418 | 1212594.2246 | 2750203.594 | 1212595.0161
13 | 2750168.4819 | 1212635.0597 | 2750174.7235 | 1212643.4687 | 2750181.35 | 1212646.8607
14 | 2750200.6418 | 1212594.2246 | 2750178.5246 | 1212588.2952
15 | 2749974.5277 | 1212578.8307 | 2749962.8211 | 1212583.407 | 2749943.9362 | 1212593.6507
16 | 2749974.5277 | 1212578.8307 | 2749996.6459 | 1212570.1842
17 | 2749943.9362 | 1212593.6507 | 2749923.7721 | 1212604.5882 | 2749897.4381 | 1212619.8174 | 2749895.4384 | 1212620.9225
18 | 2749996.6459 | 1212570.1842 | 2750011.1702 | 1212564.5063 | 2750021.6681 | 1212561.8391
19 | 2750024.1956 | 1212561.1969 | 2750021.6681 | 1212561.8391
20 | 2750060.9188 | 1212551.324 | 2750053.7386 | 1212557.2374 | 2750029.9671 | 1212559.7305 | 2750024.1956 | 1212561.1969
21 | 2750060.9188 | 1212551.324 | 2750065.7224 | 1212555.5244
22 | 2750060.9188 | 1212551.324 | 2750050.8848 | 1212537.7673
23 | 2750067.9771 | 1212557.4959 | 2750065.7224 | 1212555.5244
24 | 2750050.8848 | 1212537.7673 | 2750049.7301 | 1212536.2071 | 2750039.8828 | 1212524.5715 | 2750029.2872 | 1212515.2621
25 | 2750067.9771 | 1212557.4959 | 2750063.132 | 1212568.1833 | 2750060.1116 | 1212578.2603
26 | 2750067.9771 | 1212557.4959 | 2750082.3485 | 1212560.3839
27 | 2750023.2545 | 1212510.5084 | 2750026.1095 | 1212512.4701 | 2750029.2872 | 1212515.2621
28 | 2750060.1116 | 1212578.2603 | 2750058.2358 | 1212584.5188 | 2750057.8346 | 1212587.3079
29 | 2750082.3485 | 1212560.3839 | 2750082.5286 | 1212560.4201 | 2750086.8868 | 1212560.348
30 | 2749983.133 | 1212484.5983 | 2749990.2553 | 1212487.9358 | 2749996.7586 | 1212492.3032 | 2750023.2545 | 1212510.5084
31 | 2750057.8346 | 1212587.3079 | 2750056.2547 | 1212598.2921
32 | 2750095.2113 | 1212560.2103 | 2750086.8868 | 1212560.348
33 | 2750047.2603 | 1212599.2778 | 2750056.2547 | 1212598.2921
34 | 2750095.2113 | 1212560.2103 | 2750100.3841 | 1212560.1247 | 2750101.5753 | 1212560.0802
35 | 2750118.5229 | 1212559.4473 | 2750101.5753 | 1212560.0802
36 | 2750118.5229 | 1212559.4473 | 2750132.7626 | 1212557.5109
37 | 2750118.5229 | 1212559.4473 | 2750119.3034 | 1212573.2185
38 | 2750147.1567 | 1212555.5535 | 2750132.7626 | 1212557.5109
39 | 2750126.1552 | 1212598.2116 | 2750119.8333 | 1212582.5671 | 2750119.3034 | 1212573.2185
40 | 2750147.1567 | 1212555.5535 | 2750166.9077 | 1212554.3381
41 | 2750147.1567 | 1212555.5535 | 2750154.5285 | 1212581.862 | 2750178.5246 | 1212588.2952
42 | 2750126.1552 | 1212598.2116 | 2750129.6195 | 1212606.7844
43 | 2750178.0594 | 1212554.5306 | 2750171.3895 | 1212554.0623 | 2750166.9077 | 1212554.3381
44 | 2750133.6482 | 1212616.754 | 2750129.6195 | 1212606.7844
45 | 2749983.133 | 1212484.5983 | 2749979.9195 | 1212481.8039 | 2749974.2011 | 1212479.4692 | 2749958.9319 | 1212472.1345 | 2749950.9275 | 1212468.2076 | 2749943.745 | 1212463.0337 | 2749938.3651 | 1212458.728 | 2749929.375 | 1212451.0731 | 2749920.0076 | 1212437.8706
46 | 2749920.0076 | 1212437.8706 | 2749933.8337 | 1212431.5682 | 2749943.158 | 1212426.2424 | 2749948.9765 | 1212422.1851 | 2749949.6482 | 1212419.6554 | 2749948.5234 | 1212416.3242 | 2749946.9277 | 1212413.882 | 2749974.605 | 1212403.313 | 2749994.5111 | 1212396.1629 | 2750025.5461 | 1212374.8137
47 | 2749920.0076 | 1212437.8706 | 2749912.5144 | 1212420.5672 | 2749907.7608 | 1212409.4937 | 2749902.1527 | 1212399.1437 | 2749897.8554 | 1212390.1723 | 2749893.5368 | 1212387.1834
48 | 2750070.2363 | 1212336.3476 | 2750061.9055 | 1212343.6901 | 2750025.5461 | 1212374.8137 | 2750025.5461 | 1212374.8137
49 | 2749887.7773 | 1212386.7828 | 2749890.4504 | 1212386.2829 | 2749893.5368 | 1212387.1834
50 | 2749887.7773 | 1212386.7828 | 2749881.3189 | 1212376.6895 | 2749863.4142 | 1212359.9721
51 | 2749863.4142 | 1212359.9721 | 2749861.3916 | 1212358.0837 | 2749857.3787 | 1212351.7598
52 | 2750070.2363 | 1212336.3476 | 2750072.2204 | 1212334.5988
53 | 2749766.0545 | 1212304.7428 | 2749784.8923 | 1212288.3793 | 2749794.0045 | 1212284.5381 | 2749800.7926 | 1212282.429 | 2749813.8106 | 1212281.0659 | 2749819.5701 | 1212283.2903 | 2749825.0116 | 1212289.0875 | 2749828.5075 | 1212295.1695 | 2749852.8221 | 1212344.5789 | 2749857.3787 | 1212351.7598
54 | 2749371.2333 | 1212589.4009 | 2749331.8488 | 1212462.08
55 | 2749331.8488 | 1212462.08 | 2749341.078 | 1212121.673
56 | 2749371.2333 | 1212589.4009 | 2749405.2029 | 1212567.8997 | 2749440.392 | 1212538.7003 | 2749452.8807 | 1212533.1851
57 | 2749171.6837 | 1212103.7967 | 2749181.8875 | 1212107.0547 | 2749188.9359 | 1212108.8214 | 2749193.2507 | 1212112.5881 | 2749210.9148 | 1212126.6644 | 2749220.0137 | 1212130.0283 | 2749228.4697 | 1212130.5291 | 2749251.9393 | 1212127.6916 | 2749279.3709 | 1212124.1973 | 2749293.6594 | 1212124.3217 | 2749311.4303 | 1212125.3229 | 2749341.078 | 1212121.673
58 | 2749463.4823 | 1212528.5033 | 2749452.8807 | 1212533.1851
59 | 2749171.6837 | 1212103.7967 | 2749158.4394 | 1212111.461 | 2749135.4124 | 1212119.3921 | 2749111.0112 | 1212129.009
60 | 2749612.5095 | 1212555.3852 | 2749463.4823 | 1212528.5033
61 | 2749612.5095 | 1212555.3852 | 2749616.3305 | 1212538.8333 | 2749619.7569 | 1212533.0708
62 | 2749679.1349 | 1212441.3131 | 2749675.7404 | 1212449.0458 | 2749664.5067 | 1212464.7331 | 2749635.5566 | 1212520.2773 | 2749621.3146 | 1212530.4511 | 2749619.7569 | 1212533.0708
63 | 2749766.0545 | 1212304.7428 | 2749761.7405 | 1212310.3393 | 2749759.0471 | 1212323.1384 | 2749758.9419 | 1212335.1907 | 2749756.9464 | 1212345.3272 | 2749745.5694 | 1212361.2554 | 2749717.7397 | 1212396.9656 | 2749695.3435 | 1212426.0955 | 2749692.5545 | 1212428.898
64 | 2749679.1349 | 1212441.3131 | 2749684.3946 | 1212437.097 | 2749692.5545 | 1212428.898
65 | 2750091.3986 | 1212319.9004 | 2750079.4597 | 1212328.2183 | 2750072.2204 | 1212334.5988
66 | 2750091.3986 | 1212319.9004 | 2750083.3446 | 1212314.1381
67 | 2750398.3696 | 1212474.4519 | 2750389.2963 | 1212464.8817
68 | 2750398.3696 | 1212474.4519 | 2750399.6808 | 1212475.835 | 2750405.9973 | 1212483.7977
69 | 2750409.2139 | 1212487.8526 | 2750405.9973 | 1212483.7977
70 | 2750409.2139 | 1212487.8526 | 2750429.6273 | 1212469.9517 | 2750435.4387 | 1212480.641
71 | 2750435.4387 | 1212480.641 | 2750442.2209 | 1212489.9765
72 | 2750442.2209 | 1212489.9765 | 2750451.8541 | 1212503.2364
73 | 2750423.86 | 1212525.1003 | 2750424.6558 | 1212527.5177
74 | 2750428.115 | 1212538.0258 | 2750424.6558 | 1212527.5177
75 | 2750465.6413 | 1212522.2143 | 2750451.8541 | 1212503.2364
76 | 2750432.5974 | 1212551.6424 | 2750428.115 | 1212538.0258
77 | 2750471.0751 | 1212529.6938 | 2750465.6413 | 1212522.2143
78 | 2750471.0751 | 1212529.6938 | 2750476.6913 | 1212542.9915 | 2750493.2936 | 1212570.6568
79 | 2750471.0751 | 1212529.6938 | 2750457.3992 | 1212537.2554 | 2750454.3012 | 1212539.0525
80 | 2750493.2936 | 1212570.6568 | 2750493.7371 | 1212577.1737
81 | 2750493.2936 | 1212570.6568 | 2750504.4471 | 1212572.9736 | 2750514.6899 | 1212578.8483 | 2750526.9347 | 1212587.1493
82 | 2750454.3012 | 1212539.0525 | 2750450.3431 | 1212541.3485
83 | 2750432.5974 | 1212551.6424 | 2750429.2002 | 1212553.4249 | 2750414.1296 | 1212559.3278 | 2750410.8208 | 1212562.1246
84 | 2750432.5974 | 1212551.6424 | 2750450.3431 | 1212541.3485
85 | 2750410.8208 | 1212562.1246 | 2750408.9316 | 1212583.1447
86 | 2750410.8208 | 1212562.1246 | 2750407.5948 | 1212563.8806
87 | 2750408.9316 | 1212583.1447 | 2750407.8401 | 1212595.2895 | 2750404.3047 | 1212611.1746
88 | 2750402.6202 | 1212566.5884 | 2750407.5948 | 1212563.8806
89 | 2750449.4762 | 1212600.2773 | 2750451.8037 | 1212606.5801
90 | 2750449.4762 | 1212600.2773 | 2750471.542 | 1212590.3808 | 2750473.2057 | 1212589.3908
91 | 2750455.5965 | 1212616.8509 | 2750451.8037 | 1212606.5801
92 | 2750477.958 | 1212586.563 | 2750473.2057 | 1212589.3908
93 | 2750404.3047 | 1212611.1746 | 2750402.6617 | 1212618.557 | 2750399.589 | 1212624.8057
94 | 2750335.2058 | 1212674.3607 | 2750351.023 | 1212642.1646 | 2750364.8662 | 1212617.4142 | 2750381.8612 | 1212595.1899 | 2750394.1589 | 1212575.3604 | 2750402.6202 | 1212566.5884
95 | 2750477.958 | 1212586.563 | 2750484.446 | 1212582.7023
96 | 2750493.7371 | 1212577.1737 | 2750498.8035 | 1212586.6542 | 2750501.8533 | 1212590.8015 | 2750504.911 | 1212594.9378 | 2750506.979 | 1212597.8529
97 | 2750493.7371 | 1212577.1737 | 2750484.446 | 1212582.7023
98 | 2750335.2058 | 1212674.3607 | 2750332.681 | 1212671.3944 | 2750334.506 | 1212666.8476 | 2750336.9352 | 1212657.3338 | 2750336.382 | 1212653.0495 | 2750331.3877 | 1212649.7429 | 2750323.2429 | 1212647.4965
99 | 2750316.581 | 1212642.7413 | 2750320.0268 | 1212646.6094 | 2750323.2429 | 1212647.4965
100 | 2750316.581 | 1212642.7413 | 2750314.2984 | 1212640.1789
101 | 2750291.6719 | 1212580.3815 | 2750291.6719 | 1212580.3815 | 2750296.9828 | 1212587.4104 | 2750302.9011 | 1212605.3196 | 2750305.1515 | 1212621.8796 | 2750312.1322 | 1212637.7472 | 2750314.2984 | 1212640.1789
102 | 2750399.589 | 1212624.8057 | 2750391.5448 | 1212641.165
103 | 2750291.6719 | 1212580.3815 | 2750274.7353 | 1212572.2699 | 2750261.7951 | 1212566.9504 | 2750249.2882 | 1212560.7188 | 2750235.9743 | 1212552.732 | 2750203.7769 | 1212550.23 | 2750200.7605 | 1212550.7344
104 | 2750178.0594 | 1212554.5306 | 2750200.7605 | 1212550.7344
105 | 2750133.6482 | 1212616.754 | 2750134.8021 | 1212619.6095 | 2750133.0499 | 1212624.592 | 2750106.537 | 1212632.8365
106 | 2750096.7582 | 1212635.8773 | 2750106.537 | 1212632.8365

## bus_geodata
| x | y | coords
0 | 2750240.8019 | 1212625.9097
1 | 2750241.3231 | 1212637.8032
2 | 2750232.5794 | 1212602.6678
3 | 2750241.974 | 1212652.6552
4 | 2750234.4555 | 1212589.5835
5 | 2750221.2368 | 1212616.5943
6 | 2750242.517 | 1212665.0469
7 | 2750237.4821 | 1212582.1734
8 | 2750193.7305 | 1212636.2252
9 | 2750203.594 | 1212595.0161
10 | 2750243.0563 | 1212677.3524
11 | 2750254.8539 | 1212605.9904
12 | 2750181.35 | 1212646.8607
13 | 2750200.6418 | 1212594.2246
14 | 2749974.5277 | 1212578.8307
15 | 2749943.9362 | 1212593.6507
16 | 2749996.6459 | 1212570.1842
17 | 2749895.4384 | 1212620.9225
18 | 2750021.6681 | 1212561.8391
19 | 2750024.1956 | 1212561.1969
20 | 2750060.9188 | 1212551.324
21 | 2750065.7224 | 1212555.5243
22 | 2750050.8848 | 1212537.7673
23 | 2750067.9771 | 1212557.4959
24 | 2750029.2872 | 1212515.2621
25 | 2750060.1116 | 1212578.2603
26 | 2750082.3485 | 1212560.3839
27 | 2750023.2545 | 1212510.5084
28 | 2750057.8346 | 1212587.3079
29 | 2750086.8868 | 1212560.348
30 | 2750056.2547 | 1212598.2921
31 | 2750095.2113 | 1212560.2103
32 | 2750101.5753 | 1212560.0802
33 | 2750118.5229 | 1212559.4473
34 | 2750132.7626 | 1212557.5109
35 | 2750119.3034 | 1212573.2185
36 | 2750147.1567 | 1212555.5535
37 | 2750126.1552 | 1212598.2116
38 | 2750166.9077 | 1212554.3381
39 | 2750178.5246 | 1212588.2952
40 | 2750129.6195 | 1212606.7844
41 | 2749983.133 | 1212484.5983
42 | 2749920.0076 | 1212437.8706
43 | 2750025.5461 | 1212374.8137
44 | 2749893.5368 | 1212387.1834
45 | 2749887.7773 | 1212386.7828
46 | 2749863.4142 | 1212359.9721
47 | 2750070.2363 | 1212336.3476
48 | 2749857.3787 | 1212351.7598
49 | 2749331.8488 | 1212462.08
50 | 2749371.2333 | 1212589.4009
51 | 2749341.078 | 1212121.673
52 | 2749452.8807 | 1212533.1851
53 | 2749171.6837 | 1212103.7967
54 | 2749111.0112 | 1212129.009
55 | 2749612.5095 | 1212555.3852
56 | 2749463.4823 | 1212528.5033
57 | 2749619.7569 | 1212533.0708
58 | 2749766.0545 | 1212304.7428
59 | 2749692.5545 | 1212428.898
60 | 2749679.1349 | 1212441.3131
61 | 2750072.2204 | 1212334.5988
62 | 2750083.3446 | 1212314.1381
63 | 2750091.3986 | 1212319.9004
64 | 2750398.3696 | 1212474.4519
65 | 2750389.2963 | 1212464.8817
66 | 2750405.9973 | 1212483.7977
67 | 2750409.2139 | 1212487.8526
68 | 2750435.4387 | 1212480.641
69 | 2750442.2209 | 1212489.9765
70 | 2750423.86 | 1212525.1003
71 | 2750424.6558 | 1212527.5177
72 | 2750451.8541 | 1212503.2364
73 | 2750428.115 | 1212538.0258
74 | 2750465.6413 | 1212522.2143
75 | 2750471.0751 | 1212529.6938
76 | 2750493.2936 | 1212570.6568
77 | 2750454.3012 | 1212539.0525
78 | 2750432.5974 | 1212551.6424
79 | 2750410.8208 | 1212562.1246
80 | 2750450.3431 | 1212541.3485
81 | 2750408.9316 | 1212583.1447
82 | 2750407.5948 | 1212563.8806
83 | 2750449.4762 | 1212600.2773
84 | 2750451.8037 | 1212606.5801
85 | 2750473.2057 | 1212589.3908
86 | 2750404.3047 | 1212611.1746
87 | 2750402.6202 | 1212566.5884
88 | 2750455.5965 | 1212616.8509
89 | 2750477.958 | 1212586.563
90 | 2750493.7371 | 1212577.1737
91 | 2750526.9347 | 1212587.1493
92 | 2750506.979 | 1212597.8529
93 | 2750484.446 | 1212582.7023
94 | 2750335.2058 | 1212674.3607
95 | 2750323.2429 | 1212647.4965
96 | 2750316.581 | 1212642.7413
97 | 2750314.2984 | 1212640.1789
98 | 2750399.589 | 1212624.8057
99 | 2750291.6719 | 1212580.3815
100 | 2750200.7605 | 1212550.7344
101 | 2750178.0594 | 1212554.5306
102 | 2750168.4819 | 1212635.0597
103 | 2750133.6482 | 1212616.754
104 | 2750106.537 | 1212632.8365
105 | 2750096.7582 | 1212635.8773
106 | 2750047.2603 | 1212599.2778
107 | 2750391.5448 | 1212641.165
108 | 2750410.8208 | 1212562.1246

## line_std_types
| c_nf_per_km | r_ohm_per_km | x_ohm_per_km | max_i_ka | type | q_mm2 | alpha | voltage_rating
NAYY 4x50 SE | 210 | 0.642 | 0.083 | 0.142 | cs | 50 | 0.00403 | LV
NAYY 4x120 SE | 264 | 0.225 | 0.08 | 0.242 | cs | 120 | 0.00403 | LV
NAYY 4x150 SE | 261 | 0.208 | 0.08 | 0.27 | cs | 150 | 0.00403 | LV
NA2XS2Y 1x95 RM/25 12/20 kV | 216 | 0.313 | 0.132 | 0.252 | cs | 95 | 0.00403 | MV
NA2XS2Y 1x185 RM/25 12/20 kV | 273 | 0.161 | 0.117 | 0.362 | cs | 185 | 0.00403 | MV
NA2XS2Y 1x240 RM/25 12/20 kV | 304 | 0.122 | 0.112 | 0.421 | cs | 240 | 0.00403 | MV
NA2XS2Y 1x95 RM/25 6/10 kV | 315 | 0.313 | 0.123 | 0.249 | cs | 95 | 0.00403 | MV
NA2XS2Y 1x185 RM/25 6/10 kV | 406 | 0.161 | 0.11 | 0.358 | cs | 185 | 0.00403 | MV
NA2XS2Y 1x240 RM/25 6/10 kV | 456 | 0.122 | 0.105 | 0.416 | cs | 240 | 0.00403 | MV
NA2XS2Y 1x150 RM/25 12/20 kV | 250 | 0.206 | 0.116 | 0.319 | cs | 150 | 0.00403 | MV
NA2XS2Y 1x120 RM/25 12/20 kV | 230 | 0.253 | 0.119 | 0.283 | cs | 120 | 0.00403 | MV
NA2XS2Y 1x70 RM/25 12/20 kV | 190 | 0.443 | 0.132 | 0.22 | cs | 70 | 0.00403 | MV
NA2XS2Y 1x150 RM/25 6/10 kV | 360 | 0.206 | 0.11 | 0.315 | cs | 150 | 0.00403 | MV
NA2XS2Y 1x120 RM/25 6/10 kV | 340 | 0.253 | 0.113 | 0.28 | cs | 120 | 0.00403 | MV
NA2XS2Y 1x70 RM/25 6/10 kV | 280 | 0.443 | 0.123 | 0.217 | cs | 70 | 0.00403 | MV
N2XS(FL)2Y 1x120 RM/35 64/110 kV | 112 | 0.153 | 0.166 | 0.366 | cs | 120 | 0.00393 | HV
N2XS(FL)2Y 1x185 RM/35 64/110 kV | 125 | 0.099 | 0.156 | 0.457 | cs | 185 | 0.00393 | HV
N2XS(FL)2Y 1x240 RM/35 64/110 kV | 135 | 0.075 | 0.149 | 0.526 | cs | 240 | 0.00393 | HV
N2XS(FL)2Y 1x300 RM/35 64/110 kV | 144 | 0.06 | 0.144 | 0.588 | cs | 300 | 0.00393 | HV
15-AL1/3-ST1A 0.4 | 11 | 1.8769 | 0.35 | 0.105 | ol | 16 | 0.00403 | LV
24-AL1/4-ST1A 0.4 | 11.25 | 1.2012 | 0.335 | 0.14 | ol | 24 | 0.00403 | LV
48-AL1/8-ST1A 0.4 | 12.2 | 0.5939 | 0.3 | 0.21 | ol | 48 | 0.00403 | LV
94-AL1/15-ST1A 0.4 | 13.2 | 0.306 | 0.29 | 0.35 | ol | 94 | 0.00403 | LV
34-AL1/6-ST1A 10.0 | 9.7 | 0.8342 | 0.36 | 0.17 | ol | 34 | 0.00403 | MV
48-AL1/8-ST1A 10.0 | 10.1 | 0.5939 | 0.35 | 0.21 | ol | 48 | 0.00403 | MV
70-AL1/11-ST1A 10.0 | 10.4 | 0.4132 | 0.339 | 0.29 | ol | 70 | 0.00403 | MV
94-AL1/15-ST1A 10.0 | 10.75 | 0.306 | 0.33 | 0.35 | ol | 94 | 0.00403 | MV
122-AL1/20-ST1A 10.0 | 11.1 | 0.2376 | 0.323 | 0.41 | ol | 122 | 0.00403 | MV
149-AL1/24-ST1A 10.0 | 11.25 | 0.194 | 0.315 | 0.47 | ol | 149 | 0.00403 | MV
34-AL1/6-ST1A 20.0 | 9.15 | 0.8342 | 0.382 | 0.17 | ol | 34 | 0.00403 | MV
48-AL1/8-ST1A 20.0 | 9.5 | 0.5939 | 0.372 | 0.21 | ol | 48 | 0.00403 | MV
70-AL1/11-ST1A 20.0 | 9.7 | 0.4132 | 0.36 | 0.29 | ol | 70 | 0.00403 | MV
94-AL1/15-ST1A 20.0 | 10 | 0.306 | 0.35 | 0.35 | ol | 94 | 0.00403 | MV
122-AL1/20-ST1A 20.0 | 10.3 | 0.2376 | 0.344 | 0.41 | ol | 122 | 0.00403 | MV
149-AL1/24-ST1A 20.0 | 10.5 | 0.194 | 0.337 | 0.47 | ol | 149 | 0.00403 | MV
184-AL1/30-ST1A 20.0 | 10.75 | 0.1571 | 0.33 | 0.535 | ol | 184 | 0.00403 | MV
243-AL1/39-ST1A 20.0 | 11 | 0.1188 | 0.32 | 0.645 | ol | 243 | 0.00403 | MV
48-AL1/8-ST1A 110.0 | 8 | 0.5939 | 0.46 | 0.21 | ol | 48 | 0.00403 | HV
70-AL1/11-ST1A 110.0 | 8.4 | 0.4132 | 0.45 | 0.29 | ol | 70 | 0.00403 | HV
94-AL1/15-ST1A 110.0 | 8.65 | 0.306 | 0.44 | 0.35 | ol | 94 | 0.00403 | HV
122-AL1/20-ST1A 110.0 | 8.5 | 0.2376 | 0.43 | 0.41 | ol | 122 | 0.00403 | HV
149-AL1/24-ST1A 110.0 | 8.75 | 0.194 | 0.41 | 0.47 | ol | 149 | 0.00403 | HV
184-AL1/30-ST1A 110.0 | 8.8 | 0.1571 | 0.4 | 0.535 | ol | 184 | 0.00403 | HV
243-AL1/39-ST1A 110.0 | 9 | 0.1188 | 0.39 | 0.645 | ol | 243 | 0.00403 | HV
305-AL1/39-ST1A 110.0 | 9.2 | 0.0949 | 0.38 | 0.74 | ol | 305 | 0.00403 | HV
490-AL1/64-ST1A 110.0 | 9.75 | 0.059 | 0.37 | 0.96 | ol | 490 | 0.00403 | HV
679-AL1/86-ST1A 110.0 | 9.95 | 0.042 | 0.36 | 1.15 | ol | 679 | 0.00403 | HV
490-AL1/64-ST1A 220.0 | 10 | 0.059 | 0.285 | 0.96 | ol | 490 | 0.00403 | HV
679-AL1/86-ST1A 220.0 | 11.7 | 0.042 | 0.275 | 1.15 | ol | 679 | 0.00403 | HV
490-AL1/64-ST1A 380.0 | 11 | 0.059 | 0.253 | 0.96 | ol | 490 | 0.00403 | HV
679-AL1/86-ST1A 380.0 | 14.6 | 0.042 | 0.25 | 1.15 | ol | 679 | 0.00403 | HV

## trafo_std_types
| i0_percent | pfe_kw | vkr_percent | sn_mva | vn_lv_kv | vn_hv_kv | vk_percent | shift_degree | vector_group | tap_side | tap_neutral | tap_min | tap_max | tap_step_degree | tap_step_percent | tap_phase_shifter
160 MVA 380/110 kV | 0.06 | 60 | 0.25 | 160 | 110 | 380 | 12.2 | 0 | Yy0 | hv | 0 | -9 | 9 | 0 | 1.5 | FALSE
100 MVA 220/110 kV | 0.06 | 55 | 0.26 | 100 | 110 | 220 | 12 | 0 | Yy0 | hv | 0 | -9 | 9 | 0 | 1.5 | FALSE
63 MVA 110/20 kV | 0.04 | 22 | 0.32 | 63 | 20 | 110 | 18 | 150 | YNd5 | hv | 0 | -9 | 9 | 0 | 1.5 | FALSE
40 MVA 110/20 kV | 0.05 | 18 | 0.34 | 40 | 20 | 110 | 16.2 | 150 | YNd5 | hv | 0 | -9 | 9 | 0 | 1.5 | FALSE
25 MVA 110/20 kV | 0.07 | 14 | 0.41 | 25 | 20 | 110 | 12 | 150 | YNd5 | hv | 0 | -9 | 9 | 0 | 1.5 | FALSE
63 MVA 110/10 kV | 0.04 | 22 | 0.32 | 63 | 10 | 110 | 18 | 150 | YNd5 | hv | 0 | -9 | 9 | 0 | 1.5 | FALSE
40 MVA 110/10 kV | 0.05 | 18 | 0.34 | 40 | 10 | 110 | 16.2 | 150 | YNd5 | hv | 0 | -9 | 9 | 0 | 1.5 | FALSE
25 MVA 110/10 kV | 0.07 | 14 | 0.41 | 25 | 10 | 110 | 12 | 150 | YNd5 | hv | 0 | -9 | 9 | 0 | 1.5 | FALSE
0.25 MVA 20/0.4 kV | 0.32 | 0.8 | 1.44 | 0.25 | 0.4 | 20 | 6 | 150 | Yzn5 | hv | 0 | -2 | 2 | 0 | 2.5 | FALSE
0.4 MVA 20/0.4 kV | 0.3375 | 1.35 | 1.425 | 0.4 | 0.4 | 20 | 6 | 150 | Dyn5 | hv | 0 | -2 | 2 | 0 | 2.5 | FALSE
0.63 MVA 20/0.4 kV | 0.2619 | 1.65 | 1.206 | 0.63 | 0.4 | 20 | 6 | 150 | Dyn5 | hv | 0 | -2 | 2 | 0 | 2.5 | FALSE
0.25 MVA 10/0.4 kV | 0.24 | 0.6 | 1.2 | 0.25 | 0.4 | 10 | 4 | 150 | Dyn5 | hv | 0 | -2 | 2 | 0 | 2.5 | FALSE
0.4 MVA 10/0.4 kV | 0.2375 | 0.95 | 1.325 | 0.4 | 0.4 | 10 | 4 | 150 | Dyn5 | hv | 0 | -2 | 2 | 0 | 2.5 | FALSE
0.63 MVA 10/0.4 kV | 0.1873 | 1.18 | 1.0794 | 0.63 | 0.4 | 10 | 4 | 150 | Dyn5 | hv | 0 | -2 | 2 | 0 | 2.5 | FALSE

## trafo3w_std_types
| sn_hv_mva | sn_mv_mva | sn_lv_mva | vn_hv_kv | vn_mv_kv | vn_lv_kv | vk_hv_percent | vk_mv_percent | vk_lv_percent | vkr_hv_percent | vkr_mv_percent | vkr_lv_percent | pfe_kw | i0_percent | shift_mv_degree | shift_lv_degree | vector_group | tap_side | tap_neutral | tap_min | tap_max | tap_step_percent
63/25/38 MVA 110/20/10 kV | 63 | 25 | 38 | 110 | 20 | 10 | 10.4 | 10.4 | 10.4 | 0.28 | 0.32 | 0.35 | 35 | 0.89 | 0 | 0 | YN0yn0yn0 | hv | 0 | -10 | 10 | 1.2
63/25/38 MVA 110/10/10 kV | 63 | 25 | 38 | 110 | 10 | 10 | 10.4 | 10.4 | 10.4 | 0.28 | 0.32 | 0.35 | 35 | 0.89 | 0 | 0 | YN0yn0yn0 | hv | 0 | -10 | 10 | 1.2

## fuse_std_types
| fuse_type | i_rated_a | t_avg | t_min | t_total | x_avg | x_min | x_total
HV 100A | HV 100A | 100 | 0 | [10.0, 3.64, 0.854, 0.281, 0.1, 0.0531, 0.022, 0.01] | [10.0, 4.267, 1.21, 0.403, 0.1, 0.058, 0.022, 0.01] | 0 | [300.0, 350.0, 450.0, 550.0, 700.0, 850.0, 1200.0, 1752.0] | [600.0, 700.0, 900.0, 1150.0, 1665.0, 2000.0, 3000.0, 4313.0]
HV 10A | HV 10A | 10 | 0 | [10.0, 1675.0, 0.344, 0.156, 0.1, 0.0417, 0.0171, 0.01] | [10.0, 1.3, 0.3, 0.155, 0.1, 0.0555, 0.023, 0.01] | 0 | [30.0, 32.0, 35.0, 37.0, 39.0, 50.0, 70.0, 88.0] | [60.0, 70.0, 80.0, 87.0, 94.0, 110.0, 150.0, 216.0]
HV 125A | HV 125A | 125 | 0 | [10.0, 1.82, 0.344, 0.1, 0.0467, 0.0269, 0.01] | [10.0, 2.478, 0.426, 0.1, 0.0427, 0.0211, 0.01] | 0 | [375.0, 500.0, 700.0, 925.0, 1200.0, 1500.0, 2341.0] | [750.0, 1000.0, 1500.0, 2200.0, 3000.0, 4000.0, 5765.0]
HV 160A | HV 160A | 160 | 0 | [10.0, 4.15, 1.03, 0.198, 0.1, 0.051, 0.0172, 0.01] | [10.0, 2.3, 0.734, 0.274, 0.1, 0.046, 0.0177, 0.01] | 0 | [480.0, 550.0, 700.0, 1000.0, 1260.0, 1600.0, 2500.0, 3227.0] | [960.0, 1300.0, 1700.0, 2200.0, 2996.0, 4000.0, 6000.0, 7946.0]
HV 16A | HV 16A | 16 | 0 | [10.0, 0.352, 0.164, 0.1, 0.0649, 0.0342, 0.01] | [10.0, 2.34, 0.722, 0.181, 0.1, 0.055, 0.0296, 0.01] | 0 | [48.0, 60.0, 65.0, 71.0, 80.0, 100.0, 162.0] | [96.0, 110.0, 125.0, 150.0, 168.0, 200.0, 250.0, 398.0]
HV 200A | HV 200A | 200 | 0 | [10.0, 4.267, 1.21, 0.403, 0.1, 0.058, 0.022, 0.01] | [10.0, 3.73, 1.654, 0.328, 0.1, 0.0531, 0.019, 0.01] | 0 | [600.0, 700.0, 900.0, 1150.0, 1665.0, 2000.0, 3000.0, 4313.0] | [1200.0, 1500.0, 1800.0, 2700.0, 3960.0, 5000.0, 7500.0, 10620.0]
HV 20A | HV 20A | 20 | 0 | [10.0, 1.3, 0.3, 0.155, 0.1, 0.0555, 0.023, 0.01] | [10.0, 1.3, 0.161, 0.1, 0.0611, 0.0399, 0.0141, 0.01] | 0 | [60.0, 70.0, 80.0, 87.0, 94.0, 110.0, 150.0, 216.0] | [120.0, 150.0, 200.0, 223.0, 260.0, 300.0, 450.0, 532.0]
HV 25A | HV 25A | 25 | 0 | [10.0, 2.512, 0.833, 0.299, 0.1, 0.0372, 0.0223, 0.01] | [10.0, 3.125, 0.597, 0.198, 0.1, 0.0378, 0.022, 0.01] | 0 | [75.0, 82.0, 90.0, 100.0, 124.0, 170.0, 200.0, 289.0] | [150.0, 170.0, 210.0, 250.0, 294.0, 400.0, 500.0, 711.0]
HV 31.5A | HV 31.5A | 31.5 | 0 | [10.0, 2.34, 0.722, 0.181, 0.1, 0.055, 0.0296, 0.01] | [10.0, 2.84, 0.368, 0.164, 0.1, 0.0621, 0.0378, 0.0195, 0.01] | 0 | [95.0, 110.0, 125.0, 150.0, 165.0, 200.0, 250.0, 390.0] | [189.0, 220.0, 300.0, 350.0, 393.0, 450.0, 530.0, 700.0, 960.0]
HV 40A | HV 40A | 40 | 0 | [10.0, 1.3, 0.161, 0.1, 0.0611, 0.0399, 0.0141, 0.01] | [10.0, 2.05, 0.369, 0.198, 0.1, 0.051, 0.0298, 0.01] | 0 | [120.0, 150.0, 200.0, 223.0, 260.0, 300.0, 450.0, 532.0] | [240.0, 300.0, 400.0, 450.0, 530.0, 650.0, 800.0, 1311.0]
HV 50A | HV 50A | 50 | 0 | [10.0, 3.215, 0.597, 0.198, 0.1, 0.0378, 0.022, 0.01] | [10.0, 3.64, 0.854, 0.281, 0.1, 0.0531, 0.022, 0.01] | 0 | [150.0, 170.0, 210.0, 250.0, 294.0, 400.0, 500.0, 711.0] | [300.0, 350.0, 450.0, 550.0, 700.0, 850.0, 1200.0, 1752.0]
HV 6.3A | HV 6.3A | 6.3 | 0 | [10.0, 1.39, 0.344, 0.168, 0.1, 0.056, 0.0263, 0.01] | [10.0, 1.711, 0.516, 0.198, 0.1, 0.0634, 0.0303, 0.01] | 0 | [19.0, 19.5, 20.4, 20.8, 22.0, 25.0, 32.0, 48.0] | [38.0, 40.0, 43.0, 48.0, 53.0, 60.0, 75.0, 118.0]
HV 63A | HV 63A | 63 | 0 | [10.0, 2.84, 0.368, 0.164, 0.1, 0.0621, 0.0378, 0.0195, 0.01] | [10.0, 1.82, 0.344, 0.1, 0.0467, 0.0269, 0.01] | 0 | [189.0, 220.0, 300.0, 350.0, 393.0, 450.0, 530.0, 700.0, 961.0] | [378.0, 500.0, 700.0, 934.0, 1200.0, 1500.0, 2366.0]
HV 80A | HV 80A | 80 | 0 | [10.0, 2.05, 0.369, 0.198, 0.1, 0.051, 0.0298, 0.01] | [10.0, 4.15, 1.03, 0.198, 0.1, 0.051, 0.0172, 0.01] | 0 | [240.0, 300.0, 400.0, 450.0, 530.0, 650.0, 800.0, 1311.0] | [480.0, 550.0, 700.0, 1000.0, 1260.0, 1600.0, 2500.0, 3227.0]
Siemens NH-1-100 | Siemens NH-1-100 | 100 | [5400.0, 2000.0, 400.0, 20.0, 1.0, 0.2, 0.012, 0.004] | 0 | 0 | [150.0, 190.0, 250.0, 430.0, 900.0, 1250.0, 2700.0, 3600.0] | 0 | 0
Siemens NH-1-125 | Siemens NH-1-125 | 125 | [4800.0, 120.0, 7.0, 0.1, 0.004] | 0 | 0 | [180.0, 400.0, 740.0, 2000.0, 4250.0] | 0 | 0
Siemens NH-1-16 | Siemens NH-1-16 | 16 | [4000.0, 400.0, 2.0, 0.1, 0.04, 0.01] | 0 | 0 | [26.0, 35.0, 75.0, 150.0, 200.0, 300.0] | 0 | 0
Siemens NH-1-160 | Siemens NH-1-160 | 160 | [4800.0, 120.0, 7.0, 0.1, 0.004] | 0 | 0 | [210.0, 500.0, 900.0, 2300.0, 5000.0] | 0 | 0
Siemens NH-1-25 | Siemens NH-1-25 | 25 | [4000.0, 1000.0, 10.0, 0.2, 0.02, 0.01] | 0 | 0 | [40.0, 50.0, 100.0, 210.0, 400.0, 500.0] | 0 | 0
Siemens NH-1-50 | Siemens NH-1-50 | 50 | [4000.0, 40.0, 4.0, 1.0, 0.02, 0.01] | 0 | 0 | [86.0, 200.0, 300.0, 400.0, 1000.0, 1280.0] | 0 | 0
Siemens NH-1-63 | Siemens NH-1-63 | 63 | [4000.0, 100.0, 10.0, 2.0, 0.04, 0.01] | 0 | 0 | [100.0, 200.0, 300.0, 400.0, 1000.0, 1500.0] | 0 | 0
Siemens NH-1-80 | Siemens NH-1-80 | 80 | [4800.0, 120.0, 7.0, 0.1, 0.01] | 0 | 0 | [150.58, 250.0, 450.0, 1150.0, 2470.0] | 0 | 0
Siemens NH-2-1000 | Siemens NH-2-1000 | 1000 | [4800.0, 120.0, 7.0, 0.1, 0.004] | 0 | 0 | [1900.0, 3500.0, 8400.0, 24000.0, 52000.0] | 0 | 0
Siemens NH-2-200 | Siemens NH-2-200 | 200 | [4800.0, 120.0, 7.0, 0.1, 0.004] | 0 | 0 | [280.0, 650.0, 1200.0, 3000.0, 7000.0] | 0 | 0
Siemens NH-2-224 | Siemens NH-2-224 | 224 | [4800.0, 120.0, 7.0, 0.2, 0.04, 0.004] | 0 | 0 | [400.0, 750.0, 1453.0, 3025.0, 4315.0, 7600.0] | 0 | 0
Siemens NH-2-250 | Siemens NH-2-250 | 250 | [4800.0, 120.0, 7.0, 0.1, 0.004] | 0 | 0 | [450.0, 800.0, 1650.0, 4000.0, 8500.0] | 0 | 0
Siemens NH-2-315 | Siemens NH-2-315 | 315 | [4800.0, 120.0, 7.0, 0.1, 0.004] | 0 | 0 | [550.0, 920.0, 1900.0, 5000.0, 11000.0] | 0 | 0
Siemens NH-2-355 | Siemens NH-2-355 | 355 | [4800.0, 120.0, 6.0, 0.1, 0.004] | 0 | 0 | [650.0, 1116.27, 2350.0, 5840.0, 12790.0] | 0 | 0
Siemens NH-2-400 | Siemens NH-2-400 | 400 | [4800.0, 120.0, 7.0, 0.1, 0.004] | 0 | 0 | [720.0, 1350.0, 2800.0, 6500.0, 15000.0] | 0 | 0
Siemens NH-2-425 | Siemens NH-2-425 | 425 | [4800.0, 120.0, 7.0, 0.1, 0.004] | 0 | 0 | [850.0, 1500.0, 3050.0, 7500.0, 16500.0] | 0 | 0
Siemens NH-2-630 | Siemens NH-2-630 | 630 | [4800.0, 120.0, 7.0, 0.1, 0.004] | 0 | 0 | [1200.0, 2000.0, 4800.0, 12000.0, 26000.0] | 0 | 0

## dtypes
| element | column | dtype
0 | bus | name | object
1 | bus | vn_kv | float64
2 | bus | type | object
3 | bus | zone | object
4 | bus | in_service | bool
5 | load | name | object
6 | load | bus | uint32
7 | load | p_mw | float64
8 | load | q_mvar | float64
9 | load | const_z_percent | float64
10 | load | const_i_percent | float64
11 | load | sn_mva | float64
12 | load | scaling | float64
13 | load | in_service | bool
14 | load | type | object
15 | ext_grid | name | object
16 | ext_grid | bus | uint32
17 | ext_grid | vm_pu | float64
18 | ext_grid | va_degree | float64
19 | ext_grid | slack_weight | float64
20 | ext_grid | in_service | bool
21 | line | name | object
22 | line | std_type | object
23 | line | from_bus | uint32
24 | line | to_bus | uint32
25 | line | length_km | float64
26 | line | r_ohm_per_km | float64
27 | line | x_ohm_per_km | float64
28 | line | c_nf_per_km | float64
29 | line | g_us_per_km | float64
30 | line | max_i_ka | float64
31 | line | df | float64
32 | line | parallel | uint32
33 | line | type | object
34 | line | in_service | bool
35 | trafo | name | object
36 | trafo | std_type | object
37 | trafo | hv_bus | uint32
38 | trafo | lv_bus | uint32
39 | trafo | sn_mva | float64
40 | trafo | vn_hv_kv | float64
41 | trafo | vn_lv_kv | float64
42 | trafo | vk_percent | float64
43 | trafo | vkr_percent | float64
44 | trafo | pfe_kw | float64
45 | trafo | i0_percent | float64
46 | trafo | shift_degree | float64
47 | trafo | tap_side | object
48 | trafo | tap_neutral | int32
49 | trafo | tap_min | int32
50 | trafo | tap_max | int32
51 | trafo | tap_step_percent | float64
52 | trafo | tap_step_degree | float64
53 | trafo | tap_pos | int32
54 | trafo | tap_phase_shifter | bool
55 | trafo | parallel | uint32
56 | trafo | df | float64
57 | trafo | in_service | bool
58 | line_geodata | coords | object
59 | bus_geodata | x | float64
60 | bus_geodata | y | float64
61 | bus_geodata | coords | object

## parameters
| version | format_version | converged | OPF_converged | name | f_hz | sn_mva
0 | 2.14.6 | 2.14.0 | FALSE | FALSE |  | 50 | 1