## bus
| name | vn_kv | type | zone | in_service
0 | bus_LV_3293-19_0_5_node_0 | 0.4 | n |  | TRUE
1 | bus_LV_3293-19_0_5_node_2 | 0.4 | n |  | TRUE
2 | bus_LV_3293-19_0_5_node_3 | 0.4 | n |  | TRUE
3 | bus_LV_3293-19_0_5_node_4 | 0.4 | n |  | TRUE
4 | bus_LV_3293-19_0_5_node_187 | 0.4 | n |  | TRUE
5 | bus_LV_3293-19_0_5_node_5 | 0.4 | n |  | TRUE
6 | bus_LV_3293-19_0_5_node_186 | 0.4 | n |  | TRUE
7 | bus_LV_3293-19_0_5_node_188 | 0.4 | n |  | TRUE
8 | bus_LV_3293-19_0_5_node_189 | 0.4 | n |  | TRUE
9 | bus_LV_3293-19_0_5_node_190 | 0.4 | n |  | TRUE
10 | bus_LV_3293-19_0_5_node_6 | 0.4 | n |  | TRUE
11 | bus_LV_3293-19_0_5_node_191 | 0.4 | n |  | TRUE
12 | bus_LV_3293-19_0_5_node_128 | 0.4 | n |  | TRUE
13 | bus_LV_3293-19_0_5_node_192 | 0.4 | n |  | TRUE
14 | bus_LV_3293-19_0_5_node_127 | 0.4 | n |  | TRUE
15 | bus_LV_3293-19_0_5_node_7 | 0.4 | n |  | TRUE
16 | bus_LV_3293-19_0_5_node_178 | 0.4 | n |  | TRUE
17 | bus_LV_3293-19_0_5_node_179 | 0.4 | n |  | TRUE
18 | bus_LV_3293-19_0_5_node_177 | 0.4 | n |  | TRUE
19 | bus_LV_3293-19_0_5_node_8 | 0.4 | n |  | TRUE
20 | bus_LV_3293-19_0_5_node_176 | 0.4 | n |  | TRUE
21 | bus_LV_3293-19_0_5_node_175 | 0.4 | n |  | TRUE
22 | bus_LV_3293-19_0_5_node_9 | 0.4 | n |  | TRUE
23 | bus_LV_3293-19_0_5_node_10 | 0.4 | n |  | TRUE
24 | bus_LV_3293-19_0_5_node_11 | 0.4 | n |  | TRUE
25 | bus_LV_3293-19_0_5_node_12 | 0.4 | n |  | TRUE
26 | bus_LV_3293-19_0_5_node_13 | 0.4 | n |  | TRUE
27 | bus_LV_3293-19_0_5_node_14 | 0.4 | n |  | TRUE
28 | bus_LV_3293-19_0_5_node_15 | 0.4 | n |  | TRUE
29 | bus_LV_3293-19_0_5_node_16 | 0.4 | n |  | TRUE
30 | bus_LV_3293-19_0_5_node_17 | 0.4 | n |  | TRUE
31 | bus_LV_3293-19_0_5_node_52 | 0.4 | n |  | TRUE
32 | bus_LV_3293-19_0_5_node_53 | 0.4 | n |  | TRUE
33 | bus_LV_3293-19_0_5_node_54 | 0.4 | n |  | TRUE
34 | bus_LV_3293-19_0_5_node_55 | 0.4 | n |  | TRUE
35 | bus_LV_3293-19_0_5_node_18 | 0.4 | n |  | TRUE
36 | bus_LV_3293-19_0_5_node_19 | 0.4 | n |  | TRUE
37 | bus_LV_3293-19_0_5_node_20 | 0.4 | n |  | TRUE
38 | bus_LV_3293-19_0_5_node_21 | 0.4 | n |  | TRUE
39 | bus_LV_3293-19_0_5_node_22 | 0.4 | n |  | TRUE
40 | bus_LV_3293-19_0_5_node_39 | 0.4 | n |  | TRUE
41 | bus_LV_3293-19_0_5_node_40 | 0.4 | n |  | TRUE
42 | bus_LV_3293-19_0_5_node_23 | 0.4 | n |  | TRUE
43 | bus_LV_3293-19_0_5_node_24 | 0.4 | n |  | TRUE
44 | bus_LV_3293-19_0_5_node_25 | 0.4 | n |  | TRUE
45 | bus_LV_3293-19_0_5_node_26 | 0.4 | n |  | TRUE
46 | bus_LV_3293-19_0_5_node_27 | 0.4 | n |  | TRUE
47 | bus_LV_3293-19_0_5_node_28 | 0.4 | n |  | TRUE
48 | bus_LV_3293-19_0_5_node_29 | 0.4 | n |  | TRUE
49 | bus_LV_3293-19_0_5_node_30 | 0.4 | n |  | TRUE
50 | bus_LV_3293-19_0_5_node_33 | 0.4 | n |  | TRUE
51 | bus_LV_3293-19_0_5_node_154 | 0.4 | n |  | TRUE
52 | bus_LV_3293-19_0_5_node_157 | 0.4 | n |  | TRUE
53 | bus_LV_3293-19_0_5_node_35 | 0.4 | n |  | TRUE
54 | bus_LV_3293-19_0_5_node_31 | 0.4 | n |  | TRUE
55 | bus_LV_3293-19_0_5_node_153 | 0.4 | n |  | TRUE
56 | bus_LV_3293-19_0_5_node_156 | 0.4 | n |  | TRUE
57 | bus_LV_3293-19_0_5_node_32 | 0.4 | n |  | TRUE
58 | bus_LV_3293-19_0_5_node_34 | 0.4 | n |  | TRUE
59 | bus_LV_3293-19_0_5_node_36 | 0.4 | n |  | TRUE
60 | bus_LV_3293-19_0_5_node_85 | 0.4 | n |  | TRUE
61 | bus_LV_3293-19_0_5_node_37 | 0.4 | n |  | TRUE
62 | bus_LV_3293-19_0_5_node_84 | 0.4 | n |  | TRUE
63 | bus_LV_3293-19_0_5_node_38 | 0.4 | n |  | TRUE
64 | bus_LV_3293-19_0_5_node_43 | 0.4 | n |  | TRUE
65 | bus_LV_3293-19_0_5_node_44 | 0.4 | n |  | TRUE
66 | bus_LV_3293-19_0_5_node_42 | 0.4 | n |  | TRUE
67 | bus_LV_3293-19_0_5_node_41 | 0.4 | n |  | TRUE
68 | bus_LV_3293-19_0_5_node_45 | 0.4 | n |  | TRUE
69 | bus_LV_3293-19_0_5_node_46 | 0.4 | n |  | TRUE
70 | bus_LV_3293-19_0_5_node_47 | 0.4 | n |  | TRUE
71 | bus_LV_3293-19_0_5_node_48 | 0.4 | n |  | TRUE
72 | bus_LV_3293-19_0_5_node_49 | 0.4 | n |  | TRUE
73 | bus_LV_3293-19_0_5_node_50 | 0.4 | n |  | TRUE
74 | bus_LV_3293-19_0_5_node_51 | 0.4 | n |  | TRUE
75 | bus_LV_3293-19_0_5_node_61 | 0.4 | n |  | TRUE
76 | bus_LV_3293-19_0_5_node_60 | 0.4 | n |  | TRUE
77 | bus_LV_3293-19_0_5_node_64 | 0.4 | n |  | TRUE
78 | bus_LV_3293-19_0_5_node_58 | 0.4 | n |  | TRUE
79 | bus_LV_3293-19_0_5_node_56 | 0.4 | n |  | TRUE
80 | bus_LV_3293-19_0_5_node_95 | 0.4 | n |  | TRUE
81 | bus_LV_3293-19_0_5_node_99 | 0.4 | n |  | TRUE
82 | bus_LV_3293-19_0_5_node_57 | 0.4 | n |  | TRUE
83 | bus_LV_3293-19_0_5_node_94 | 0.4 | n |  | TRUE
84 | bus_LV_3293-19_0_5_node_98 | 0.4 | n |  | TRUE
85 | bus_LV_3293-19_0_5_node_59 | 0.4 | n |  | TRUE
86 | bus_LV_3293-19_0_5_node_101 | 0.4 | n |  | TRUE
87 | bus_LV_3293-19_0_5_node_105 | 0.4 | n |  | TRUE
88 | bus_LV_3293-19_0_5_node_62 | 0.4 | n |  | TRUE
89 | bus_LV_3293-19_0_5_node_63 | 0.4 | n |  | TRUE
90 | bus_LV_3293-19_0_5_node_65 | 0.4 | n |  | TRUE
91 | bus_LV_3293-19_0_5_node_72 | 0.4 | n |  | TRUE
92 | bus_LV_3293-19_0_5_node_73 | 0.4 | n |  | TRUE
93 | bus_LV_3293-19_0_5_node_74 | 0.4 | n |  | TRUE
94 | bus_LV_3293-19_0_5_node_66 | 0.4 | n |  | TRUE
95 | bus_LV_3293-19_0_5_node_67 | 0.4 | n |  | TRUE
96 | bus_LV_3293-19_0_5_node_68 | 0.4 | n |  | TRUE
97 | bus_LV_3293-19_0_5_node_69 | 0.4 | n |  | TRUE
98 | bus_LV_3293-19_0_5_node_70 | 0.4 | n |  | TRUE
99 | bus_LV_3293-19_0_5_node_71 | 0.4 | n |  | TRUE
100 | bus_LV_3293-19_0_5_node_82 | 0.4 | n |  | TRUE
101 | bus_LV_3293-19_0_5_node_81 | 0.4 | n |  | TRUE
102 | bus_LV_3293-19_0_5_node_76 | 0.4 | n |  | TRUE
103 | bus_LV_3293-19_0_5_node_123 | 0.4 | n |  | TRUE
104 | bus_LV_3293-19_0_5_node_75 | 0.4 | n |  | TRUE
105 | bus_LV_3293-19_0_5_node_129 | 0.4 | n |  | TRUE
106 | bus_LV_3293-19_0_5_node_77 | 0.4 | n |  | TRUE
107 | bus_LV_3293-19_0_5_node_78 | 0.4 | n |  | TRUE
108 | bus_LV_3293-19_0_5_node_122 | 0.4 | n |  | TRUE
109 | bus_LV_3293-19_0_5_node_130 | 0.4 | n |  | TRUE
110 | bus_LV_3293-19_0_5_node_79 | 0.4 | n |  | TRUE
111 | bus_LV_3293-19_0_5_node_139 | 0.4 | n |  | TRUE
112 | bus_LV_3293-19_0_5_node_80 | 0.4 | n |  | TRUE
113 | bus_LV_3293-19_0_5_node_140 | 0.4 | n |  | TRUE
114 | bus_LV_3293-19_0_5_node_83 | 0.4 | n |  | TRUE
115 | bus_LV_3293-19_0_5_node_86 | 0.4 | n |  | TRUE
116 | bus_LV_3293-19_0_5_node_141 | 0.4 | n |  | TRUE
117 | bus_LV_3293-19_0_5_node_142 | 0.4 | n |  | TRUE
118 | bus_LV_3293-19_0_5_node_87 | 0.4 | n |  | TRUE
119 | bus_LV_3293-19_0_5_node_88 | 0.4 | n |  | TRUE
120 | bus_LV_3293-19_0_5_node_89 | 0.4 | n |  | TRUE
121 | bus_LV_3293-19_0_5_node_90 | 0.4 | n |  | TRUE
122 | bus_LV_3293-19_0_5_node_91 | 0.4 | n |  | TRUE
123 | bus_LV_3293-19_0_5_node_92 | 0.4 | n |  | TRUE
124 | bus_LV_3293-19_0_5_node_96 | 0.4 | n |  | TRUE
125 | bus_LV_3293-19_0_5_node_97 | 0.4 | n |  | TRUE
126 | bus_LV_3293-19_0_5_node_100 | 0.4 | n |  | TRUE
127 | bus_LV_3293-19_0_5_node_102 | 0.4 | n |  | TRUE
128 | bus_LV_3293-19_0_5_node_103 | 0.4 | n |  | TRUE
129 | bus_LV_3293-19_0_5_node_104 | 0.4 | n |  | TRUE
130 | bus_LV_3293-19_0_5_node_106 | 0.4 | n |  | TRUE
131 | bus_LV_3293-19_0_5_node_107 | 0.4 | n |  | TRUE
132 | bus_LV_3293-19_0_5_node_108 | 0.4 | n |  | TRUE
133 | bus_LV_3293-19_0_5_node_109 | 0.4 | n |  | TRUE
134 | bus_LV_3293-19_0_5_node_110 | 0.4 | n |  | TRUE
135 | bus_LV_3293-19_0_5_node_115 | 0.4 | n |  | TRUE
136 | bus_LV_3293-19_0_5_node_116 | 0.4 | n |  | TRUE
137 | bus_LV_3293-19_0_5_node_120 | 0.4 | n |  | TRUE
138 | bus_LV_3293-19_0_5_node_117 | 0.4 | n |  | TRUE
139 | bus_LV_3293-19_0_5_node_111 | 0.4 | n |  | TRUE
140 | bus_LV_3293-19_0_5_node_112 | 0.4 | n |  | TRUE
141 | bus_LV_3293-19_0_5_node_113 | 0.4 | n |  | TRUE
142 | bus_LV_3293-19_0_5_node_114 | 0.4 | n |  | TRUE
143 | bus_LV_3293-19_0_5_node_121 | 0.4 | n |  | TRUE
144 | bus_LV_3293-19_0_5_node_119 | 0.4 | n |  | TRUE
145 | bus_LV_3293-19_0_5_node_124 | 0.4 | n |  | TRUE
146 | bus_LV_3293-19_0_5_node_118 | 0.4 | n |  | TRUE
147 | bus_LV_3293-19_0_5_node_125 | 0.4 | n |  | TRUE
148 | bus_LV_3293-19_0_5_node_126 | 0.4 | n |  | TRUE
149 | bus_LV_3293-19_0_5_node_136 | 0.4 | n |  | TRUE
150 | bus_LV_3293-19_0_5_node_137 | 0.4 | n |  | TRUE
151 | bus_LV_3293-19_0_5_node_138 | 0.4 | n |  | TRUE
152 | bus_LV_3293-19_0_5_node_135 | 0.4 | n |  | TRUE
153 | bus_LV_3293-19_0_5_node_131 | 0.4 | n |  | TRUE
154 | bus_LV_3293-19_0_5_node_132 | 0.4 | n |  | TRUE
155 | bus_LV_3293-19_0_5_node_133 | 0.4 | n |  | TRUE
156 | bus_LV_3293-19_0_5_node_134 | 0.4 | n |  | TRUE
157 | bus_LV_3293-19_0_5_node_152 | 0.4 | n |  | TRUE
158 | bus_LV_3293-19_0_5_node_150 | 0.4 | n |  | TRUE
159 | bus_LV_3293-19_0_5_node_185 | 0.4 | n |  | TRUE
160 | bus_LV_3293-19_0_5_node_143 | 0.4 | n |  | TRUE
161 | bus_LV_3293-19_0_5_node_147 | 0.4 | n |  | TRUE
162 | bus_LV_3293-19_0_5_node_144 | 0.4 | n |  | TRUE
163 | bus_LV_3293-19_0_5_node_145 | 0.4 | n |  | TRUE
164 | bus_LV_3293-19_0_5_node_146 | 0.4 | n |  | TRUE
165 | bus_LV_3293-19_0_5_node_148 | 0.4 | n |  | TRUE
166 | bus_LV_3293-19_0_5_node_149 | 0.4 | n |  | TRUE
167 | bus_LV_3293-19_0_5_node_160 | 0.4 | n |  | TRUE
168 | bus_LV_3293-19_0_5_node_151 | 0.4 | n |  | TRUE
169 | bus_LV_3293-19_0_5_node_165 | 0.4 | n |  | TRUE
170 | bus_LV_3293-19_0_5_node_155 | 0.4 | n |  | TRUE
171 | bus_LV_3293-19_0_5_node_158 | 0.4 | n |  | TRUE
172 | bus_LV_3293-19_0_5_node_159 | 0.4 | n |  | TRUE
173 | bus_LV_3293-19_0_5_node_166 | 0.4 | n |  | TRUE
174 | bus_LV_3293-19_0_5_node_164 | 0.4 | n |  | TRUE
175 | bus_LV_3293-19_0_5_node_163 | 0.4 | n |  | TRUE
176 | bus_LV_3293-19_0_5_node_161 | 0.4 | n |  | TRUE
177 | bus_LV_3293-19_0_5_node_162 | 0.4 | n |  | TRUE
178 | bus_LV_3293-19_0_5_node_167 | 0.4 | n |  | TRUE
179 | bus_LV_3293-19_0_5_node_168 | 0.4 | n |  | TRUE
180 | bus_LV_3293-19_0_5_node_169 | 0.4 | n |  | TRUE
181 | bus_LV_3293-19_0_5_node_173 | 0.4 | n |  | TRUE
182 | bus_LV_3293-19_0_5_node_170 | 0.4 | n |  | TRUE
183 | bus_LV_3293-19_0_5_node_171 | 0.4 | n |  | TRUE
184 | bus_LV_3293-19_0_5_node_172 | 0.4 | n |  | TRUE
185 | bus_LV_3293-19_0_5_node_174 | 0.4 | n |  | TRUE
186 | bus_LV_3293-19_0_5_node_181 | 0.4 | n |  | TRUE
187 | bus_LV_3293-19_0_5_node_180 | 0.4 | n |  | TRUE
188 | bus_LV_3293-19_0_5_node_182 | 0.4 | n |  | TRUE
189 | bus_LV_3293-19_0_5_node_183 | 0.4 | n |  | TRUE
190 | bus_LV_3293-19_0_5_node_184 | 0.4 | n |  | TRUE
191 | bus_MV_53_1_node_134 | 20 | n |  | TRUE

## load
| name | bus | p_mw | q_mvar | const_z_percent | const_i_percent | sn_mva | scaling | in_service | type
0 | LV_3293-19_0_5_load_0 | 0 | 0.0011042 | 0.00027675 | 0 | 0 |  | 1 | TRUE | wye
1 | LV_3293-19_0_5_load_187 | 4 | 0.0010764 | 0.00026977 | 0 | 0 |  | 1 | TRUE | wye
2 | LV_3293-19_0_5_load_5 | 5 | 0.00088702 | 0.00022231 | 0 | 0 |  | 1 | TRUE | wye
3 | LV_3293-19_0_5_load_188 | 7 | 0.0028646 | 0.00071793 | 0 | 0 |  | 1 | TRUE | wye
4 | LV_3293-19_0_5_load_189 | 8 | 0.017797 | 0.0044604 | 0 | 0 |  | 1 | TRUE | wye
5 | LV_3293-19_0_5_load_6 | 10 | 0.0078766 | 0.0019741 | 0 | 0 |  | 1 | TRUE | wye
6 | LV_3293-19_0_5_load_191 | 11 | 0.012761 | 0.0031982 | 0 | 0 |  | 1 | TRUE | wye
7 | LV_3293-19_0_5_load_192 | 13 | 0.0090165 | 0.0022597 | 0 | 0 |  | 1 | TRUE | wye
8 | LV_3293-19_0_5_load_127 | 14 | 0.0018771 | 0.00047045 | 0 | 0 |  | 1 | TRUE | wye
9 | LV_3293-19_0_5_load_7 | 15 | 0.0026992 | 0.00067648 | 0 | 0 |  | 1 | TRUE | wye
10 | LV_3293-19_0_5_load_179 | 17 | 0.0018719 | 0.00046915 | 0 | 0 |  | 1 | TRUE | wye
11 | LV_3293-19_0_5_load_177 | 18 | 0.0034642 | 0.0008682 | 0 | 0 |  | 1 | TRUE | wye
12 | LV_3293-19_0_5_load_8 | 19 | 0.001769 | 0.00044335 | 0 | 0 |  | 1 | TRUE | wye
13 | LV_3293-19_0_5_load_9 | 22 | 0.010789 | 0.002704 | 0 | 0 |  | 1 | TRUE | wye
14 | LV_3293-19_0_5_load_10 | 23 | 0.0031642 | 0.00079302 | 0 | 0 |  | 1 | TRUE | wye
15 | LV_3293-19_0_5_load_12 | 25 | 0.006771 | 0.001697 | 0 | 0 |  | 1 | TRUE | wye
16 | LV_3293-19_0_5_load_13 | 26 | 0.0039971 | 0.0010018 | 0 | 0 |  | 1 | TRUE | wye
17 | LV_3293-19_0_5_load_14 | 27 | 0.0016966 | 0.00042522 | 0 | 0 |  | 1 | TRUE | wye
18 | LV_3293-19_0_5_load_15 | 28 | 0.0016764 | 0.00042015 | 0 | 0 |  | 1 | TRUE | wye
19 | LV_3293-19_0_5_load_16 | 29 | 0.0058983 | 0.0014783 | 0 | 0 |  | 1 | TRUE | wye
20 | LV_3293-19_0_5_load_17 | 30 | 0.0055039 | 0.0013794 | 0 | 0 |  | 1 | TRUE | wye
21 | LV_3293-19_0_5_load_53 | 32 | 0.0034028 | 0.00085282 | 0 | 0 |  | 1 | TRUE | wye
22 | LV_3293-19_0_5_load_54 | 33 | 0.0051602 | 0.0012933 | 0 | 0 |  | 1 | TRUE | wye
23 | LV_3293-19_0_5_load_55 | 34 | 0.0040374 | 0.0010119 | 0 | 0 |  | 1 | TRUE | wye
24 | LV_3293-19_0_5_load_18 | 35 | 0.017022 | 0.0042661 | 0 | 0 |  | 1 | TRUE | wye
25 | LV_3293-19_0_5_load_19 | 36 | 0.0018602 | 0.00046622 | 0 | 0 |  | 1 | TRUE | wye
26 | LV_3293-19_0_5_load_20 | 37 | 0.0020014 | 0.0005016 | 0 | 0 |  | 1 | TRUE | wye
27 | LV_3293-19_0_5_load_21 | 38 | 0.0055677 | 0.0013954 | 0 | 0 |  | 1 | TRUE | wye
28 | LV_3293-19_0_5_load_22 | 39 | 0.0025455 | 0.00063795 | 0 | 0 |  | 1 | TRUE | wye
29 | LV_3293-19_0_5_load_40 | 41 | 0.00076055 | 0.00019061 | 0 | 0 |  | 1 | TRUE | wye
30 | LV_3293-19_0_5_load_23 | 42 | 0.001798 | 0.00045063 | 0 | 0 |  | 1 | TRUE | wye
31 | LV_3293-19_0_5_load_24 | 43 | 0.00098539 | 0.00024696 | 0 | 0 |  | 1 | TRUE | wye
32 | LV_3293-19_0_5_load_25 | 44 | 0.0021794 | 0.00054621 | 0 | 0 |  | 1 | TRUE | wye
33 | LV_3293-19_0_5_load_26 | 45 | 0.00080438 | 0.0002016 | 0 | 0 |  | 1 | TRUE | wye
34 | LV_3293-19_0_5_load_27 | 46 | 0.0041304 | 0.0010352 | 0 | 0 |  | 1 | TRUE | wye
35 | LV_3293-19_0_5_load_30 | 49 | 0.0013047 | 0.00032698 | 0 | 0 |  | 1 | TRUE | wye
36 | LV_3293-19_0_5_load_154 | 51 | 0.0025736 | 0.000645 | 0 | 0 |  | 1 | TRUE | wye
37 | LV_3293-19_0_5_load_157 | 52 | 0.0020483 | 0.00051334 | 0 | 0 |  | 1 | TRUE | wye
38 | LV_3293-19_0_5_load_35 | 53 | 0.0014574 | 0.00036526 | 0 | 0 |  | 1 | TRUE | wye
39 | LV_3293-19_0_5_load_31 | 54 | 0.0022365 | 0.00056052 | 0 | 0 |  | 1 | TRUE | wye
40 | LV_3293-19_0_5_load_153 | 55 | 0.0014789 | 0.00037065 | 0 | 0 |  | 1 | TRUE | wye
41 | LV_3293-19_0_5_load_156 | 56 | 0.0042194 | 0.0010575 | 0 | 0 |  | 1 | TRUE | wye
42 | LV_3293-19_0_5_load_32 | 57 | 0.0029615 | 0.00074221 | 0 | 0 |  | 1 | TRUE | wye
43 | LV_3293-19_0_5_load_34 | 58 | 0.0017466 | 0.00043773 | 0 | 0 |  | 1 | TRUE | wye
44 | LV_3293-19_0_5_load_36 | 59 | 0.0018892 | 0.00047347 | 0 | 0 |  | 1 | TRUE | wye
45 | LV_3293-19_0_5_load_85 | 60 | 0.0010421 | 0.00026118 | 0 | 0 |  | 1 | TRUE | wye
46 | LV_3293-19_0_5_load_37 | 61 | 0.0010389 | 0.00026037 | 0 | 0 |  | 1 | TRUE | wye
47 | LV_3293-19_0_5_load_38 | 63 | 0.0008535 | 0.00021391 | 0 | 0 |  | 1 | TRUE | wye
48 | LV_3293-19_0_5_load_44 | 65 | 0.0030874 | 0.00077378 | 0 | 0 |  | 1 | TRUE | wye
49 | LV_3293-19_0_5_load_42 | 66 | 0.0019385 | 0.00048582 | 0 | 0 |  | 1 | TRUE | wye
50 | LV_3293-19_0_5_load_45 | 68 | 0.0024824 | 0.00062214 | 0 | 0 |  | 1 | TRUE | wye
51 | LV_3293-19_0_5_load_46 | 69 | 0.0018337 | 0.00045958 | 0 | 0 |  | 1 | TRUE | wye
52 | LV_3293-19_0_5_load_47 | 70 | 0.0013164 | 0.00032992 | 0 | 0 |  | 1 | TRUE | wye
53 | LV_3293-19_0_5_load_48 | 71 | 0.0028407 | 0.00071194 | 0 | 0 |  | 1 | TRUE | wye
54 | LV_3293-19_0_5_load_49 | 72 | 0.0093269 | 0.0023375 | 0 | 0 |  | 1 | TRUE | wye
55 | LV_3293-19_0_5_load_50 | 73 | 0.0019703 | 0.00049381 | 0 | 0 |  | 1 | TRUE | wye
56 | LV_3293-19_0_5_load_61 | 75 | 0.0025437 | 0.00063752 | 0 | 0 |  | 1 | TRUE | wye
57 | LV_3293-19_0_5_load_60 | 76 | 0.0021212 | 0.00053161 | 0 | 0 |  | 1 | TRUE | wye
58 | LV_3293-19_0_5_load_64 | 77 | 0.0014144 | 0.00035449 | 0 | 0 |  | 1 | TRUE | wye
59 | LV_3293-19_0_5_load_58 | 78 | 0.0063642 | 0.001595 | 0 | 0 |  | 1 | TRUE | wye
60 | LV_3293-19_0_5_load_56 | 79 | 0.005185 | 0.0012995 | 0 | 0 |  | 1 | TRUE | wye
61 | LV_3293-19_0_5_load_95 | 80 | 0.0018973 | 0.0004755 | 0 | 0 |  | 1 | TRUE | wye
62 | LV_3293-19_0_5_load_99 | 81 | 0.005352 | 0.0013413 | 0 | 0 |  | 1 | TRUE | wye
63 | LV_3293-19_0_5_load_94 | 83 | 0.0019343 | 0.00048479 | 0 | 0 |  | 1 | TRUE | wye
64 | LV_3293-19_0_5_load_59 | 85 | 0.0031346 | 0.00078561 | 0 | 0 |  | 1 | TRUE | wye
65 | LV_3293-19_0_5_load_101 | 86 | 0.0016445 | 0.00041215 | 0 | 0 |  | 1 | TRUE | wye
66 | LV_3293-19_0_5_load_105 | 87 | 0.0038013 | 0.00095268 | 0 | 0 |  | 1 | TRUE | wye
67 | LV_3293-19_0_5_load_62 | 88 | 0.0048793 | 0.0012229 | 0 | 0 |  | 1 | TRUE | wye
68 | LV_3293-19_0_5_load_63 | 89 | 0.0020179 | 0.00050573 | 0 | 0 |  | 1 | TRUE | wye
69 | LV_3293-19_0_5_load_65 | 90 | 0.0019239 | 0.00048217 | 0 | 0 |  | 1 | TRUE | wye
70 | LV_3293-19_0_5_load_73 | 92 | 0.0017976 | 0.00045051 | 0 | 0 |  | 1 | TRUE | wye
71 | LV_3293-19_0_5_load_74 | 93 | 0.0040904 | 0.0010251 | 0 | 0 |  | 1 | TRUE | wye
72 | LV_3293-19_0_5_load_66 | 94 | 0.0037921 | 0.00095038 | 0 | 0 |  | 1 | TRUE | wye
73 | LV_3293-19_0_5_load_67 | 95 | 0.0040173 | 0.0010068 | 0 | 0 |  | 1 | TRUE | wye
74 | LV_3293-19_0_5_load_68 | 96 | 0.0059329 | 0.0014869 | 0 | 0 |  | 1 | TRUE | wye
75 | LV_3293-19_0_5_load_70 | 98 | 0.0027572 | 0.00069101 | 0 | 0 |  | 1 | TRUE | wye
76 | LV_3293-19_0_5_load_71 | 99 | 0.0016018 | 0.00040145 | 0 | 0 |  | 1 | TRUE | wye
77 | LV_3293-19_0_5_load_82 | 100 | 0.0017151 | 0.00042984 | 0 | 0 |  | 1 | TRUE | wye
78 | LV_3293-19_0_5_load_81 | 101 | 0.0018066 | 0.00045277 | 0 | 0 |  | 1 | TRUE | wye
79 | LV_3293-19_0_5_load_123 | 103 | 0.0040914 | 0.0010254 | 0 | 0 |  | 1 | TRUE | wye
80 | LV_3293-19_0_5_load_75 | 104 | 0.0038579 | 0.00096687 | 0 | 0 |  | 1 | TRUE | wye
81 | LV_3293-19_0_5_load_129 | 105 | 0.0044102 | 0.0011053 | 0 | 0 |  | 1 | TRUE | wye
82 | LV_3293-19_0_5_load_77 | 106 | 0.0020296 | 0.00050867 | 0 | 0 |  | 1 | TRUE | wye
83 | LV_3293-19_0_5_load_78 | 107 | 0.0015697 | 0.0003934 | 0 | 0 |  | 1 | TRUE | wye
84 | LV_3293-19_0_5_load_122 | 108 | 0.0029843 | 0.00074795 | 0 | 0 |  | 1 | TRUE | wye
85 | LV_3293-19_0_5_load_130 | 109 | 0.0097648 | 0.0024473 | 0 | 0 |  | 1 | TRUE | wye
86 | LV_3293-19_0_5_load_79 | 110 | 0.0016216 | 0.00040642 | 0 | 0 |  | 1 | TRUE | wye
87 | LV_3293-19_0_5_load_139 | 111 | 0.0076373 | 0.0019141 | 0 | 0 |  | 1 | TRUE | wye
88 | LV_3293-19_0_5_load_80 | 112 | 0.0015342 | 0.0003845 | 0 | 0 |  | 1 | TRUE | wye
89 | LV_3293-19_0_5_load_140 | 113 | 0.0015596 | 0.00039086 | 0 | 0 |  | 1 | TRUE | wye
90 | LV_3293-19_0_5_load_86 | 115 | 0.0011385 | 0.00028535 | 0 | 0 |  | 1 | TRUE | wye
91 | LV_3293-19_0_5_load_141 | 116 | 0.002005 | 0.00050249 | 0 | 0 |  | 1 | TRUE | wye
92 | LV_3293-19_0_5_load_142 | 117 | 0.0010019 | 0.00025111 | 0 | 0 |  | 1 | TRUE | wye
93 | LV_3293-19_0_5_load_87 | 118 | 0.0030402 | 0.00076195 | 0 | 0 |  | 1 | TRUE | wye
94 | LV_3293-19_0_5_load_88 | 119 | 0.0019915 | 0.00049913 | 0 | 0 |  | 1 | TRUE | wye
95 | LV_3293-19_0_5_load_89 | 120 | 0.0015158 | 0.00037988 | 0 | 0 |  | 1 | TRUE | wye
96 | LV_3293-19_0_5_load_90 | 121 | 0.0019275 | 0.00048306 | 0 | 0 |  | 1 | TRUE | wye
97 | LV_3293-19_0_5_load_91 | 122 | 0.0030578 | 0.00076636 | 0 | 0 |  | 1 | TRUE | wye
98 | LV_3293-19_0_5_load_92 | 123 | 0.0029363 | 0.0007359 | 0 | 0 |  | 1 | TRUE | wye
99 | LV_3293-19_0_5_load_96 | 124 | 0.0049047 | 0.0012292 | 0 | 0 |  | 1 | TRUE | wye
100 | LV_3293-19_0_5_load_97 | 125 | 0.0019948 | 0.00049994 | 0 | 0 |  | 1 | TRUE | wye
101 | LV_3293-19_0_5_load_100 | 126 | 0.0017978 | 0.00045058 | 0 | 0 |  | 1 | TRUE | wye
102 | LV_3293-19_0_5_load_103 | 128 | 0.0036654 | 0.00091863 | 0 | 0 |  | 1 | TRUE | wye
103 | LV_3293-19_0_5_load_104 | 129 | 0.004497 | 0.0011271 | 0 | 0 |  | 1 | TRUE | wye
104 | LV_3293-19_0_5_load_106 | 130 | 0.001583 | 0.00039675 | 0 | 0 |  | 1 | TRUE | wye
105 | LV_3293-19_0_5_load_107 | 131 | 0.0011603 | 0.0002908 | 0 | 0 |  | 1 | TRUE | wye
106 | LV_3293-19_0_5_load_108 | 132 | 0.007511 | 0.0018824 | 0 | 0 |  | 1 | TRUE | wye
107 | LV_3293-19_0_5_load_109 | 133 | 0.001522 | 0.00038146 | 0 | 0 |  | 1 | TRUE | wye
108 | LV_3293-19_0_5_load_116 | 136 | 0.0028389 | 0.0007115 | 0 | 0 |  | 1 | TRUE | wye
109 | LV_3293-19_0_5_load_120 | 137 | 0.0010508 | 0.00026335 | 0 | 0 |  | 1 | TRUE | wye
110 | LV_3293-19_0_5_load_117 | 138 | 0.0025177 | 0.00063099 | 0 | 0 |  | 1 | TRUE | wye
111 | LV_3293-19_0_5_load_111 | 139 | 0.0014383 | 0.00036047 | 0 | 0 |  | 1 | TRUE | wye
112 | LV_3293-19_0_5_load_112 | 140 | 0.010229 | 0.0025636 | 0 | 0 |  | 1 | TRUE | wye
113 | LV_3293-19_0_5_load_113 | 141 | 0.0010365 | 0.00025978 | 0 | 0 |  | 1 | TRUE | wye
114 | LV_3293-19_0_5_load_114 | 142 | 0.0022886 | 0.00057358 | 0 | 0 |  | 1 | TRUE | wye
115 | LV_3293-19_0_5_load_119 | 144 | 0.0062457 | 0.0015653 | 0 | 0 |  | 1 | TRUE | wye
116 | LV_3293-19_0_5_load_124 | 145 | 0.0047129 | 0.0011812 | 0 | 0 |  | 1 | TRUE | wye
117 | LV_3293-19_0_5_load_118 | 146 | 0.0010324 | 0.00025875 | 0 | 0 |  | 1 | TRUE | wye
118 | LV_3293-19_0_5_load_125 | 147 | 0.0023651 | 0.00059274 | 0 | 0 |  | 1 | TRUE | wye
119 | LV_3293-19_0_5_load_126 | 148 | 0.0032755 | 0.00082092 | 0 | 0 |  | 1 | TRUE | wye
120 | LV_3293-19_0_5_load_137 | 150 | 0.0040255 | 0.0010089 | 0 | 0 |  | 1 | TRUE | wye
121 | LV_3293-19_0_5_load_138 | 151 | 0.0036927 | 0.00092548 | 0 | 0 |  | 1 | TRUE | wye
122 | LV_3293-19_0_5_load_135 | 152 | 0.0034825 | 0.0008728 | 0 | 0 |  | 1 | TRUE | wye
123 | LV_3293-19_0_5_load_131 | 153 | 0.017273 | 0.004329 | 0 | 0 |  | 1 | TRUE | wye
124 | LV_3293-19_0_5_load_132 | 154 | 0.032414 | 0.0081237 | 0 | 0 |  | 1 | TRUE | wye
125 | LV_3293-19_0_5_load_134 | 156 | 0.01588 | 0.0039798 | 0 | 0 |  | 1 | TRUE | wye
126 | LV_3293-19_0_5_load_152 | 157 | 0.0035893 | 0.00089957 | 0 | 0 |  | 1 | TRUE | wye
127 | LV_3293-19_0_5_load_150 | 158 | 0.0025769 | 0.00064584 | 0 | 0 |  | 1 | TRUE | wye
128 | LV_3293-19_0_5_load_147 | 161 | 0.0019204 | 0.0004813 | 0 | 0 |  | 1 | TRUE | wye
129 | LV_3293-19_0_5_load_144 | 162 | 0.0012744 | 0.00031939 | 0 | 0 |  | 1 | TRUE | wye
130 | LV_3293-19_0_5_load_145 | 163 | 0.001506 | 0.00037743 | 0 | 0 |  | 1 | TRUE | wye
131 | LV_3293-19_0_5_load_146 | 164 | 0.0017565 | 0.00044022 | 0 | 0 |  | 1 | TRUE | wye
132 | LV_3293-19_0_5_load_148 | 165 | 0.0016044 | 0.00040211 | 0 | 0 |  | 1 | TRUE | wye
133 | LV_3293-19_0_5_load_160 | 167 | 0.0019086 | 0.00047834 | 0 | 0 |  | 1 | TRUE | wye
134 | LV_3293-19_0_5_load_151 | 168 | 0.0048905 | 0.0012257 | 0 | 0 |  | 1 | TRUE | wye
135 | LV_3293-19_0_5_load_165 | 169 | 0.0018182 | 0.00045568 | 0 | 0 |  | 1 | TRUE | wye
136 | LV_3293-19_0_5_load_155 | 170 | 0.0026921 | 0.0006747 | 0 | 0 |  | 1 | TRUE | wye
137 | LV_3293-19_0_5_load_158 | 171 | 0.002842 | 0.00071226 | 0 | 0 |  | 1 | TRUE | wye
138 | LV_3293-19_0_5_load_159 | 172 | 0.0031823 | 0.00079756 | 0 | 0 |  | 1 | TRUE | wye
139 | LV_3293-19_0_5_load_166 | 173 | 0.0025683 | 0.00064368 | 0 | 0 |  | 1 | TRUE | wye
140 | LV_3293-19_0_5_load_163 | 175 | 0.002006 | 0.00050275 | 0 | 0 |  | 1 | TRUE | wye
141 | LV_3293-19_0_5_load_161 | 176 | 0.0082171 | 0.0020594 | 0 | 0 |  | 1 | TRUE | wye
142 | LV_3293-19_0_5_load_162 | 177 | 0.0018126 | 0.00045427 | 0 | 0 |  | 1 | TRUE | wye
143 | LV_3293-19_0_5_load_167 | 178 | 0.0093673 | 0.0023477 | 0 | 0 |  | 1 | TRUE | wye
144 | LV_3293-19_0_5_load_168 | 179 | 0.0037077 | 0.00092924 | 0 | 0 |  | 1 | TRUE | wye
145 | LV_3293-19_0_5_load_169 | 180 | 0.0026972 | 0.00067597 | 0 | 0 |  | 1 | TRUE | wye
146 | LV_3293-19_0_5_load_173 | 181 | 0.001851 | 0.00046391 | 0 | 0 |  | 1 | TRUE | wye
147 | LV_3293-19_0_5_load_170 | 182 | 0.0019209 | 0.00048142 | 0 | 0 |  | 1 | TRUE | wye
148 | LV_3293-19_0_5_load_171 | 183 | 0.0020478 | 0.00051323 | 0 | 0 |  | 1 | TRUE | wye
149 | LV_3293-19_0_5_load_172 | 184 | 0.0028098 | 0.00070421 | 0 | 0 |  | 1 | TRUE | wye
150 | LV_3293-19_0_5_load_174 | 185 | 0.0028635 | 0.00071765 | 0 | 0 |  | 1 | TRUE | wye
151 | LV_3293-19_0_5_load_181 | 186 | 0.0059626 | 0.0014944 | 0 | 0 |  | 1 | TRUE | wye
152 | LV_3293-19_0_5_load_180 | 187 | 0.0025845 | 0.00064773 | 0 | 0 |  | 1 | TRUE | wye
153 | LV_3293-19_0_5_load_182 | 188 | 0.0024456 | 0.00061291 | 0 | 0 |  | 1 | TRUE | wye
154 | LV_3293-19_0_5_load_183 | 189 | 0.0022822 | 0.00057198 | 0 | 0 |  | 1 | TRUE | wye
155 | LV_3293-19_0_5_load_184 | 190 | 0.0034399 | 0.00086213 | 0 | 0 |  | 1 | TRUE | wye

## ext_grid
| name | bus | vm_pu | va_degree | slack_weight | in_service
0 |  | 90 | 1 | 0 | 1 | TRUE

## line
| name | std_type | from_bus | to_bus | length_km | r_ohm_per_km | x_ohm_per_km | c_nf_per_km | g_us_per_km | max_i_ka | df | parallel | type | in_service
0 | LV_3293-19_0_5_line_0 |  | 0 | 1 | 0.062311 | 0.125 | 0.08 | 261 | 0 | 0.364 | 1 | 1 | cs | TRUE
1 | LV_3293-19_0_5_line_1 |  | 1 | 2 | 0.016256 | 0.125 | 0.08 | 261 | 0 | 0.364 | 1 | 1 | cs | TRUE
2 | LV_3293-19_0_5_line_2 |  | 1 | 3 | 0.02664 | 0.125 | 0.08 | 261 | 0 | 0.364 | 1 | 1 | cs | TRUE
3 | LV_3293-19_0_5_line_3 |  | 2 | 4 | 0.037778 | 0.125 | 0.08 | 261 | 0 | 0.364 | 1 | 1 | cs | TRUE
4 | LV_3293-19_0_5_line_4 |  | 3 | 5 | 0.033542 | 0.125 | 0.08 | 261 | 0 | 0.364 | 1 | 1 | cs | TRUE
5 | LV_3293-19_0_5_line_5 |  | 4 | 6 | 0.01498 | 0.125 | 0.08 | 261 | 0 | 0.364 | 1 | 1 | cs | TRUE
6 | LV_3293-19_0_5_line_6 |  | 5 | 7 | 0.025087 | 0.125 | 0.08 | 261 | 0 | 0.364 | 1 | 1 | cs | TRUE
7 | LV_3293-19_0_5_line_7 |  | 6 | 159 | 0.008343 | 0.125 | 0.08 | 261 | 0 | 0.364 | 1 | 1 | cs | TRUE
8 | LV_3293-19_0_5_line_8 |  | 6 | 151 | 0.0045912 | 0.125 | 0.08 | 261 | 0 | 0.364 | 1 | 1 | cs | TRUE
9 | LV_3293-19_0_5_line_9 |  | 8 | 9 | 0.026624 | 0.125 | 0.08 | 261 | 0 | 0.364 | 1 | 1 | cs | TRUE
10 | LV_3293-19_0_5_line_10 |  | 9 | 13 | 0.031066 | 0.125 | 0.08 | 261 | 0 | 0.364 | 1 | 1 | cs | TRUE
11 | LV_3293-19_0_5_line_11 |  | 9 | 11 | 0.026328 | 0.125 | 0.08 | 261 | 0 | 0.364 | 1 | 1 | cs | TRUE
12 | LV_3293-19_0_5_line_12 |  | 10 | 11 | 0.027017 | 0.125 | 0.08 | 261 | 0 | 0.364 | 1 | 1 | cs | TRUE
13 | LV_3293-19_0_5_line_13 |  | 12 | 13 | 0.045277 | 0.125 | 0.08 | 261 | 0 | 0.364 | 1 | 1 | cs | TRUE
14 | LV_3293-19_0_5_line_14 |  | 12 | 14 | 0.013828 | 0.125 | 0.08 | 261 | 0 | 0.364 | 1 | 1 | cs | TRUE
15 | LV_3293-19_0_5_line_15 |  | 14 | 148 | 0.019484 | 0.125 | 0.08 | 261 | 0 | 0.364 | 1 | 1 | cs | TRUE
16 | LV_3293-19_0_5_line_16 |  | 15 | 16 | 0.071786 | 0.125 | 0.08 | 261 | 0 | 0.364 | 1 | 1 | cs | TRUE
17 | LV_3293-19_0_5_line_17 |  | 16 | 17 | 0.029566 | 0.125 | 0.08 | 261 | 0 | 0.364 | 1 | 1 | cs | TRUE
18 | LV_3293-19_0_5_line_18 |  | 16 | 18 | 0.012577 | 0.125 | 0.08 | 261 | 0 | 0.364 | 1 | 1 | cs | TRUE
19 | LV_3293-19_0_5_line_19 |  | 17 | 186 | 0.0097501 | 0.125 | 0.08 | 261 | 0 | 0.364 | 1 | 1 | cs | TRUE
20 | LV_3293-19_0_5_line_20 |  | 18 | 20 | 0.052108 | 0.125 | 0.08 | 261 | 0 | 0.364 | 1 | 1 | cs | TRUE
21 | LV_3293-19_0_5_line_21 |  | 19 | 20 | 0.050855 | 0.125 | 0.08 | 261 | 0 | 0.364 | 1 | 1 | cs | TRUE
22 | LV_3293-19_0_5_line_22 |  | 20 | 21 | 0.036551 | 0.125 | 0.08 | 261 | 0 | 0.364 | 1 | 1 | cs | TRUE
23 | LV_3293-19_0_5_line_23 |  | 21 | 185 | 0.011735 | 0.125 | 0.08 | 261 | 0 | 0.364 | 1 | 1 | cs | TRUE
24 | LV_3293-19_0_5_line_24 |  | 22 | 23 | 0.010583 | 0.125 | 0.08 | 261 | 0 | 0.364 | 1 | 1 | cs | TRUE
25 | LV_3293-19_0_5_line_25 |  | 22 | 24 | 0.0026832 | 0.125 | 0.08 | 261 | 0 | 0.364 | 1 | 1 | cs | TRUE
26 | LV_3293-19_0_5_line_26 |  | 23 | 25 | 0.0073518 | 0.125 | 0.08 | 261 | 0 | 0.364 | 1 | 1 | cs | TRUE
27 | LV_3293-19_0_5_line_27 |  | 24 | 26 | 0.013081 | 0.125 | 0.08 | 261 | 0 | 0.364 | 1 | 1 | cs | TRUE
28 | LV_3293-19_0_5_line_28 |  | 24 | 27 | 0.0057515 | 0.125 | 0.08 | 261 | 0 | 0.364 | 1 | 1 | cs | TRUE
29 | LV_3293-19_0_5_line_29 |  | 25 | 28 | 0.013179 | 0.125 | 0.08 | 261 | 0 | 0.364 | 1 | 1 | cs | TRUE
30 | LV_3293-19_0_5_line_30 |  | 28 | 29 | 0.0059791 | 0.125 | 0.08 | 261 | 0 | 0.364 | 1 | 1 | cs | TRUE
31 | LV_3293-19_0_5_line_31 |  | 29 | 30 | 0.017209 | 0.125 | 0.08 | 261 | 0 | 0.364 | 1 | 1 | cs | TRUE
32 | LV_3293-19_0_5_line_32 |  | 30 | 31 | 0.022184 | 0.125 | 0.08 | 261 | 0 | 0.364 | 1 | 1 | cs | TRUE
33 | LV_3293-19_0_5_line_33 |  | 31 | 32 | 0.0081234 | 0.125 | 0.08 | 261 | 0 | 0.364 | 1 | 1 | cs | TRUE
34 | LV_3293-19_0_5_line_34 |  | 31 | 33 | 0.026072 | 0.125 | 0.08 | 261 | 0 | 0.364 | 1 | 1 | cs | TRUE
35 | LV_3293-19_0_5_line_35 |  | 31 | 34 | 0.018358 | 0.125 | 0.08 | 261 | 0 | 0.364 | 1 | 1 | cs | TRUE
36 | LV_3293-19_0_5_line_36 |  | 32 | 79 | 0.022481 | 0.125 | 0.08 | 261 | 0 | 0.364 | 1 | 1 | cs | TRUE
37 | LV_3293-19_0_5_line_37 |  | 33 | 80 | 0.0095779 | 0.125 | 0.08 | 261 | 0 | 0.364 | 1 | 1 | cs | TRUE
38 | LV_3293-19_0_5_line_38 |  | 34 | 81 | 0.019012 | 0.125 | 0.08 | 261 | 0 | 0.364 | 1 | 1 | cs | TRUE
39 | LV_3293-19_0_5_line_39 |  | 35 | 36 | 0.027426 | 0.125 | 0.08 | 261 | 0 | 0.364 | 1 | 1 | cs | TRUE
40 | LV_3293-19_0_5_line_40 |  | 35 | 37 | 0.0011006 | 0.125 | 0.08 | 261 | 0 | 0.364 | 1 | 1 | cs | TRUE
41 | LV_3293-19_0_5_line_41 |  | 36 | 38 | 0.0045239 | 0.125 | 0.08 | 261 | 0 | 0.364 | 1 | 1 | cs | TRUE
42 | LV_3293-19_0_5_line_42 |  | 37 | 39 | 0.027392 | 0.125 | 0.08 | 261 | 0 | 0.364 | 1 | 1 | cs | TRUE
43 | LV_3293-19_0_5_line_43 |  | 39 | 40 | 0.034877 | 0.125 | 0.08 | 261 | 0 | 0.364 | 1 | 1 | cs | TRUE
44 | LV_3293-19_0_5_line_44 |  | 40 | 41 | 0.018657 | 0.125 | 0.08 | 261 | 0 | 0.364 | 1 | 1 | cs | TRUE
45 | LV_3293-19_0_5_line_45 |  | 41 | 67 | 0.0019827 | 0.125 | 0.08 | 261 | 0 | 0.364 | 1 | 1 | cs | TRUE
46 | LV_3293-19_0_5_line_46 |  | 42 | 43 | 0.0015811 | 0.125 | 0.08 | 261 | 0 | 0.364 | 1 | 1 | cs | TRUE
47 | LV_3293-19_0_5_line_47 |  | 42 | 44 | 0.022319 | 0.125 | 0.08 | 261 | 0 | 0.364 | 1 | 1 | cs | TRUE
48 | LV_3293-19_0_5_line_48 |  | 44 | 45 | 0.0026936 | 0.125 | 0.08 | 261 | 0 | 0.364 | 1 | 1 | cs | TRUE
49 | LV_3293-19_0_5_line_49 |  | 45 | 46 | 0.037384 | 0.125 | 0.08 | 261 | 0 | 0.364 | 1 | 1 | cs | TRUE
50 | LV_3293-19_0_5_line_50 |  | 46 | 47 | 0.0021813 | 0.125 | 0.08 | 261 | 0 | 0.364 | 1 | 1 | cs | TRUE
51 | LV_3293-19_0_5_line_51 |  | 47 | 48 | 0.022595 | 0.125 | 0.08 | 261 | 0 | 0.364 | 1 | 1 | cs | TRUE
52 | LV_3293-19_0_5_line_52 |  | 47 | 49 | 0.013371 | 0.125 | 0.08 | 261 | 0 | 0.364 | 1 | 1 | cs | TRUE
53 | LV_3293-19_0_5_line_53 |  | 48 | 50 | 0.017366 | 0.125 | 0.08 | 261 | 0 | 0.364 | 1 | 1 | cs | TRUE
54 | LV_3293-19_0_5_line_54 |  | 48 | 51 | 0.016884 | 0.125 | 0.08 | 261 | 0 | 0.364 | 1 | 1 | cs | TRUE
55 | LV_3293-19_0_5_line_55 |  | 49 | 52 | 0.02953 | 0.125 | 0.08 | 261 | 0 | 0.364 | 1 | 1 | cs | TRUE
56 | LV_3293-19_0_5_line_56 |  | 50 | 53 | 0.0065147 | 0.125 | 0.08 | 261 | 0 | 0.364 | 1 | 5 | cs | TRUE
57 | LV_3293-19_0_5_line_57 |  | 50 | 54 | 0.039165 | 0.125 | 0.08 | 261 | 0 | 0.364 | 1 | 5 | cs | TRUE
58 | LV_3293-19_0_5_line_58 |  | 51 | 55 | 0.0011896 | 0.125 | 0.08 | 261 | 0 | 0.364 | 1 | 1 | cs | TRUE
59 | LV_3293-19_0_5_line_59 |  | 52 | 56 | 0.0015933 | 0.125 | 0.08 | 261 | 0 | 0.364 | 1 | 1 | cs | TRUE
60 | LV_3293-19_0_5_line_60 |  | 53 | 60 | 0.0049327 | 0.125 | 0.08 | 261 | 0 | 0.364 | 1 | 5 | cs | TRUE
61 | LV_3293-19_0_5_line_61 |  | 54 | 57 | 0.017487 | 0.125 | 0.08 | 261 | 0 | 0.364 | 1 | 5 | cs | TRUE
62 | LV_3293-19_0_5_line_62 |  | 55 | 170 | 0.032577 | 0.125 | 0.08 | 261 | 0 | 0.364 | 1 | 1 | cs | TRUE
63 | LV_3293-19_0_5_line_63 |  | 56 | 171 | 0.022365 | 0.125 | 0.08 | 261 | 0 | 0.364 | 1 | 1 | cs | TRUE
64 | LV_3293-19_0_5_line_64 |  | 57 | 58 | 0.025704 | 0.125 | 0.08 | 261 | 0 | 0.364 | 1 | 5 | cs | TRUE
65 | LV_3293-19_0_5_line_65 |  | 58 | 59 | 0.015235 | 0.125 | 0.08 | 261 | 0 | 0.364 | 1 | 5 | cs | TRUE
66 | LV_3293-19_0_5_line_66 |  | 59 | 61 | 0.012224 | 0.125 | 0.08 | 261 | 0 | 0.364 | 1 | 5 | cs | TRUE
67 | LV_3293-19_0_5_line_67 |  | 60 | 62 | 0.025917 | 0.125 | 0.08 | 261 | 0 | 0.364 | 1 | 5 | cs | TRUE
68 | LV_3293-19_0_5_line_68 |  | 61 | 63 | 0.022345 | 0.125 | 0.08 | 261 | 0 | 0.364 | 1 | 5 | cs | TRUE
69 | LV_3293-19_0_5_line_69 |  | 62 | 115 | 0.01542 | 0.125 | 0.08 | 261 | 0 | 0.364 | 1 | 5 | cs | TRUE
70 | LV_3293-19_0_5_line_70 |  | 62 | 114 | 0.013387 | 0.125 | 0.08 | 261 | 0 | 0.364 | 1 | 5 | cs | TRUE
71 | LV_3293-19_0_5_line_71 |  | 63 | 64 | 0.0081859 | 0.125 | 0.08 | 261 | 0 | 0.364 | 1 | 5 | cs | TRUE
72 | LV_3293-19_0_5_line_72 |  | 64 | 65 | 0.018942 | 0.125 | 0.08 | 261 | 0 | 0.364 | 1 | 5 | cs | TRUE
73 | LV_3293-19_0_5_line_73 |  | 64 | 66 | 0.020549 | 0.125 | 0.08 | 261 | 0 | 0.364 | 1 | 1 | cs | TRUE
74 | LV_3293-19_0_5_line_74 |  | 65 | 68 | 0.018326 | 0.125 | 0.08 | 261 | 0 | 0.364 | 1 | 5 | cs | TRUE
75 | LV_3293-19_0_5_line_75 |  | 66 | 67 | 0.023496 | 0.125 | 0.08 | 261 | 0 | 0.364 | 1 | 1 | cs | TRUE
76 | LV_3293-19_0_5_line_76 |  | 68 | 69 | 0.021444 | 0.125 | 0.08 | 261 | 0 | 0.364 | 1 | 5 | cs | TRUE
77 | LV_3293-19_0_5_line_77 |  | 69 | 70 | 0.0027185 | 0.125 | 0.08 | 261 | 0 | 0.364 | 1 | 5 | cs | TRUE
78 | LV_3293-19_0_5_line_78 |  | 70 | 71 | 0.020438 | 0.125 | 0.08 | 261 | 0 | 0.364 | 1 | 5 | cs | TRUE
79 | LV_3293-19_0_5_line_79 |  | 71 | 72 | 0.0059605 | 0.125 | 0.08 | 261 | 0 | 0.364 | 1 | 5 | cs | TRUE
80 | LV_3293-19_0_5_line_80 |  | 72 | 73 | 0.01702 | 0.125 | 0.08 | 261 | 0 | 0.364 | 1 | 3 | cs | TRUE
81 | LV_3293-19_0_5_line_81 |  | 73 | 74 | 0.014962 | 0.125 | 0.08 | 261 | 0 | 0.364 | 1 | 1 | cs | TRUE
82 | LV_3293-19_0_5_line_82 |  | 74 | 75 | 0.031318 | 0.125 | 0.08 | 261 | 0 | 0.364 | 1 | 1 | cs | TRUE
83 | LV_3293-19_0_5_line_83 |  | 74 | 76 | 0.014546 | 0.125 | 0.08 | 261 | 0 | 0.364 | 1 | 1 | cs | TRUE
84 | LV_3293-19_0_5_line_84 |  | 75 | 77 | 3.539e-05 | 0.125 | 0.08 | 261 | 0 | 0.364 | 1 | 1 | cs | TRUE
85 | LV_3293-19_0_5_line_85 |  | 76 | 78 | 0.011459 | 0.125 | 0.08 | 261 | 0 | 0.364 | 1 | 1 | cs | TRUE
86 | LV_3293-19_0_5_line_86 |  | 77 | 88 | 0.0085762 | 0.125 | 0.08 | 261 | 0 | 0.364 | 1 | 1 | cs | TRUE
87 | LV_3293-19_0_5_line_87 |  | 78 | 85 | 0.0014714 | 0.125 | 0.08 | 261 | 0 | 0.364 | 1 | 1 | cs | TRUE
88 | LV_3293-19_0_5_line_88 |  | 79 | 82 | 0.0055782 | 0.125 | 0.08 | 261 | 0 | 0.364 | 1 | 1 | cs | TRUE
89 | LV_3293-19_0_5_line_89 |  | 80 | 83 | 0.013644 | 0.125 | 0.08 | 261 | 0 | 0.364 | 1 | 1 | cs | TRUE
90 | LV_3293-19_0_5_line_90 |  | 81 | 84 | 0.028459 | 0.125 | 0.08 | 261 | 0 | 0.364 | 1 | 1 | cs | TRUE
91 | LV_3293-19_0_5_line_91 |  | 82 | 85 | 0.023253 | 0.125 | 0.08 | 261 | 0 | 0.364 | 1 | 1 | cs | TRUE
92 | LV_3293-19_0_5_line_92 |  | 83 | 121 | 0.009627 | 0.125 | 0.08 | 261 | 0 | 0.364 | 1 | 1 | cs | TRUE
93 | LV_3293-19_0_5_line_93 |  | 84 | 126 | 0.0026095 | 0.125 | 0.08 | 261 | 0 | 0.364 | 1 | 1 | cs | TRUE
94 | LV_3293-19_0_5_line_94 |  | 84 | 125 | 0.012994 | 0.125 | 0.08 | 261 | 0 | 0.364 | 1 | 1 | cs | TRUE
95 | LV_3293-19_0_5_line_95 |  | 86 | 87 | 0.018894 | 0.125 | 0.08 | 261 | 0 | 0.364 | 1 | 1 | cs | TRUE
96 | LV_3293-19_0_5_line_96 |  | 87 | 129 | 0.0079097 | 0.125 | 0.08 | 261 | 0 | 0.364 | 1 | 1 | cs | TRUE
97 | LV_3293-19_0_5_line_97 |  | 88 | 89 | 0.0018061 | 0.125 | 0.08 | 261 | 0 | 0.364 | 1 | 1 | cs | TRUE
98 | LV_3293-19_0_5_line_98 |  | 90 | 91 | 0.014519 | 0.125 | 0.08 | 261 | 0 | 0.364 | 1 | 5 | cs | TRUE
99 | LV_3293-19_0_5_line_99 |  | 91 | 92 | 0.025182 | 0.125 | 0.08 | 261 | 0 | 0.364 | 1 | 5 | cs | TRUE
100 | LV_3293-19_0_5_line_100 |  | 91 | 93 | 0.015784 | 0.125 | 0.08 | 261 | 0 | 0.364 | 1 | 1 | cs | TRUE
101 | LV_3293-19_0_5_line_101 |  | 92 | 102 | 0.016092 | 0.125 | 0.08 | 261 | 0 | 0.364 | 1 | 5 | cs | TRUE
102 | LV_3293-19_0_5_line_102 |  | 93 | 103 | 0.029155 | 0.125 | 0.08 | 261 | 0 | 0.364 | 1 | 1 | cs | TRUE
103 | LV_3293-19_0_5_line_103 |  | 94 | 95 | 0.0021931 | 0.125 | 0.08 | 261 | 0 | 0.364 | 1 | 1 | cs | TRUE
104 | LV_3293-19_0_5_line_104 |  | 94 | 96 | 0.0083676 | 0.125 | 0.08 | 261 | 0 | 0.364 | 1 | 1 | cs | TRUE
105 | LV_3293-19_0_5_line_105 |  | 95 | 97 | 0.029561 | 0.125 | 0.08 | 261 | 0 | 0.364 | 1 | 1 | cs | TRUE
106 | LV_3293-19_0_5_line_106 |  | 97 | 98 | 0.0014504 | 0.125 | 0.08 | 261 | 0 | 0.364 | 1 | 1 | cs | TRUE
107 | LV_3293-19_0_5_line_107 |  | 97 | 99 | 0.025229 | 0.125 | 0.08 | 261 | 0 | 0.364 | 1 | 1 | cs | TRUE
108 | LV_3293-19_0_5_line_108 |  | 98 | 100 | 0.026964 | 0.125 | 0.08 | 261 | 0 | 0.364 | 1 | 1 | cs | TRUE
109 | LV_3293-19_0_5_line_109 |  | 100 | 101 | 0.0052652 | 0.125 | 0.08 | 261 | 0 | 0.364 | 1 | 1 | cs | TRUE
110 | LV_3293-19_0_5_line_110 |  | 101 | 114 | 0.013608 | 0.125 | 0.08 | 261 | 0 | 0.364 | 1 | 1 | cs | TRUE
111 | LV_3293-19_0_5_line_111 |  | 102 | 106 | 0.0038788 | 0.125 | 0.08 | 261 | 0 | 0.364 | 1 | 5 | cs | TRUE
112 | LV_3293-19_0_5_line_112 |  | 102 | 107 | 0.025716 | 0.125 | 0.08 | 261 | 0 | 0.364 | 1 | 1 | cs | TRUE
113 | LV_3293-19_0_5_line_113 |  | 103 | 108 | 6.8711e-06 | 0.125 | 0.08 | 261 | 0 | 0.364 | 1 | 1 | cs | TRUE
114 | LV_3293-19_0_5_line_114 |  | 104 | 105 | 0.02273 | 0.125 | 0.08 | 261 | 0 | 0.364 | 1 | 1 | cs | TRUE
115 | LV_3293-19_0_5_line_115 |  | 105 | 109 | 0.017006 | 0.125 | 0.08 | 261 | 0 | 0.364 | 1 | 1 | cs | TRUE
116 | LV_3293-19_0_5_line_116 |  | 106 | 110 | 0.0079211 | 0.125 | 0.08 | 261 | 0 | 0.364 | 1 | 5 | cs | TRUE
117 | LV_3293-19_0_5_line_117 |  | 107 | 111 | 0.0038393 | 0.125 | 0.08 | 261 | 0 | 0.364 | 1 | 1 | cs | TRUE
118 | LV_3293-19_0_5_line_118 |  | 108 | 143 | 0.014882 | 0.125 | 0.08 | 261 | 0 | 0.364 | 1 | 1 | cs | TRUE
119 | LV_3293-19_0_5_line_119 |  | 109 | 149 | 0.021536 | 0.125 | 0.08 | 261 | 0 | 0.364 | 1 | 1 | cs | TRUE
120 | LV_3293-19_0_5_line_120 |  | 110 | 112 | 0.021142 | 0.125 | 0.08 | 261 | 0 | 0.364 | 1 | 5 | cs | TRUE
121 | LV_3293-19_0_5_line_121 |  | 111 | 113 | 0.0066468 | 0.125 | 0.08 | 261 | 0 | 0.364 | 1 | 1 | cs | TRUE
122 | LV_3293-19_0_5_line_122 |  | 112 | 114 | 0.00060182 | 0.125 | 0.08 | 261 | 0 | 0.364 | 1 | 5 | cs | TRUE
123 | LV_3293-19_0_5_line_123 |  | 115 | 116 | 0.0094019 | 0.125 | 0.08 | 261 | 0 | 0.364 | 1 | 5 | cs | TRUE
124 | LV_3293-19_0_5_line_124 |  | 116 | 117 | 0.010107 | 0.125 | 0.08 | 261 | 0 | 0.364 | 1 | 5 | cs | TRUE
125 | LV_3293-19_0_5_line_125 |  | 117 | 160 | 0.011636 | 0.125 | 0.08 | 261 | 0 | 0.364 | 1 | 5 | cs | TRUE
126 | LV_3293-19_0_5_line_126 |  | 118 | 119 | 0.018086 | 0.125 | 0.08 | 261 | 0 | 0.364 | 1 | 1 | cs | TRUE
127 | LV_3293-19_0_5_line_127 |  | 118 | 120 | 0.014529 | 0.125 | 0.08 | 261 | 0 | 0.364 | 1 | 1 | cs | TRUE
128 | LV_3293-19_0_5_line_128 |  | 119 | 121 | 0.0041205 | 0.125 | 0.08 | 261 | 0 | 0.364 | 1 | 1 | cs | TRUE
129 | LV_3293-19_0_5_line_129 |  | 120 | 122 | 0.0068827 | 0.125 | 0.08 | 261 | 0 | 0.364 | 1 | 1 | cs | TRUE
130 | LV_3293-19_0_5_line_130 |  | 122 | 123 | 0.025147 | 0.125 | 0.08 | 261 | 0 | 0.364 | 1 | 1 | cs | TRUE
131 | LV_3293-19_0_5_line_131 |  | 124 | 125 | 0.029045 | 0.125 | 0.08 | 261 | 0 | 0.364 | 1 | 1 | cs | TRUE
132 | LV_3293-19_0_5_line_132 |  | 126 | 127 | 0.025849 | 0.125 | 0.08 | 261 | 0 | 0.364 | 1 | 1 | cs | TRUE
133 | LV_3293-19_0_5_line_133 |  | 127 | 128 | 0.0046382 | 0.125 | 0.08 | 261 | 0 | 0.364 | 1 | 1 | cs | TRUE
134 | LV_3293-19_0_5_line_134 |  | 129 | 130 | 0.011037 | 0.125 | 0.08 | 261 | 0 | 0.364 | 1 | 1 | cs | TRUE
135 | LV_3293-19_0_5_line_135 |  | 130 | 131 | 0.011136 | 0.125 | 0.08 | 261 | 0 | 0.364 | 1 | 1 | cs | TRUE
136 | LV_3293-19_0_5_line_136 |  | 131 | 132 | 0.0081962 | 0.125 | 0.08 | 261 | 0 | 0.364 | 1 | 1 | cs | TRUE
137 | LV_3293-19_0_5_line_137 |  | 132 | 133 | 0.0010587 | 0.125 | 0.08 | 261 | 0 | 0.364 | 1 | 1 | cs | TRUE
138 | LV_3293-19_0_5_line_138 |  | 133 | 134 | 0.017622 | 0.125 | 0.08 | 261 | 0 | 0.364 | 1 | 1 | cs | TRUE
139 | LV_3293-19_0_5_line_139 |  | 134 | 135 | 0.024413 | 0.125 | 0.08 | 261 | 0 | 0.364 | 1 | 1 | cs | TRUE
140 | LV_3293-19_0_5_line_140 |  | 134 | 136 | 0.021209 | 0.125 | 0.08 | 261 | 0 | 0.364 | 1 | 1 | cs | TRUE
141 | LV_3293-19_0_5_line_141 |  | 135 | 137 | 0.020006 | 0.125 | 0.08 | 261 | 0 | 0.364 | 1 | 1 | cs | TRUE
142 | LV_3293-19_0_5_line_142 |  | 135 | 138 | 0.020483 | 0.125 | 0.08 | 261 | 0 | 0.364 | 1 | 1 | cs | TRUE
143 | LV_3293-19_0_5_line_143 |  | 137 | 145 | 0.0066499 | 0.125 | 0.08 | 261 | 0 | 0.364 | 1 | 1 | cs | TRUE
144 | LV_3293-19_0_5_line_144 |  | 138 | 146 | 0.012091 | 0.125 | 0.08 | 261 | 0 | 0.364 | 1 | 1 | cs | TRUE
145 | LV_3293-19_0_5_line_145 |  | 139 | 140 | 0.019963 | 0.125 | 0.08 | 261 | 0 | 0.364 | 1 | 1 | cs | TRUE
146 | LV_3293-19_0_5_line_146 |  | 139 | 141 | 0.012993 | 0.125 | 0.08 | 261 | 0 | 0.364 | 1 | 1 | cs | TRUE
147 | LV_3293-19_0_5_line_147 |  | 140 | 142 | 0.019384 | 0.125 | 0.08 | 261 | 0 | 0.364 | 1 | 1 | cs | TRUE
148 | LV_3293-19_0_5_line_148 |  | 142 | 143 | 0.013356 | 0.125 | 0.08 | 261 | 0 | 0.364 | 1 | 1 | cs | TRUE
149 | LV_3293-19_0_5_line_149 |  | 143 | 144 | 0.015198 | 0.125 | 0.08 | 261 | 0 | 0.364 | 1 | 1 | cs | TRUE
150 | LV_3293-19_0_5_line_150 |  | 144 | 146 | 0.011028 | 0.125 | 0.08 | 261 | 0 | 0.364 | 1 | 1 | cs | TRUE
151 | LV_3293-19_0_5_line_151 |  | 145 | 147 | 0.031485 | 0.125 | 0.08 | 261 | 0 | 0.364 | 1 | 1 | cs | TRUE
152 | LV_3293-19_0_5_line_152 |  | 147 | 148 | 0.0086652 | 0.125 | 0.08 | 261 | 0 | 0.364 | 1 | 1 | cs | TRUE
153 | LV_3293-19_0_5_line_153 |  | 149 | 150 | 0.030863 | 0.125 | 0.08 | 261 | 0 | 0.364 | 1 | 1 | cs | TRUE
154 | LV_3293-19_0_5_line_154 |  | 149 | 151 | 0.049467 | 0.125 | 0.08 | 261 | 0 | 0.364 | 1 | 1 | cs | TRUE
155 | LV_3293-19_0_5_line_155 |  | 149 | 152 | 0.022349 | 0.125 | 0.08 | 261 | 0 | 0.364 | 1 | 1 | cs | TRUE
156 | LV_3293-19_0_5_line_156 |  | 150 | 157 | 0.020198 | 0.125 | 0.08 | 261 | 0 | 0.364 | 1 | 1 | cs | TRUE
157 | LV_3293-19_0_5_line_157 |  | 152 | 155 | 0.015895 | 0.125 | 0.08 | 261 | 0 | 0.364 | 1 | 1 | cs | TRUE
158 | LV_3293-19_0_5_line_158 |  | 153 | 154 | 0.01191 | 0.125 | 0.08 | 261 | 0 | 0.364 | 1 | 1 | cs | TRUE
159 | LV_3293-19_0_5_line_159 |  | 153 | 155 | 0.027898 | 0.125 | 0.08 | 261 | 0 | 0.364 | 1 | 1 | cs | TRUE
160 | LV_3293-19_0_5_line_160 |  | 154 | 156 | 0.022035 | 0.125 | 0.08 | 261 | 0 | 0.364 | 1 | 1 | cs | TRUE
161 | LV_3293-19_0_5_line_161 |  | 157 | 158 | 0.024876 | 0.125 | 0.08 | 261 | 0 | 0.364 | 1 | 1 | cs | TRUE
162 | LV_3293-19_0_5_line_162 |  | 158 | 168 | 0.0020748 | 0.125 | 0.08 | 261 | 0 | 0.364 | 1 | 1 | cs | TRUE
163 | LV_3293-19_0_5_line_163 |  | 159 | 190 | 0.032015 | 0.125 | 0.08 | 261 | 0 | 0.364 | 1 | 1 | cs | TRUE
164 | LV_3293-19_0_5_line_164 |  | 160 | 161 | 0.023728 | 0.125 | 0.08 | 261 | 0 | 0.364 | 1 | 1 | cs | TRUE
165 | LV_3293-19_0_5_line_165 |  | 160 | 162 | 0.0066179 | 0.125 | 0.08 | 261 | 0 | 0.364 | 1 | 5 | cs | TRUE
166 | LV_3293-19_0_5_line_166 |  | 162 | 163 | 0.010184 | 0.125 | 0.08 | 261 | 0 | 0.364 | 1 | 5 | cs | TRUE
167 | LV_3293-19_0_5_line_167 |  | 163 | 164 | 0.010668 | 0.125 | 0.08 | 261 | 0 | 0.364 | 1 | 5 | cs | TRUE
168 | LV_3293-19_0_5_line_168 |  | 164 | 165 | 0.013919 | 0.125 | 0.08 | 261 | 0 | 0.364 | 1 | 2 | cs | TRUE
169 | LV_3293-19_0_5_line_169 |  | 165 | 166 | 0.01742 | 0.125 | 0.08 | 261 | 0 | 0.364 | 1 | 1 | cs | TRUE
170 | LV_3293-19_0_5_line_170 |  | 166 | 167 | 0.016152 | 0.125 | 0.08 | 261 | 0 | 0.364 | 1 | 1 | cs | TRUE
171 | LV_3293-19_0_5_line_171 |  | 166 | 168 | 0.013582 | 0.125 | 0.08 | 261 | 0 | 0.364 | 1 | 1 | cs | TRUE
172 | LV_3293-19_0_5_line_172 |  | 167 | 169 | 0.0011714 | 0.125 | 0.08 | 261 | 0 | 0.364 | 1 | 1 | cs | TRUE
173 | LV_3293-19_0_5_line_173 |  | 169 | 175 | 0.019882 | 0.125 | 0.08 | 261 | 0 | 0.364 | 1 | 1 | cs | TRUE
174 | LV_3293-19_0_5_line_174 |  | 171 | 172 | 0.0033947 | 0.125 | 0.08 | 261 | 0 | 0.364 | 1 | 1 | cs | TRUE
175 | LV_3293-19_0_5_line_175 |  | 172 | 173 | 0.021113 | 0.125 | 0.08 | 261 | 0 | 0.364 | 1 | 1 | cs | TRUE
176 | LV_3293-19_0_5_line_176 |  | 173 | 174 | 0.012203 | 0.125 | 0.08 | 261 | 0 | 0.364 | 1 | 1 | cs | TRUE
177 | LV_3293-19_0_5_line_177 |  | 174 | 178 | 0.026848 | 0.125 | 0.08 | 261 | 0 | 0.364 | 1 | 1 | cs | TRUE
178 | LV_3293-19_0_5_line_178 |  | 174 | 179 | 0.030015 | 0.125 | 0.08 | 261 | 0 | 0.364 | 1 | 1 | cs | TRUE
179 | LV_3293-19_0_5_line_179 |  | 175 | 176 | 0.010712 | 0.125 | 0.08 | 261 | 0 | 0.364 | 1 | 1 | cs | TRUE
180 | LV_3293-19_0_5_line_180 |  | 176 | 177 | 0.0091418 | 0.125 | 0.08 | 261 | 0 | 0.364 | 1 | 1 | cs | TRUE
181 | LV_3293-19_0_5_line_181 |  | 178 | 180 | 0.018046 | 0.125 | 0.08 | 261 | 0 | 0.364 | 1 | 1 | cs | TRUE
182 | LV_3293-19_0_5_line_182 |  | 179 | 181 | 0.0038301 | 0.125 | 0.08 | 261 | 0 | 0.364 | 1 | 1 | cs | TRUE
183 | LV_3293-19_0_5_line_183 |  | 180 | 182 | 0.0084852 | 0.125 | 0.08 | 261 | 0 | 0.364 | 1 | 1 | cs | TRUE
184 | LV_3293-19_0_5_line_184 |  | 181 | 183 | 0.018047 | 0.125 | 0.08 | 261 | 0 | 0.364 | 1 | 1 | cs | TRUE
185 | LV_3293-19_0_5_line_185 |  | 183 | 184 | 0.0054121 | 0.125 | 0.08 | 261 | 0 | 0.364 | 1 | 1 | cs | TRUE
186 | LV_3293-19_0_5_line_186 |  | 184 | 185 | 0.018814 | 0.125 | 0.08 | 261 | 0 | 0.364 | 1 | 1 | cs | TRUE
187 | LV_3293-19_0_5_line_187 |  | 187 | 188 | 0.02296 | 0.125 | 0.08 | 261 | 0 | 0.364 | 1 | 1 | cs | TRUE
188 | LV_3293-19_0_5_line_188 |  | 188 | 189 | 0.017502 | 0.125 | 0.08 | 261 | 0 | 0.364 | 1 | 1 | cs | TRUE
189 | LV_3293-19_0_5_line_189 |  | 189 | 190 | 0.020542 | 0.125 | 0.08 | 261 | 0 | 0.364 | 1 | 1 | cs | TRUE

## trafo
| name | std_type | hv_bus | lv_bus | sn_mva | vn_hv_kv | vn_lv_kv | vk_percent | vkr_percent | pfe_kw | i0_percent | shift_degree | tap_side | tap_neutral | tap_min | tap_max | tap_step_percent | tap_step_degree | tap_pos | tap_phase_shifter | parallel | df | in_service
0 | LV_3293-19_0_5_trafo_65 | 0.63 MVA 20/0.4 kV | 191 | 90 | 0.63 | 20 | 0.4 | 6 | 1.206 | 1.65 | 0.2619 | 150 | hv | 0 | -2 | 2 | 2.5 | 0 | 0 | FALSE | 1 | 1 | TRUE

## line_geodata
| x0 | y0 | x1 | y1 | x2 | y2 | x3 | y3 | x4 | y4
0 | 2750761.3856 | 1213139.7919 | 2750802.4016 | 1213186.7003
1 | 2750761.3856 | 1213139.7919 | 2750763.7684 | 1213134.5364 | 2750768.0704 | 1213132.4322 | 2750766.857 | 1213130.2218 | 2750763.9 | 1213131.437
2 | 2750736.4703 | 1213148.2139 | 2750753.2836 | 1213140.3765 | 2750757.2067 | 1213139.7306 | 2750761.3856 | 1213139.7919
3 | 2750763.9 | 1213131.437 | 2750753.8082 | 1213110.6304 | 2750742.8581 | 1213115.3355 | 2750741.697 | 1213112.8595
4 | 2750736.4703 | 1213148.2139 | 2750706.0048 | 1213162.2465
5 | 2750755.3518 | 1213106.6993 | 2750741.697 | 1213112.8595
6 | 2750706.0048 | 1213162.2465 | 2750705.3346 | 1213137.1688
7 | 2750755.3518 | 1213106.6993 | 2750759.4238 | 1213113.9864
8 | 2750755.3518 | 1213106.6993 | 2750754.0689 | 1213104.8319 | 2750752.764 | 1213102.9068
9 | 2750617.4739 | 1213173.4741 | 2750642.1066 | 1213163.3712
10 | 2750607.4241 | 1213144.0723 | 2750617.4739 | 1213173.4741
11 | 2750617.4739 | 1213173.4741 | 2750593.7705 | 1213184.9327
12 | 2750593.7705 | 1213184.9327 | 2750609.4276 | 1213206.9498
13 | 2750571.6732 | 1213116.2898 | 2750607.4241 | 1213144.0723
14 | 2750571.6732 | 1213116.2898 | 2750573.2251 | 1213102.5494
15 | 2750573.2251 | 1213102.5494 | 2750574.0329 | 1213095.3977 | 2750572.0591 | 1213083.2706
16 | 2750894.0131 | 1213055.0384 | 2750909.1601 | 1213125.2079
17 | 2750894.0131 | 1213055.0384 | 2750876.8115 | 1213036.4647 | 2750879.7867 | 1213033.429
18 | 2750894.0131 | 1213055.0384 | 2750905.5783 | 1213050.0965
19 | 2750886.6113 | 1213026.4655 | 2750879.7867 | 1213033.429
20 | 2750953.4949 | 1213029.6213 | 2750905.5783 | 1213050.0965
21 | 2750953.4949 | 1213029.6213 | 2750980.424 | 1213072.7612
22 | 2750953.4949 | 1213029.6213 | 2750926.9684 | 1213004.3946
23 | 2750926.9684 | 1213004.3946 | 2750918.2919 | 1212996.4936
24 | 2750546.7574 | 1212783.4934 | 2750546.0339 | 1212794.0517
25 | 2750546.9408 | 1212780.8165 | 2750546.7574 | 1212783.4934
26 | 2750546.0339 | 1212794.0517 | 2750545.5313 | 1212801.3863
27 | 2750546.9408 | 1212780.8165 | 2750540.0419 | 1212769.7022
28 | 2750546.9408 | 1212780.8165 | 2750547.282 | 1212775.0751
29 | 2750545.5313 | 1212801.3863 | 2750544.6303 | 1212814.5342
30 | 2750544.2216 | 1212820.4993 | 2750544.6303 | 1212814.5342
31 | 2750542.8996 | 1212837.656 | 2750543.4613 | 1212831.5953 | 2750544.2216 | 1212820.4993
32 | 2750535.4284 | 1212858.3159 | 2750538.7816 | 1212851.6503 | 2750541.0785 | 1212847.082 | 2750542.7611 | 1212839.1509 | 2750542.8996 | 1212837.656
33 | 2750535.4284 | 1212858.3159 | 2750542.0466 | 1212862.3198 | 2750542.129 | 1212862.6993
34 | 2750535.4284 | 1212858.3159 | 2750512.5421 | 1212845.8273
35 | 2750535.4284 | 1212858.3159 | 2750528.8122 | 1212870.1815 | 2750526.49 | 1212874.3509
36 | 2750542.129 | 1212862.6993 | 2750546.9021 | 1212884.6678
37 | 2750512.5421 | 1212845.8273 | 2750504.1345 | 1212841.2395
38 | 2750517.239 | 1212890.9604 | 2750526.49 | 1212874.3509
39 | 2750763.3547 | 1212810.6758 | 2750743.3026 | 1212791.9652
40 | 2750742.4979 | 1212791.2143 | 2750743.3026 | 1212791.9652
41 | 2750766.6624 | 1212813.7621 | 2750763.3547 | 1212810.6758
42 | 2750742.4979 | 1212791.2143 | 2750722.4702 | 1212772.5266
43 | 2750696.9704 | 1212748.7328 | 2750722.4702 | 1212772.5266
44 | 2750696.9704 | 1212748.7328 | 2750684.9292 | 1212762.9844
45 | 2750683.6497 | 1212764.4989 | 2750684.9292 | 1212762.9844
46 | 2750829.0426 | 1212825.7006 | 2750830.0476 | 1212824.48
47 | 2750829.0426 | 1212825.7006 | 2750814.8558 | 1212842.9299
48 | 2750813.1436 | 1212845.0093 | 2750814.8558 | 1212842.9299
49 | 2750813.1436 | 1212845.0093 | 2750808.0847 | 1212851.1531 | 2750788.0438 | 1212872.6986
50 | 2750786.5582 | 1212874.2958 | 2750788.0438 | 1212872.6986
51 | 2750786.5582 | 1212874.2958 | 2750771.7743 | 1212891.4148
52 | 2750786.5582 | 1212874.2958 | 2750796.299 | 1212883.455
53 | 2750760.4123 | 1212904.5725 | 2750771.7743 | 1212891.4148
54 | 2750771.7743 | 1212891.4148 | 2750783.5672 | 1212903.498
55 | 2750796.299 | 1212883.455 | 2750817.812 | 1212903.6835
56 | 2750760.4123 | 1212904.5725 | 2750755.812 | 1212909.1853
57 | 2750760.4123 | 1212904.5725 | 2750733.6559 | 1212875.9713
58 | 2750784.3981 | 1212904.3494 | 2750783.5672 | 1212903.498
59 | 2750818.9728 | 1212904.775 | 2750817.812 | 1212903.6835
60 | 2750755.812 | 1212909.1853 | 2750752.3289 | 1212912.678
61 | 2750733.6559 | 1212875.9713 | 2750721.7092 | 1212863.2009
62 | 2750807.1518 | 1212927.6632 | 2750784.3981 | 1212904.3494
63 | 2750818.9728 | 1212904.775 | 2750835.2665 | 1212920.0958
64 | 2750704.1494 | 1212844.4304 | 2750721.7092 | 1212863.2009
65 | 2750704.1494 | 1212844.4304 | 2750693.7412 | 1212833.3047
66 | 2750693.7412 | 1212833.3047 | 2750685.3903 | 1212824.3779
67 | 2750732.6233 | 1212929.503 | 2750751.2175 | 1212913.7926 | 2750752.3289 | 1212912.678
68 | 2750670.1249 | 1212808.0601 | 2750685.3903 | 1212824.3779
69 | 2750732.6233 | 1212929.503 | 2750742.5283 | 1212941.3207
70 | 2750732.6233 | 1212929.503 | 2750722.1428 | 1212937.8677
71 | 2750664.5326 | 1212802.0822 | 2750670.1249 | 1212808.0601
72 | 2750664.5326 | 1212802.0822 | 2750652.3129 | 1212816.5553
73 | 2750664.5326 | 1212802.0822 | 2750666.2232 | 1212785.1212 | 2750668.4847 | 1212782.445
74 | 2750652.3129 | 1212816.5553 | 2750646.3302 | 1212823.6413 | 2750641.4765 | 1212831.2825
75 | 2750683.6497 | 1212764.4989 | 2750668.4847 | 1212782.445
76 | 2750641.4765 | 1212831.2825 | 2750629.9785 | 1212849.3839
77 | 2750629.9785 | 1212849.3839 | 2750628.5209 | 1212851.6786
78 | 2750628.5209 | 1212851.6786 | 2750617.5628 | 1212868.93
79 | 2750617.5628 | 1212868.93 | 2750614.367 | 1212873.9613
80 | 2750614.367 | 1212873.9613 | 2750605.2415 | 1212888.3276
81 | 2750597.219 | 1212900.9575 | 2750605.2415 | 1212888.3276
82 | 2750597.219 | 1212900.9575 | 2750616.7095 | 1212925.4715
83 | 2750597.219 | 1212900.9575 | 2750587.8249 | 1212900.9314 | 2750582.6858 | 1212900.5694
84 | 2750616.7095 | 1212925.4715 | 2750616.7315 | 1212925.4992
85 | 2750571.6521 | 1212897.5999 | 2750575.3755 | 1212898.7819 | 2750581.1782 | 1212900.4632 | 2750582.6858 | 1212900.5694
86 | 2750622.0688 | 1212932.2122 | 2750616.7315 | 1212925.4992
87 | 2750571.6521 | 1212897.5999 | 2750570.2496 | 1212897.1546
88 | 2750548.0864 | 1212890.1188 | 2750546.9021 | 1212884.6678
89 | 2750492.0141 | 1212834.9752 | 2750501.7937 | 1212839.9621 | 2750504.1345 | 1212841.2395
90 | 2750503.5843 | 1212915.9293 | 2750511.9724 | 1212900.4163 | 2750517.239 | 1212890.9604
91 | 2750548.0864 | 1212890.1188 | 2750570.2496 | 1212897.1546
92 | 2750483.4378 | 1212830.6019 | 2750483.4378 | 1212830.6019 | 2750492.0141 | 1212834.9752
93 | 2750503.5843 | 1212915.9293 | 2750502.2604 | 1212918.178
94 | 2750503.5843 | 1212915.9293 | 2750491.5142 | 1212911.1169
95 | 2750545.1624 | 1212938.062 | 2750544.7466 | 1212945.2938 | 2750543.2892 | 1212956.8525
96 | 2750542.2997 | 1212964.7001 | 2750543.2892 | 1212956.8525
97 | 2750622.0688 | 1212932.2122 | 2750623.1928 | 1212933.6259
98 | 2750664.0721 | 1212985.0417 | 2750655.0361 | 1212973.6767
99 | 2750664.0721 | 1212985.0417 | 2750683.6171 | 1212969.1636
100 | 2750664.0721 | 1212985.0417 | 2750650.3457 | 1212992.8334
101 | 2750696.1068 | 1212959.0172 | 2750683.6171 | 1212969.1636
102 | 2750624.991 | 1213007.2256 | 2750650.3457 | 1212992.8334
103 | 2750667.6443 | 1212920.9392 | 2750669.3558 | 1212919.5679
104 | 2750661.114 | 1212926.1711 | 2750667.6443 | 1212920.9392
105 | 2750692.4259 | 1212901.0846 | 2750669.3558 | 1212919.5679
106 | 2750692.4259 | 1212901.0846 | 2750693.3374 | 1212902.2128
107 | 2750676.2163 | 1212881.7137 | 2750692.4259 | 1212901.0846
108 | 2750710.2822 | 1212923.1868 | 2750693.3374 | 1212902.2128
109 | 2750713.591 | 1212927.2824 | 2750710.2822 | 1212923.1868
110 | 2750722.1428 | 1212937.8677 | 2750713.591 | 1212927.2824
111 | 2750696.1068 | 1212959.0172 | 2750699.1174 | 1212956.5716
112 | 2750696.1068 | 1212959.0172 | 2750712.1621 | 1212979.1051
113 | 2750624.991 | 1213007.2256 | 2750624.985 | 1213007.229
114 | 2750686.9609 | 1213013.9335 | 2750701.0756 | 1213031.7499
115 | 2750701.0756 | 1213031.7499 | 2750711.6357 | 1213045.0796
116 | 2750705.2657 | 1212951.5773 | 2750699.1174 | 1212956.5716
117 | 2750714.5591 | 1212982.1042 | 2750712.1621 | 1212979.1051
118 | 2750612.0424 | 1213014.5757 | 2750624.985 | 1213007.229
119 | 2750725.0088 | 1213061.9598 | 2750711.6357 | 1213045.0796
120 | 2750705.2657 | 1212951.5773 | 2750721.6757 | 1212938.2471
121 | 2750718.709 | 1212987.2963 | 2750714.5591 | 1212982.1042
122 | 2750721.6757 | 1212938.2471 | 2750722.1428 | 1212937.8677
123 | 2750748.5678 | 1212948.5263 | 2750742.5283 | 1212941.3207
124 | 2750748.5678 | 1212948.5263 | 2750755.0601 | 1212956.2722
125 | 2750762.5347 | 1212965.1903 | 2750755.0601 | 1212956.2722
126 | 2750483.5631 | 1212811.3413 | 2750485.8936 | 1212812.2145 | 2750482.4821 | 1212821.7923 | 2750481.2842 | 1212827.0889
127 | 2750483.5631 | 1212811.3413 | 2750469.9576 | 1212806.2438
128 | 2750481.2842 | 1212827.0889 | 2750481.2842 | 1212827.0889 | 2750483.4378 | 1212830.6019
129 | 2750463.5124 | 1212803.829 | 2750469.9576 | 1212806.2438
130 | 2750463.5124 | 1212803.829 | 2750454.735 | 1212800.5404 | 2750439.4077 | 1212796.812
131 | 2750464.5343 | 1212900.36 | 2750491.5142 | 1212911.1169
132 | 2750489.1464 | 1212940.4531 | 2750502.2604 | 1212918.178
133 | 2750489.1464 | 1212940.4531 | 2750486.9505 | 1212944.5385
134 | 2750542.2997 | 1212964.7001 | 2750541.6478 | 1212969.8704 | 2750540.4011 | 1212975.5611
135 | 2750540.4011 | 1212975.5611 | 2750538.0178 | 1212986.4395
136 | 2750536.2637 | 1212994.4458 | 2750538.0178 | 1212986.4395
137 | 2750536.2637 | 1212994.4458 | 2750536.0371 | 1212995.4799
138 | 2750532.2659 | 1213012.6933 | 2750536.0371 | 1212995.4799
139 | 2750532.2659 | 1213012.6933 | 2750556.0211 | 1213018.6092
140 | 2750532.2659 | 1213012.6933 | 2750526.9718 | 1213033.2312
141 | 2750556.0211 | 1213018.6092 | 2750562.6195 | 1213037.4956
142 | 2750556.0211 | 1213018.6092 | 2750574.7336 | 1213023.4525 | 2750575.8773 | 1213023.6044
143 | 2750562.6195 | 1213037.4956 | 2750564.6332 | 1213043.2593 | 2750564.7326 | 1213043.7947
144 | 2750575.8773 | 1213023.6044 | 2750582.2787 | 1213024.455 | 2750587.8938 | 1213024.0078
145 | 2750585.2134 | 1212970.1479 | 2750585.1856 | 1212970.1809 | 2750584.8177 | 1212972.4069 | 2750585.3636 | 1212975.1675 | 2750593.6884 | 1212987.4644
146 | 2750594.5874 | 1212961.1771 | 2750586.8625 | 1212968.1882 | 2750585.2134 | 1212970.1479
147 | 2750604.5551 | 1213003.5159 | 2750593.6884 | 1212987.4644
148 | 2750612.0424 | 1213014.5757 | 2750604.5551 | 1213003.5159
149 | 2750612.0424 | 1213014.5757 | 2750604.2083 | 1213018.9928 | 2750598.6184 | 1213021.6859
150 | 2750587.8938 | 1213024.0078 | 2750591.5019 | 1213023.7205 | 2750598.1989 | 1213021.888 | 2750598.6184 | 1213021.6859
151 | 2750570.4779 | 1213074.7509 | 2750564.7326 | 1213043.7947
152 | 2750570.4779 | 1213074.7509 | 2750572.0591 | 1213083.2706 | 2750572.0591 | 1213083.2706
153 | 2750725.0088 | 1213061.9598 | 2750751.7543 | 1213046.5591
154 | 2750725.0088 | 1213061.9598 | 2750752.764 | 1213102.9068
155 | 2750725.0088 | 1213061.9598 | 2750704.3604 | 1213070.51
156 | 2750768.576 | 1213035.4769 | 2750762.194 | 1213040.5476 | 2750751.7543 | 1213046.5591
157 | 2750689.6751 | 1213076.5909 | 2750704.3604 | 1213070.51
158 | 2750652.377 | 1213090.5003 | 2750663.536 | 1213086.3389
159 | 2750689.6751 | 1213076.5909 | 2750663.536 | 1213086.3389
160 | 2750652.377 | 1213090.5003 | 2750639.4622 | 1213095.3166 | 2750631.7423 | 1213098.2301
161 | 2750788.0525 | 1213020.0022 | 2750768.576 | 1213035.4769
162 | 2750788.0525 | 1213020.0022 | 2750789.6769 | 1213018.7115
163 | 2750759.4238 | 1213113.9864 | 2750788.7007 | 1213101.0311
164 | 2750780.605 | 1212949.7558 | 2750762.5347 | 1212965.1903
165 | 2750762.5347 | 1212965.1903 | 2750766.7857 | 1212970.2623
166 | 2750766.7857 | 1212970.2623 | 2750773.3277 | 1212978.0679
167 | 2750780.1803 | 1212986.2439 | 2750773.3277 | 1212978.0679
168 | 2750780.1803 | 1212986.2439 | 2750789.1211 | 1212996.9115
169 | 2750800.3109 | 1213010.2625 | 2750789.1211 | 1212996.9115
170 | 2750800.3109 | 1213010.2625 | 2750811.429 | 1212998.5465
171 | 2750800.3109 | 1213010.2625 | 2750789.6769 | 1213018.7115
172 | 2750811.429 | 1212998.5465 | 2750812.2353 | 1212997.6968
173 | 2750825.9215 | 1212983.2746 | 2750812.2353 | 1212997.6968
174 | 2750837.7396 | 1212922.4212 | 2750835.2665 | 1212920.0958
175 | 2750837.7396 | 1212922.4212 | 2750853.121 | 1212936.8842
176 | 2750862.0114 | 1212945.2438 | 2750853.121 | 1212936.8842
177 | 2750862.0114 | 1212945.2438 | 2750879.7479 | 1212925.0884
178 | 2750862.0114 | 1212945.2438 | 2750884.2042 | 1212965.4528
179 | 2750833.295 | 1212975.5046 | 2750825.9215 | 1212983.2746
180 | 2750833.295 | 1212975.5046 | 2750839.5878 | 1212968.8733
181 | 2750891.6693 | 1212911.5412 | 2750879.7479 | 1212925.0884
182 | 2750884.2042 | 1212965.4528 | 2750887.0361 | 1212968.0316
183 | 2750891.6693 | 1212911.5412 | 2750897.2748 | 1212905.1712
184 | 2750900.38 | 1212980.1827 | 2750887.0361 | 1212968.0316
185 | 2750900.38 | 1212980.1827 | 2750904.3816 | 1212983.8266
186 | 2750918.2919 | 1212996.4936 | 2750904.3816 | 1212983.8266
187 | 2750844.5449 | 1213076.4776 | 2750827.2217 | 1213083.9854 | 2750823.4908 | 1213085.6363
188 | 2750823.4908 | 1213085.6363 | 2750807.4856 | 1213092.7187
189 | 2750807.4856 | 1213092.7187 | 2750788.7007 | 1213101.0311

## bus_geodata
| x | y | coords
0 | 2750802.4016 | 1213186.7003
1 | 2750761.3856 | 1213139.7919
2 | 2750763.9 | 1213131.437
3 | 2750736.4703 | 1213148.2139
4 | 2750741.697 | 1213112.8595
5 | 2750706.0048 | 1213162.2465
6 | 2750755.3518 | 1213106.6993
7 | 2750705.3346 | 1213137.1688
8 | 2750642.1066 | 1213163.3712
9 | 2750617.4739 | 1213173.4741
10 | 2750609.4276 | 1213206.9498
11 | 2750593.7705 | 1213184.9327
12 | 2750571.6732 | 1213116.2898
13 | 2750607.4241 | 1213144.0723
14 | 2750573.2251 | 1213102.5494
15 | 2750909.1601 | 1213125.2079
16 | 2750894.0131 | 1213055.0384
17 | 2750879.7867 | 1213033.429
18 | 2750905.5783 | 1213050.0965
19 | 2750980.424 | 1213072.7612
20 | 2750953.4949 | 1213029.6213
21 | 2750926.9684 | 1213004.3946
22 | 2750546.7574 | 1212783.4934
23 | 2750546.0339 | 1212794.0517
24 | 2750546.9408 | 1212780.8165
25 | 2750545.5313 | 1212801.3863
26 | 2750540.0419 | 1212769.7022
27 | 2750547.2819 | 1212775.0751
28 | 2750544.6303 | 1212814.5342
29 | 2750544.2216 | 1212820.4993
30 | 2750542.8996 | 1212837.656
31 | 2750535.4284 | 1212858.3159
32 | 2750542.129 | 1212862.6993
33 | 2750512.5421 | 1212845.8273
34 | 2750526.49 | 1212874.3509
35 | 2750743.3026 | 1212791.9652
36 | 2750763.3547 | 1212810.6758
37 | 2750742.4979 | 1212791.2143
38 | 2750766.6624 | 1212813.7621
39 | 2750722.4702 | 1212772.5266
40 | 2750696.9704 | 1212748.7328
41 | 2750684.9292 | 1212762.9844
42 | 2750829.0426 | 1212825.7006
43 | 2750830.0476 | 1212824.48
44 | 2750814.8558 | 1212842.9299
45 | 2750813.1436 | 1212845.0093
46 | 2750788.0438 | 1212872.6986
47 | 2750786.5582 | 1212874.2958
48 | 2750771.7743 | 1212891.4148
49 | 2750796.299 | 1212883.455
50 | 2750760.4123 | 1212904.5725
51 | 2750783.5672 | 1212903.498
52 | 2750817.812 | 1212903.6835
53 | 2750755.812 | 1212909.1853
54 | 2750733.6559 | 1212875.9713
55 | 2750784.3981 | 1212904.3494
56 | 2750818.9728 | 1212904.775
57 | 2750721.7092 | 1212863.2009
58 | 2750704.1494 | 1212844.4304
59 | 2750693.7412 | 1212833.3047
60 | 2750752.3289 | 1212912.678
61 | 2750685.3903 | 1212824.3779
62 | 2750732.6233 | 1212929.503
63 | 2750670.1249 | 1212808.0601
64 | 2750664.5326 | 1212802.0822
65 | 2750652.3129 | 1212816.5553
66 | 2750668.4847 | 1212782.445
67 | 2750683.6497 | 1212764.4989
68 | 2750641.4765 | 1212831.2825
69 | 2750629.9785 | 1212849.3839
70 | 2750628.5209 | 1212851.6786
71 | 2750617.5628 | 1212868.93
72 | 2750614.367 | 1212873.9613
73 | 2750605.2415 | 1212888.3276
74 | 2750597.219 | 1212900.9575
75 | 2750616.7095 | 1212925.4715
76 | 2750582.6858 | 1212900.5694
77 | 2750616.7315 | 1212925.4992
78 | 2750571.6521 | 1212897.5999
79 | 2750546.9021 | 1212884.6678
80 | 2750504.1345 | 1212841.2395
81 | 2750517.239 | 1212890.9604
82 | 2750548.0864 | 1212890.1188
83 | 2750492.0141 | 1212834.9752
84 | 2750503.5843 | 1212915.9293
85 | 2750570.2496 | 1212897.1546
86 | 2750545.1624 | 1212938.062
87 | 2750543.2892 | 1212956.8525
88 | 2750622.0688 | 1212932.2122
89 | 2750623.1928 | 1212933.6259
90 | 2750655.0361 | 1212973.6767
91 | 2750664.0721 | 1212985.0417
92 | 2750683.6171 | 1212969.1636
93 | 2750650.3457 | 1212992.8334
94 | 2750667.6443 | 1212920.9392
95 | 2750669.3558 | 1212919.5679
96 | 2750661.114 | 1212926.1711
97 | 2750692.4259 | 1212901.0846
98 | 2750693.3374 | 1212902.2128
99 | 2750676.2163 | 1212881.7137
100 | 2750710.2822 | 1212923.1868
101 | 2750713.591 | 1212927.2824
102 | 2750696.1068 | 1212959.0172
103 | 2750624.991 | 1213007.2256
104 | 2750686.9609 | 1213013.9335
105 | 2750701.0756 | 1213031.7499
106 | 2750699.1174 | 1212956.5716
107 | 2750712.1621 | 1212979.1051
108 | 2750624.985 | 1213007.229
109 | 2750711.6357 | 1213045.0796
110 | 2750705.2657 | 1212951.5773
111 | 2750714.5591 | 1212982.1042
112 | 2750721.6757 | 1212938.2471
113 | 2750718.709 | 1212987.2963
114 | 2750722.1428 | 1212937.8677
115 | 2750742.5283 | 1212941.3207
116 | 2750748.5678 | 1212948.5263
117 | 2750755.0601 | 1212956.2722
118 | 2750483.5631 | 1212811.3413
119 | 2750481.2842 | 1212827.0889
120 | 2750469.9576 | 1212806.2438
121 | 2750483.4378 | 1212830.6019
122 | 2750463.5124 | 1212803.829
123 | 2750439.4077 | 1212796.812
124 | 2750464.5343 | 1212900.36
125 | 2750491.5142 | 1212911.1169
126 | 2750502.2604 | 1212918.178
127 | 2750489.1464 | 1212940.4531
128 | 2750486.9505 | 1212944.5385
129 | 2750542.2997 | 1212964.7001
130 | 2750540.4011 | 1212975.5611
131 | 2750538.0178 | 1212986.4395
132 | 2750536.2637 | 1212994.4458
133 | 2750536.0371 | 1212995.4799
134 | 2750532.2659 | 1213012.6933
135 | 2750556.0211 | 1213018.6092
136 | 2750526.9718 | 1213033.2312
137 | 2750562.6195 | 1213037.4956
138 | 2750575.8773 | 1213023.6044
139 | 2750585.2134 | 1212970.1479
140 | 2750593.6884 | 1212987.4644
141 | 2750594.5874 | 1212961.1771
142 | 2750604.5551 | 1213003.5159
143 | 2750612.0424 | 1213014.5757
144 | 2750598.6184 | 1213021.6859
145 | 2750564.7326 | 1213043.7947
146 | 2750587.8938 | 1213024.0078
147 | 2750570.4779 | 1213074.7509
148 | 2750572.0591 | 1213083.2706
149 | 2750725.0088 | 1213061.9598
150 | 2750751.7543 | 1213046.5591
151 | 2750752.764 | 1213102.9068
152 | 2750704.3604 | 1213070.51
153 | 2750663.536 | 1213086.3389
154 | 2750652.377 | 1213090.5003
155 | 2750689.6751 | 1213076.5909
156 | 2750631.7423 | 1213098.2301
157 | 2750768.576 | 1213035.4769
158 | 2750788.0525 | 1213020.0022
159 | 2750759.4238 | 1213113.9864
160 | 2750762.5347 | 1212965.1903
161 | 2750780.605 | 1212949.7558
162 | 2750766.7857 | 1212970.2623
163 | 2750773.3277 | 1212978.0679
164 | 2750780.1803 | 1212986.2439
165 | 2750789.1211 | 1212996.9115
166 | 2750800.3109 | 1213010.2625
167 | 2750811.429 | 1212998.5465
168 | 2750789.6769 | 1213018.7115
169 | 2750812.2353 | 1212997.6968
170 | 2750807.1518 | 1212927.6632
171 | 2750835.2665 | 1212920.0958
172 | 2750837.7396 | 1212922.4212
173 | 2750853.121 | 1212936.8842
174 | 2750862.0114 | 1212945.2438
175 | 2750825.9215 | 1212983.2746
176 | 2750833.295 | 1212975.5046
177 | 2750839.5878 | 1212968.8733
178 | 2750879.7479 | 1212925.0884
179 | 2750884.2042 | 1212965.4528
180 | 2750891.6693 | 1212911.5412
181 | 2750887.0361 | 1212968.0316
182 | 2750897.2748 | 1212905.1712
183 | 2750900.38 | 1212980.1827
184 | 2750904.3815 | 1212983.8266
185 | 2750918.2919 | 1212996.4936
186 | 2750886.6113 | 1213026.4655
187 | 2750844.5449 | 1213076.4776
188 | 2750823.4908 | 1213085.6363
189 | 2750807.4856 | 1213092.7187
190 | 2750788.7007 | 1213101.0311
191 | 2750664.0721 | 1212985.0417

## line_std_types
| c_nf_per_km | r_ohm_per_km | x_ohm_per_km | max_i_ka | type | q_mm2 | alpha | voltage_rating
NAYY 4x50 SE | 210 | 0.642 | 0.083 | 0.142 | cs | 50 | 0.00403 | LV
NAYY 4x120 SE | 264 | 0.225 | 0.08 | 0.242 | cs | 120 | 0.00403 | LV
NAYY 4x150 SE | 261 | 0.208 | 0.08 | 0.27 | cs | 150 | 0.00403 | LV
NA2XS2Y 1x95 RM/25 12/20 kV | 216 | 0.313 | 0.132 | 0.252 | cs | 95 | 0.00403 | MV
NA2XS2Y 1x185 RM/25 12/20 kV | 273 | 0.161 | 0.117 | 0.362 | cs | 185 | 0.00403 | MV
NA2XS2Y 1x240 RM/25 12/20 kV | 304 | 0.122 | 0.112 | 0.421 | cs | 240 | 0.00403 | MV
NA2XS2Y 1x95 RM/25 6/10 kV | 315 | 0.313 | 0.123 | 0.249 | cs | 95 | 0.00403 | MV
NA2XS2Y 1x185 RM/25 6/10 kV | 406 | 0.161 | 0.11 | 0.358 | cs | 185 | 0.00403 | MV
NA2XS2Y 1x240 RM/25 6/10 kV | 456 | 0.122 | 0.105 | 0.416 | cs | 240 | 0.00403 | MV
NA2XS2Y 1x150 RM/25 12/20 kV | 250 | 0.206 | 0.116 | 0.319 | cs | 150 | 0.00403 | MV
NA2XS2Y 1x120 RM/25 12/20 kV | 230 | 0.253 | 0.119 | 0.283 | cs | 120 | 0.00403 | MV
NA2XS2Y 1x70 RM/25 12/20 kV | 190 | 0.443 | 0.132 | 0.22 | cs | 70 | 0.00403 | MV
NA2XS2Y 1x150 RM/25 6/10 kV | 360 | 0.206 | 0.11 | 0.315 | cs | 150 | 0.00403 | MV
NA2XS2Y 1x120 RM/25 6/10 kV | 340 | 0.253 | 0.113 | 0.28 | cs | 120 | 0.00403 | MV
NA2XS2Y 1x70 RM/25 6/10 kV | 280 | 0.443 | 0.123 | 0.217 | cs | 70 | 0.00403 | MV
N2XS(FL)2Y 1x120 RM/35 64/110 kV | 112 | 0.153 | 0.166 | 0.366 | cs | 120 | 0.00393 | HV
N2XS(FL)2Y 1x185 RM/35 64/110 kV | 125 | 0.099 | 0.156 | 0.457 | cs | 185 | 0.00393 | HV
N2XS(FL)2Y 1x240 RM/35 64/110 kV | 135 | 0.075 | 0.149 | 0.526 | cs | 240 | 0.00393 | HV
N2XS(FL)2Y 1x300 RM/35 64/110 kV | 144 | 0.06 | 0.144 | 0.588 | cs | 300 | 0.00393 | HV
15-AL1/3-ST1A 0.4 | 11 | 1.8769 | 0.35 | 0.105 | ol | 16 | 0.00403 | LV
24-AL1/4-ST1A 0.4 | 11.25 | 1.2012 | 0.335 | 0.14 | ol | 24 | 0.00403 | LV
48-AL1/8-ST1A 0.4 | 12.2 | 0.5939 | 0.3 | 0.21 | ol | 48 | 0.00403 | LV
94-AL1/15-ST1A 0.4 | 13.2 | 0.306 | 0.29 | 0.35 | ol | 94 | 0.00403 | LV
34-AL1/6-ST1A 10.0 | 9.7 | 0.8342 | 0.36 | 0.17 | ol | 34 | 0.00403 | MV
48-AL1/8-ST1A 10.0 | 10.1 | 0.5939 | 0.35 | 0.21 | ol | 48 | 0.00403 | MV
70-AL1/11-ST1A 10.0 | 10.4 | 0.4132 | 0.339 | 0.29 | ol | 70 | 0.00403 | MV
94-AL1/15-ST1A 10.0 | 10.75 | 0.306 | 0.33 | 0.35 | ol | 94 | 0.00403 | MV
122-AL1/20-ST1A 10.0 | 11.1 | 0.2376 | 0.323 | 0.41 | ol | 122 | 0.00403 | MV
149-AL1/24-ST1A 10.0 | 11.25 | 0.194 | 0.315 | 0.47 | ol | 149 | 0.00403 | MV
34-AL1/6-ST1A 20.0 | 9.15 | 0.8342 | 0.382 | 0.17 | ol | 34 | 0.00403 | MV
48-AL1/8-ST1A 20.0 | 9.5 | 0.5939 | 0.372 | 0.21 | ol | 48 | 0.00403 | MV
70-AL1/11-ST1A 20.0 | 9.7 | 0.4132 | 0.36 | 0.29 | ol | 70 | 0.00403 | MV
94-AL1/15-ST1A 20.0 | 10 | 0.306 | 0.35 | 0.35 | ol | 94 | 0.00403 | MV
122-AL1/20-ST1A 20.0 | 10.3 | 0.2376 | 0.344 | 0.41 | ol | 122 | 0.00403 | MV
149-AL1/24-ST1A 20.0 | 10.5 | 0.194 | 0.337 | 0.47 | ol | 149 | 0.00403 | MV
184-AL1/30-ST1A 20.0 | 10.75 | 0.1571 | 0.33 | 0.535 | ol | 184 | 0.00403 | MV
243-AL1/39-ST1A 20.0 | 11 | 0.1188 | 0.32 | 0.645 | ol | 243 | 0.00403 | MV
48-AL1/8-ST1A 110.0 | 8 | 0.5939 | 0.46 | 0.21 | ol | 48 | 0.00403 | HV
70-AL1/11-ST1A 110.0 | 8.4 | 0.4132 | 0.45 | 0.29 | ol | 70 | 0.00403 | HV
94-AL1/15-ST1A 110.0 | 8.65 | 0.306 | 0.44 | 0.35 | ol | 94 | 0.00403 | HV
122-AL1/20-ST1A 110.0 | 8.5 | 0.2376 | 0.43 | 0.41 | ol | 122 | 0.00403 | HV
149-AL1/24-ST1A 110.0 | 8.75 | 0.194 | 0.41 | 0.47 | ol | 149 | 0.00403 | HV
184-AL1/30-ST1A 110.0 | 8.8 | 0.1571 | 0.4 | 0.535 | ol | 184 | 0.00403 | HV
243-AL1/39-ST1A 110.0 | 9 | 0.1188 | 0.39 | 0.645 | ol | 243 | 0.00403 | HV
305-AL1/39-ST1A 110.0 | 9.2 | 0.0949 | 0.38 | 0.74 | ol | 305 | 0.00403 | HV
490-AL1/64-ST1A 110.0 | 9.75 | 0.059 | 0.37 | 0.96 | ol | 490 | 0.00403 | HV
679-AL1/86-ST1A 110.0 | 9.95 | 0.042 | 0.36 | 1.15 | ol | 679 | 0.00403 | HV
490-AL1/64-ST1A 220.0 | 10 | 0.059 | 0.285 | 0.96 | ol | 490 | 0.00403 | HV
679-AL1/86-ST1A 220.0 | 11.7 | 0.042 | 0.275 | 1.15 | ol | 679 | 0.00403 | HV
490-AL1/64-ST1A 380.0 | 11 | 0.059 | 0.253 | 0.96 | ol | 490 | 0.00403 | HV
679-AL1/86-ST1A 380.0 | 14.6 | 0.042 | 0.25 | 1.15 | ol | 679 | 0.00403 | HV

## trafo_std_types
| i0_percent | pfe_kw | vkr_percent | sn_mva | vn_lv_kv | vn_hv_kv | vk_percent | shift_degree | vector_group | tap_side | tap_neutral | tap_min | tap_max | tap_step_degree | tap_step_percent | tap_phase_shifter
160 MVA 380/110 kV | 0.06 | 60 | 0.25 | 160 | 110 | 380 | 12.2 | 0 | Yy0 | hv | 0 | -9 | 9 | 0 | 1.5 | FALSE
100 MVA 220/110 kV | 0.06 | 55 | 0.26 | 100 | 110 | 220 | 12 | 0 | Yy0 | hv | 0 | -9 | 9 | 0 | 1.5 | FALSE
63 MVA 110/20 kV | 0.04 | 22 | 0.32 | 63 | 20 | 110 | 18 | 150 | YNd5 | hv | 0 | -9 | 9 | 0 | 1.5 | FALSE
40 MVA 110/20 kV | 0.05 | 18 | 0.34 | 40 | 20 | 110 | 16.2 | 150 | YNd5 | hv | 0 | -9 | 9 | 0 | 1.5 | FALSE
25 MVA 110/20 kV | 0.07 | 14 | 0.41 | 25 | 20 | 110 | 12 | 150 | YNd5 | hv | 0 | -9 | 9 | 0 | 1.5 | FALSE
63 MVA 110/10 kV | 0.04 | 22 | 0.32 | 63 | 10 | 110 | 18 | 150 | YNd5 | hv | 0 | -9 | 9 | 0 | 1.5 | FALSE
40 MVA 110/10 kV | 0.05 | 18 | 0.34 | 40 | 10 | 110 | 16.2 | 150 | YNd5 | hv | 0 | -9 | 9 | 0 | 1.5 | FALSE
25 MVA 110/10 kV | 0.07 | 14 | 0.41 | 25 | 10 | 110 | 12 | 150 | YNd5 | hv | 0 | -9 | 9 | 0 | 1.5 | FALSE
0.25 MVA 20/0.4 kV | 0.32 | 0.8 | 1.44 | 0.25 | 0.4 | 20 | 6 | 150 | Yzn5 | hv | 0 | -2 | 2 | 0 | 2.5 | FALSE
0.4 MVA 20/0.4 kV | 0.3375 | 1.35 | 1.425 | 0.4 | 0.4 | 20 | 6 | 150 | Dyn5 | hv | 0 | -2 | 2 | 0 | 2.5 | FALSE
0.63 MVA 20/0.4 kV | 0.2619 | 1.65 | 1.206 | 0.63 | 0.4 | 20 | 6 | 150 | Dyn5 | hv | 0 | -2 | 2 | 0 | 2.5 | FALSE
0.25 MVA 10/0.4 kV | 0.24 | 0.6 | 1.2 | 0.25 | 0.4 | 10 | 4 | 150 | Dyn5 | hv | 0 | -2 | 2 | 0 | 2.5 | FALSE
0.4 MVA 10/0.4 kV | 0.2375 | 0.95 | 1.325 | 0.4 | 0.4 | 10 | 4 | 150 | Dyn5 | hv | 0 | -2 | 2 | 0 | 2.5 | FALSE
0.63 MVA 10/0.4 kV | 0.1873 | 1.18 | 1.0794 | 0.63 | 0.4 | 10 | 4 | 150 | Dyn5 | hv | 0 | -2 | 2 | 0 | 2.5 | FALSE

## trafo3w_std_types
| sn_hv_mva | sn_mv_mva | sn_lv_mva | vn_hv_kv | vn_mv_kv | vn_lv_kv | vk_hv_percent | vk_mv_percent | vk_lv_percent | vkr_hv_percent | vkr_mv_percent | vkr_lv_percent | pfe_kw | i0_percent | shift_mv_degree | shift_lv_degree | vector_group | tap_side | tap_neutral | tap_min | tap_max | tap_step_percent
63/25/38 MVA 110/20/10 kV | 63 | 25 | 38 | 110 | 20 | 10 | 10.4 | 10.4 | 10.4 | 0.28 | 0.32 | 0.35 | 35 | 0.89 | 0 | 0 | YN0yn0yn0 | hv | 0 | -10 | 10 | 1.2
63/25/38 MVA 110/10/10 kV | 63 | 25 | 38 | 110 | 10 | 10 | 10.4 | 10.4 | 10.4 | 0.28 | 0.32 | 0.35 | 35 | 0.89 | 0 | 0 | YN0yn0yn0 | hv | 0 | -10 | 10 | 1.2

## fuse_std_types
| fuse_type | i_rated_a | t_avg | t_min | t_total | x_avg | x_min | x_total
HV 100A | HV 100A | 100 | 0 | [10.0, 3.64, 0.854, 0.281, 0.1, 0.0531, 0.022, 0.01] | [10.0, 4.267, 1.21, 0.403, 0.1, 0.058, 0.022, 0.01] | 0 | [300.0, 350.0, 450.0, 550.0, 700.0, 850.0, 1200.0, 1752.0] | [600.0, 700.0, 900.0, 1150.0, 1665.0, 2000.0, 3000.0, 4313.0]
HV 10A | HV 10A | 10 | 0 | [10.0, 1675.0, 0.344, 0.156, 0.1, 0.0417, 0.0171, 0.01] | [10.0, 1.3, 0.3, 0.155, 0.1, 0.0555, 0.023, 0.01] | 0 | [30.0, 32.0, 35.0, 37.0, 39.0, 50.0, 70.0, 88.0] | [60.0, 70.0, 80.0, 87.0, 94.0, 110.0, 150.0, 216.0]
HV 125A | HV 125A | 125 | 0 | [10.0, 1.82, 0.344, 0.1, 0.0467, 0.0269, 0.01] | [10.0, 2.478, 0.426, 0.1, 0.0427, 0.0211, 0.01] | 0 | [375.0, 500.0, 700.0, 925.0, 1200.0, 1500.0, 2341.0] | [750.0, 1000.0, 1500.0, 2200.0, 3000.0, 4000.0, 5765.0]
HV 160A | HV 160A | 160 | 0 | [10.0, 4.15, 1.03, 0.198, 0.1, 0.051, 0.0172, 0.01] | [10.0, 2.3, 0.734, 0.274, 0.1, 0.046, 0.0177, 0.01] | 0 | [480.0, 550.0, 700.0, 1000.0, 1260.0, 1600.0, 2500.0, 3227.0] | [960.0, 1300.0, 1700.0, 2200.0, 2996.0, 4000.0, 6000.0, 7946.0]
HV 16A | HV 16A | 16 | 0 | [10.0, 0.352, 0.164, 0.1, 0.0649, 0.0342, 0.01] | [10.0, 2.34, 0.722, 0.181, 0.1, 0.055, 0.0296, 0.01] | 0 | [48.0, 60.0, 65.0, 71.0, 80.0, 100.0, 162.0] | [96.0, 110.0, 125.0, 150.0, 168.0, 200.0, 250.0, 398.0]
HV 200A | HV 200A | 200 | 0 | [10.0, 4.267, 1.21, 0.403, 0.1, 0.058, 0.022, 0.01] | [10.0, 3.73, 1.654, 0.328, 0.1, 0.0531, 0.019, 0.01] | 0 | [600.0, 700.0, 900.0, 1150.0, 1665.0, 2000.0, 3000.0, 4313.0] | [1200.0, 1500.0, 1800.0, 2700.0, 3960.0, 5000.0, 7500.0, 10620.0]
HV 20A | HV 20A | 20 | 0 | [10.0, 1.3, 0.3, 0.155, 0.1, 0.0555, 0.023, 0.01] | [10.0, 1.3, 0.161, 0.1, 0.0611, 0.0399, 0.0141, 0.01] | 0 | [60.0, 70.0, 80.0, 87.0, 94.0, 110.0, 150.0, 216.0] | [120.0, 150.0, 200.0, 223.0, 260.0, 300.0, 450.0, 532.0]
HV 25A | HV 25A | 25 | 0 | [10.0, 2.512, 0.833, 0.299, 0.1, 0.0372, 0.0223, 0.01] | [10.0, 3.125, 0.597, 0.198, 0.1, 0.0378, 0.022, 0.01] | 0 | [75.0, 82.0, 90.0, 100.0, 124.0, 170.0, 200.0, 289.0] | [150.0, 170.0, 210.0, 250.0, 294.0, 400.0, 500.0, 711.0]
HV 31.5A | HV 31.5A | 31.5 | 0 | [10.0, 2.34, 0.722, 0.181, 0.1, 0.055, 0.0296, 0.01] | [10.0, 2.84, 0.368, 0.164, 0.1, 0.0621, 0.0378, 0.0195, 0.01] | 0 | [95.0, 110.0, 125.0, 150.0, 165.0, 200.0, 250.0, 390.0] | [189.0, 220.0, 300.0, 350.0, 393.0, 450.0, 530.0, 700.0, 960.0]
HV 40A | HV 40A | 40 | 0 | [10.0, 1.3, 0.161, 0.1, 0.0611, 0.0399, 0.0141, 0.01] | [10.0, 2.05, 0.369, 0.198, 0.1, 0.051, 0.0298, 0.01] | 0 | [120.0, 150.0, 200.0, 223.0, 260.0, 300.0, 450.0, 532.0] | [240.0, 300.0, 400.0, 450.0, 530.0, 650.0, 800.0, 1311.0]
HV 50A | HV 50A | 50 | 0 | [10.0, 3.215, 0.597, 0.198, 0.1, 0.0378, 0.022, 0.01] | [10.0, 3.64, 0.854, 0.281, 0.1, 0.0531, 0.022, 0.01] | 0 | [150.0, 170.0, 210.0, 250.0, 294.0, 400.0, 500.0, 711.0] | [300.0, 350.0, 450.0, 550.0, 700.0, 850.0, 1200.0, 1752.0]
HV 6.3A | HV 6.3A | 6.3 | 0 | [10.0, 1.39, 0.344, 0.168, 0.1, 0.056, 0.0263, 0.01] | [10.0, 1.711, 0.516, 0.198, 0.1, 0.0634, 0.0303, 0.01] | 0 | [19.0, 19.5, 20.4, 20.8, 22.0, 25.0, 32.0, 48.0] | [38.0, 40.0, 43.0, 48.0, 53.0, 60.0, 75.0, 118.0]
HV 63A | HV 63A | 63 | 0 | [10.0, 2.84, 0.368, 0.164, 0.1, 0.0621, 0.0378, 0.0195, 0.01] | [10.0, 1.82, 0.344, 0.1, 0.0467, 0.0269, 0.01] | 0 | [189.0, 220.0, 300.0, 350.0, 393.0, 450.0, 530.0, 700.0, 961.0] | [378.0, 500.0, 700.0, 934.0, 1200.0, 1500.0, 2366.0]
HV 80A | HV 80A | 80 | 0 | [10.0, 2.05, 0.369, 0.198, 0.1, 0.051, 0.0298, 0.01] | [10.0, 4.15, 1.03, 0.198, 0.1, 0.051, 0.0172, 0.01] | 0 | [240.0, 300.0, 400.0, 450.0, 530.0, 650.0, 800.0, 1311.0] | [480.0, 550.0, 700.0, 1000.0, 1260.0, 1600.0, 2500.0, 3227.0]
Siemens NH-1-100 | Siemens NH-1-100 | 100 | [5400.0, 2000.0, 400.0, 20.0, 1.0, 0.2, 0.012, 0.004] | 0 | 0 | [150.0, 190.0, 250.0, 430.0, 900.0, 1250.0, 2700.0, 3600.0] | 0 | 0
Siemens NH-1-125 | Siemens NH-1-125 | 125 | [4800.0, 120.0, 7.0, 0.1, 0.004] | 0 | 0 | [180.0, 400.0, 740.0, 2000.0, 4250.0] | 0 | 0
Siemens NH-1-16 | Siemens NH-1-16 | 16 | [4000.0, 400.0, 2.0, 0.1, 0.04, 0.01] | 0 | 0 | [26.0, 35.0, 75.0, 150.0, 200.0, 300.0] | 0 | 0
Siemens NH-1-160 | Siemens NH-1-160 | 160 | [4800.0, 120.0, 7.0, 0.1, 0.004] | 0 | 0 | [210.0, 500.0, 900.0, 2300.0, 5000.0] | 0 | 0
Siemens NH-1-25 | Siemens NH-1-25 | 25 | [4000.0, 1000.0, 10.0, 0.2, 0.02, 0.01] | 0 | 0 | [40.0, 50.0, 100.0, 210.0, 400.0, 500.0] | 0 | 0
Siemens NH-1-50 | Siemens NH-1-50 | 50 | [4000.0, 40.0, 4.0, 1.0, 0.02, 0.01] | 0 | 0 | [86.0, 200.0, 300.0, 400.0, 1000.0, 1280.0] | 0 | 0
Siemens NH-1-63 | Siemens NH-1-63 | 63 | [4000.0, 100.0, 10.0, 2.0, 0.04, 0.01] | 0 | 0 | [100.0, 200.0, 300.0, 400.0, 1000.0, 1500.0] | 0 | 0
Siemens NH-1-80 | Siemens NH-1-80 | 80 | [4800.0, 120.0, 7.0, 0.1, 0.01] | 0 | 0 | [150.58, 250.0, 450.0, 1150.0, 2470.0] | 0 | 0
Siemens NH-2-1000 | Siemens NH-2-1000 | 1000 | [4800.0, 120.0, 7.0, 0.1, 0.004] | 0 | 0 | [1900.0, 3500.0, 8400.0, 24000.0, 52000.0] | 0 | 0
Siemens NH-2-200 | Siemens NH-2-200 | 200 | [4800.0, 120.0, 7.0, 0.1, 0.004] | 0 | 0 | [280.0, 650.0, 1200.0, 3000.0, 7000.0] | 0 | 0
Siemens NH-2-224 | Siemens NH-2-224 | 224 | [4800.0, 120.0, 7.0, 0.2, 0.04, 0.004] | 0 | 0 | [400.0, 750.0, 1453.0, 3025.0, 4315.0, 7600.0] | 0 | 0
Siemens NH-2-250 | Siemens NH-2-250 | 250 | [4800.0, 120.0, 7.0, 0.1, 0.004] | 0 | 0 | [450.0, 800.0, 1650.0, 4000.0, 8500.0] | 0 | 0
Siemens NH-2-315 | Siemens NH-2-315 | 315 | [4800.0, 120.0, 7.0, 0.1, 0.004] | 0 | 0 | [550.0, 920.0, 1900.0, 5000.0, 11000.0] | 0 | 0
Siemens NH-2-355 | Siemens NH-2-355 | 355 | [4800.0, 120.0, 6.0, 0.1, 0.004] | 0 | 0 | [650.0, 1116.27, 2350.0, 5840.0, 12790.0] | 0 | 0
Siemens NH-2-400 | Siemens NH-2-400 | 400 | [4800.0, 120.0, 7.0, 0.1, 0.004] | 0 | 0 | [720.0, 1350.0, 2800.0, 6500.0, 15000.0] | 0 | 0
Siemens NH-2-425 | Siemens NH-2-425 | 425 | [4800.0, 120.0, 7.0, 0.1, 0.004] | 0 | 0 | [850.0, 1500.0, 3050.0, 7500.0, 16500.0] | 0 | 0
Siemens NH-2-630 | Siemens NH-2-630 | 630 | [4800.0, 120.0, 7.0, 0.1, 0.004] | 0 | 0 | [1200.0, 2000.0, 4800.0, 12000.0, 26000.0] | 0 | 0

## dtypes
| element | column | dtype
0 | bus | name | object
1 | bus | vn_kv | float64
2 | bus | type | object
3 | bus | zone | object
4 | bus | in_service | bool
5 | load | name | object
6 | load | bus | uint32
7 | load | p_mw | float64
8 | load | q_mvar | float64
9 | load | const_z_percent | float64
10 | load | const_i_percent | float64
11 | load | sn_mva | float64
12 | load | scaling | float64
13 | load | in_service | bool
14 | load | type | object
15 | ext_grid | name | object
16 | ext_grid | bus | uint32
17 | ext_grid | vm_pu | float64
18 | ext_grid | va_degree | float64
19 | ext_grid | slack_weight | float64
20 | ext_grid | in_service | bool
21 | line | name | object
22 | line | std_type | object
23 | line | from_bus | uint32
24 | line | to_bus | uint32
25 | line | length_km | float64
26 | line | r_ohm_per_km | float64
27 | line | x_ohm_per_km | float64
28 | line | c_nf_per_km | float64
29 | line | g_us_per_km | float64
30 | line | max_i_ka | float64
31 | line | df | float64
32 | line | parallel | uint32
33 | line | type | object
34 | line | in_service | bool
35 | trafo | name | object
36 | trafo | std_type | object
37 | trafo | hv_bus | uint32
38 | trafo | lv_bus | uint32
39 | trafo | sn_mva | float64
40 | trafo | vn_hv_kv | float64
41 | trafo | vn_lv_kv | float64
42 | trafo | vk_percent | float64
43 | trafo | vkr_percent | float64
44 | trafo | pfe_kw | float64
45 | trafo | i0_percent | float64
46 | trafo | shift_degree | float64
47 | trafo | tap_side | object
48 | trafo | tap_neutral | int32
49 | trafo | tap_min | int32
50 | trafo | tap_max | int32
51 | trafo | tap_step_percent | float64
52 | trafo | tap_step_degree | float64
53 | trafo | tap_pos | int32
54 | trafo | tap_phase_shifter | bool
55 | trafo | parallel | uint32
56 | trafo | df | float64
57 | trafo | in_service | bool
58 | line_geodata | coords | object
59 | bus_geodata | x | float64
60 | bus_geodata | y | float64
61 | bus_geodata | coords | object

## parameters
| version | format_version | converged | OPF_converged | name | f_hz | sn_mva
0 | 2.14.6 | 2.14.0 | FALSE | FALSE |  | 50 | 1