## bus
| name | vn_kv | type | zone | in_service
0 | bus_LV_3293-25_0_3_node_0 | 0.4 | n |  | TRUE
1 | bus_LV_3293-25_0_3_node_1 | 0.4 | n |  | TRUE
2 | bus_LV_3293-25_0_3_node_2 | 0.4 | n |  | TRUE
3 | bus_LV_3293-25_0_3_node_3 | 0.4 | n |  | TRUE
4 | bus_LV_3293-25_0_3_node_7 | 0.4 | n |  | TRUE
5 | bus_LV_3293-25_0_3_node_8 | 0.4 | n |  | TRUE
6 | bus_LV_3293-25_0_3_node_4 | 0.4 | n |  | TRUE
7 | bus_LV_3293-25_0_3_node_5 | 0.4 | n |  | TRUE
8 | bus_LV_3293-25_0_3_node_6 | 0.4 | n |  | TRUE
9 | bus_LV_3293-25_0_3_node_11 | 0.4 | n |  | TRUE
10 | bus_LV_3293-25_0_3_node_12 | 0.4 | n |  | TRUE
11 | bus_LV_3293-25_0_3_node_13 | 0.4 | n |  | TRUE
12 | bus_LV_3293-25_0_3_node_49 | 0.4 | n |  | TRUE
13 | bus_LV_3293-25_0_3_node_39 | 0.4 | n |  | TRUE
14 | bus_LV_3293-25_0_3_node_38 | 0.4 | n |  | TRUE
15 | bus_LV_3293-25_0_3_node_45 | 0.4 | n |  | TRUE
16 | bus_LV_3293-25_0_3_node_9 | 0.4 | n |  | TRUE
17 | bus_LV_3293-25_0_3_node_10 | 0.4 | n |  | TRUE
18 | bus_LV_3293-25_0_3_node_40 | 0.4 | n |  | TRUE
19 | bus_LV_3293-25_0_3_node_23 | 0.4 | n |  | TRUE
20 | bus_LV_3293-25_0_3_node_46 | 0.4 | n |  | TRUE
21 | bus_LV_3293-25_0_3_node_14 | 0.4 | n |  | TRUE
22 | bus_LV_3293-25_0_3_node_15 | 0.4 | n |  | TRUE
23 | bus_LV_3293-25_0_3_node_16 | 0.4 | n |  | TRUE
24 | bus_LV_3293-25_0_3_node_78 | 0.4 | n |  | TRUE
25 | bus_LV_3293-25_0_3_node_70 | 0.4 | n |  | TRUE
26 | bus_LV_3293-25_0_3_node_17 | 0.4 | n |  | TRUE
27 | bus_LV_3293-25_0_3_node_18 | 0.4 | n |  | TRUE
28 | bus_LV_3293-25_0_3_node_20 | 0.4 | n |  | TRUE
29 | bus_LV_3293-25_0_3_node_21 | 0.4 | n |  | TRUE
30 | bus_LV_3293-25_0_3_node_22 | 0.4 | n |  | TRUE
31 | bus_LV_3293-25_0_3_node_24 | 0.4 | n |  | TRUE
32 | bus_LV_3293-25_0_3_node_25 | 0.4 | n |  | TRUE
33 | bus_LV_3293-25_0_3_node_37 | 0.4 | n |  | TRUE
34 | bus_LV_3293-25_0_3_node_26 | 0.4 | n |  | TRUE
35 | bus_LV_3293-25_0_3_node_27 | 0.4 | n |  | TRUE
36 | bus_LV_3293-25_0_3_node_28 | 0.4 | n |  | TRUE
37 | bus_LV_3293-25_0_3_node_29 | 0.4 | n |  | TRUE
38 | bus_LV_3293-25_0_3_node_30 | 0.4 | n |  | TRUE
39 | bus_LV_3293-25_0_3_node_31 | 0.4 | n |  | TRUE
40 | bus_LV_3293-25_0_3_node_32 | 0.4 | n |  | TRUE
41 | bus_LV_3293-25_0_3_node_33 | 0.4 | n |  | TRUE
42 | bus_LV_3293-25_0_3_node_34 | 0.4 | n |  | TRUE
43 | bus_LV_3293-25_0_3_node_35 | 0.4 | n |  | TRUE
44 | bus_LV_3293-25_0_3_node_36 | 0.4 | n |  | TRUE
45 | bus_LV_3293-25_0_3_node_76 | 0.4 | n |  | TRUE
46 | bus_LV_3293-25_0_3_node_59 | 0.4 | n |  | TRUE
47 | bus_LV_3293-25_0_3_node_74 | 0.4 | n |  | TRUE
48 | bus_LV_3293-25_0_3_node_54 | 0.4 | n |  | TRUE
49 | bus_LV_3293-25_0_3_node_58 | 0.4 | n |  | TRUE
50 | bus_LV_3293-25_0_3_node_75 | 0.4 | n |  | TRUE
51 | bus_LV_3293-25_0_3_node_41 | 0.4 | n |  | TRUE
52 | bus_LV_3293-25_0_3_node_42 | 0.4 | n |  | TRUE
53 | bus_LV_3293-25_0_3_node_43 | 0.4 | n |  | TRUE
54 | bus_LV_3293-25_0_3_node_44 | 0.4 | n |  | TRUE
55 | bus_LV_3293-25_0_3_node_50 | 0.4 | n |  | TRUE
56 | bus_LV_3293-25_0_3_node_51 | 0.4 | n |  | TRUE
57 | bus_LV_3293-25_0_3_node_47 | 0.4 | n |  | TRUE
58 | bus_LV_3293-25_0_3_node_48 | 0.4 | n |  | TRUE
59 | bus_LV_3293-25_0_3_node_62 | 0.4 | n |  | TRUE
60 | bus_LV_3293-25_0_3_node_73 | 0.4 | n |  | TRUE
61 | bus_LV_3293-25_0_3_node_66 | 0.4 | n |  | TRUE
62 | bus_LV_3293-25_0_3_node_67 | 0.4 | n |  | TRUE
63 | bus_LV_3293-25_0_3_node_68 | 0.4 | n |  | TRUE
64 | bus_LV_3293-25_0_3_node_52 | 0.4 | n |  | TRUE
65 | bus_LV_3293-25_0_3_node_53 | 0.4 | n |  | TRUE
66 | bus_LV_3293-25_0_3_node_60 | 0.4 | n |  | TRUE
67 | bus_LV_3293-25_0_3_node_63 | 0.4 | n |  | TRUE
68 | bus_LV_3293-25_0_3_node_55 | 0.4 | n |  | TRUE
69 | bus_LV_3293-25_0_3_node_56 | 0.4 | n |  | TRUE
70 | bus_LV_3293-25_0_3_node_57 | 0.4 | n |  | TRUE
71 | bus_LV_3293-25_0_3_node_64 | 0.4 | n |  | TRUE
72 | bus_LV_3293-25_0_3_node_65 | 0.4 | n |  | TRUE
73 | bus_LV_3293-25_0_3_node_72 | 0.4 | n |  | TRUE
74 | bus_LV_3293-25_0_3_node_69 | 0.4 | n |  | TRUE
75 | bus_LV_3293-25_0_3_node_71 | 0.4 | n |  | TRUE
76 | bus_LV_3293-25_0_3_node_79 | 0.4 | n |  | TRUE
77 | bus_LV_3293-25_0_3_node_80 | 0.4 | n |  | TRUE
78 | bus_LV_3293-25_0_3_node_81 | 0.4 | n |  | TRUE
79 | bus_MV_53_1_node_147 | 20 | n |  | TRUE

## load
| name | bus | p_mw | q_mvar | const_z_percent | const_i_percent | sn_mva | scaling | in_service | type
0 | LV_3293-25_0_3_load_0 | 0 | 0.0054991 | 0.0013782 | 0 | 0 |  | 1 | TRUE | wye
1 | LV_3293-25_0_3_load_2 | 2 | 0.0059083 | 0.0014808 | 0 | 0 |  | 1 | TRUE | wye
2 | LV_3293-25_0_3_load_3 | 3 | 0.015222 | 0.0038149 | 0 | 0 |  | 1 | TRUE | wye
3 | LV_3293-25_0_3_load_7 | 4 | 0.0094938 | 0.0023794 | 0 | 0 |  | 1 | TRUE | wye
4 | LV_3293-25_0_3_load_6 | 8 | 0.010958 | 0.0027462 | 0 | 0 |  | 1 | TRUE | wye
5 | LV_3293-25_0_3_load_11 | 9 | 0.0024036 | 0.0006024 | 0 | 0 |  | 1 | TRUE | wye
6 | LV_3293-25_0_3_load_13 | 11 | 0.0045771 | 0.0011471 | 0 | 0 |  | 1 | TRUE | wye
7 | LV_3293-25_0_3_load_49 | 12 | 0.0030516 | 0.00076479 | 0 | 0 |  | 1 | TRUE | wye
8 | LV_3293-25_0_3_load_39 | 13 | 0.002526 | 0.00063307 | 0 | 0 |  | 1 | TRUE | wye
9 | LV_3293-25_0_3_load_38 | 14 | 0.0030568 | 0.00076611 | 0 | 0 |  | 1 | TRUE | wye
10 | LV_3293-25_0_3_load_45 | 15 | 0.014129 | 0.003541 | 0 | 0 |  | 1 | TRUE | wye
11 | LV_3293-25_0_3_load_9 | 16 | 0.015946 | 0.0039965 | 0 | 0 |  | 1 | TRUE | wye
12 | LV_3293-25_0_3_load_10 | 17 | 0.002421 | 0.00060675 | 0 | 0 |  | 1 | TRUE | wye
13 | LV_3293-25_0_3_load_40 | 18 | 0.0016001 | 0.00040102 | 0 | 0 |  | 1 | TRUE | wye
14 | LV_3293-25_0_3_load_14 | 21 | 0.00080664 | 0.00020216 | 0 | 0 |  | 1 | TRUE | wye
15 | LV_3293-25_0_3_load_15 | 22 | 0.0021143 | 0.0005299 | 0 | 0 |  | 1 | TRUE | wye
16 | LV_3293-25_0_3_load_70 | 25 | 0.0038682 | 0.00096946 | 0 | 0 |  | 1 | TRUE | wye
17 | LV_3293-25_0_3_load_17 | 26 | 0.0028303 | 0.00070935 | 0 | 0 |  | 1 | TRUE | wye
18 | LV_3293-25_0_3_load_20 | 28 | 0.0036993 | 0.00092713 | 0 | 0 |  | 1 | TRUE | wye
19 | LV_3293-25_0_3_load_22 | 30 | 0.0018055 | 0.00045251 | 0 | 0 |  | 1 | TRUE | wye
20 | LV_3293-25_0_3_load_24 | 31 | 0.0041678 | 0.0010446 | 0 | 0 |  | 1 | TRUE | wye
21 | LV_3293-25_0_3_load_25 | 32 | 0.0022961 | 0.00057546 | 0 | 0 |  | 1 | TRUE | wye
22 | LV_3293-25_0_3_load_37 | 33 | 0.0067168 | 0.0016834 | 0 | 0 |  | 1 | TRUE | wye
23 | LV_3293-25_0_3_load_26 | 34 | 0.0049637 | 0.001244 | 0 | 0 |  | 1 | TRUE | wye
24 | LV_3293-25_0_3_load_27 | 35 | 0.0032137 | 0.00080543 | 0 | 0 |  | 1 | TRUE | wye
25 | LV_3293-25_0_3_load_28 | 36 | 0.0030415 | 0.00076227 | 0 | 0 |  | 1 | TRUE | wye
26 | LV_3293-25_0_3_load_29 | 37 | 0.002724 | 0.0006827 | 0 | 0 |  | 1 | TRUE | wye
27 | LV_3293-25_0_3_load_30 | 38 | 0.0019371 | 0.00048547 | 0 | 0 |  | 1 | TRUE | wye
28 | LV_3293-25_0_3_load_32 | 40 | 0.0030889 | 0.00077416 | 0 | 0 |  | 1 | TRUE | wye
29 | LV_3293-25_0_3_load_34 | 42 | 0.0046958 | 0.0011769 | 0 | 0 |  | 1 | TRUE | wye
30 | LV_3293-25_0_3_load_35 | 43 | 0.004289 | 0.0010749 | 0 | 0 |  | 1 | TRUE | wye
31 | LV_3293-25_0_3_load_36 | 44 | 0.001775 | 0.00044485 | 0 | 0 |  | 1 | TRUE | wye
32 | LV_3293-25_0_3_load_74 | 47 | 0.0031642 | 0.00079302 | 0 | 0 |  | 1 | TRUE | wye
33 | LV_3293-25_0_3_load_54 | 48 | 0.0021514 | 0.00053919 | 0 | 0 |  | 1 | TRUE | wye
34 | LV_3293-25_0_3_load_58 | 49 | 0.0034663 | 0.00086873 | 0 | 0 |  | 1 | TRUE | wye
35 | LV_3293-25_0_3_load_75 | 50 | 0.0017709 | 0.00044383 | 0 | 0 |  | 1 | TRUE | wye
36 | LV_3293-25_0_3_load_41 | 51 | 0.0028014 | 0.00070208 | 0 | 0 |  | 1 | TRUE | wye
37 | LV_3293-25_0_3_load_42 | 52 | 0.0017417 | 0.00043652 | 0 | 0 |  | 1 | TRUE | wye
38 | LV_3293-25_0_3_load_43 | 53 | 0.0021938 | 0.00054983 | 0 | 0 |  | 1 | TRUE | wye
39 | LV_3293-25_0_3_load_44 | 54 | 0.02258 | 0.0056591 | 0 | 0 |  | 1 | TRUE | wye
40 | LV_3293-25_0_3_load_50 | 55 | 0.0033877 | 0.00084903 | 0 | 0 |  | 1 | TRUE | wye
41 | LV_3293-25_0_3_load_51 | 56 | 0.0018405 | 0.00046127 | 0 | 0 |  | 1 | TRUE | wye
42 | LV_3293-25_0_3_load_47 | 57 | 0.013759 | 0.0034482 | 0 | 0 |  | 1 | TRUE | wye
43 | LV_3293-25_0_3_load_48 | 58 | 0.0066551 | 0.0016679 | 0 | 0 |  | 1 | TRUE | wye
44 | LV_3293-25_0_3_load_62 | 59 | 0.0043817 | 0.0010982 | 0 | 0 |  | 1 | TRUE | wye
45 | LV_3293-25_0_3_load_73 | 60 | 0.0023883 | 0.00059856 | 0 | 0 |  | 1 | TRUE | wye
46 | LV_3293-25_0_3_load_67 | 62 | 0.016807 | 0.0042123 | 0 | 0 |  | 1 | TRUE | wye
47 | LV_3293-25_0_3_load_53 | 65 | 0.0021822 | 0.00054691 | 0 | 0 |  | 1 | TRUE | wye
48 | LV_3293-25_0_3_load_60 | 66 | 0.0018312 | 0.00045894 | 0 | 0 |  | 1 | TRUE | wye
49 | LV_3293-25_0_3_load_63 | 67 | 0.00070267 | 0.00017611 | 0 | 0 |  | 1 | TRUE | wye
50 | LV_3293-25_0_3_load_55 | 68 | 0.0028734 | 0.00072014 | 0 | 0 |  | 1 | TRUE | wye
51 | LV_3293-25_0_3_load_56 | 69 | 0.0019243 | 0.00048227 | 0 | 0 |  | 1 | TRUE | wye
52 | LV_3293-25_0_3_load_57 | 70 | 0.0027178 | 0.00068114 | 0 | 0 |  | 1 | TRUE | wye
53 | LV_3293-25_0_3_load_65 | 72 | 0.0031775 | 0.00079635 | 0 | 0 |  | 1 | TRUE | wye
54 | LV_3293-25_0_3_load_72 | 73 | 0.0037383 | 0.00093691 | 0 | 0 |  | 1 | TRUE | wye
55 | LV_3293-25_0_3_load_69 | 74 | 0.0030163 | 0.00075596 | 0 | 0 |  | 1 | TRUE | wye
56 | LV_3293-25_0_3_load_71 | 75 | 0.0020887 | 0.00052348 | 0 | 0 |  | 1 | TRUE | wye
57 | LV_3293-25_0_3_load_80 | 77 | 0.0018804 | 0.00047128 | 0 | 0 |  | 1 | TRUE | wye
58 | LV_3293-25_0_3_load_81 | 78 | 0.0017981 | 0.00045065 | 0 | 0 |  | 1 | TRUE | wye

## ext_grid
| name | bus | vm_pu | va_degree | slack_weight | in_service
0 |  | 13 | 1 | 0 | 1 | TRUE

## line
| name | std_type | from_bus | to_bus | length_km | r_ohm_per_km | x_ohm_per_km | c_nf_per_km | g_us_per_km | max_i_ka | df | parallel | type | in_service
0 | LV_3293-25_0_3_line_0 |  | 0 | 1 | 0.01912 | 0.125 | 0.08 | 261 | 0 | 0.364 | 1 | 1 | cs | TRUE
1 | LV_3293-25_0_3_line_1 |  | 1 | 2 | 0.044703 | 0.125 | 0.08 | 261 | 0 | 0.364 | 1 | 1 | cs | TRUE
2 | LV_3293-25_0_3_line_2 |  | 2 | 3 | 0.0038699 | 0.125 | 0.08 | 261 | 0 | 0.364 | 1 | 1 | cs | TRUE
3 | LV_3293-25_0_3_line_3 |  | 3 | 4 | 0.027505 | 0.125 | 0.08 | 261 | 0 | 0.364 | 1 | 1 | cs | TRUE
4 | LV_3293-25_0_3_line_4 |  | 4 | 5 | 0.049049 | 0.125 | 0.08 | 261 | 0 | 0.364 | 1 | 1 | cs | TRUE
5 | LV_3293-25_0_3_line_5 |  | 5 | 16 | 0.035127 | 0.125 | 0.08 | 261 | 0 | 0.364 | 1 | 1 | cs | TRUE
6 | LV_3293-25_0_3_line_6 |  | 5 | 8 | 0.018106 | 0.125 | 0.08 | 261 | 0 | 0.364 | 1 | 1 | cs | TRUE
7 | LV_3293-25_0_3_line_7 |  | 6 | 7 | 0.028112 | 0.125 | 0.08 | 261 | 0 | 0.364 | 1 | 1 | cs | TRUE
8 | LV_3293-25_0_3_line_8 |  | 6 | 8 | 0.021784 | 0.125 | 0.08 | 261 | 0 | 0.364 | 1 | 1 | cs | TRUE
9 | LV_3293-25_0_3_line_9 |  | 7 | 9 | 0.02617 | 0.125 | 0.08 | 261 | 0 | 0.364 | 1 | 1 | cs | TRUE
10 | LV_3293-25_0_3_line_10 |  | 7 | 10 | 0.017075 | 0.125 | 0.08 | 261 | 0 | 0.364 | 1 | 2 | cs | TRUE
11 | LV_3293-25_0_3_line_11 |  | 7 | 11 | 0.038107 | 0.125 | 0.08 | 261 | 0 | 0.364 | 1 | 1 | cs | TRUE
12 | LV_3293-25_0_3_line_12 |  | 9 | 12 | 0.015451 | 0.125 | 0.08 | 261 | 0 | 0.364 | 1 | 1 | cs | TRUE
13 | LV_3293-25_0_3_line_13 |  | 10 | 13 | 0.019642 | 0.125 | 0.08 | 261 | 0 | 0.364 | 1 | 2 | cs | TRUE
14 | LV_3293-25_0_3_line_14 |  | 10 | 14 | 0.062637 | 0.125 | 0.08 | 261 | 0 | 0.364 | 1 | 1 | cs | TRUE
15 | LV_3293-25_0_3_line_15 |  | 11 | 15 | 0.029882 | 0.125 | 0.08 | 261 | 0 | 0.364 | 1 | 1 | cs | TRUE
16 | LV_3293-25_0_3_line_16 |  | 13 | 18 | 0.0090938 | 0.125 | 0.08 | 261 | 0 | 0.364 | 1 | 1 | cs | TRUE
17 | LV_3293-25_0_3_line_17 |  | 14 | 19 | 0.017591 | 0.125 | 0.08 | 261 | 0 | 0.364 | 1 | 1 | cs | TRUE
18 | LV_3293-25_0_3_line_18 |  | 15 | 20 | 0.028102 | 0.125 | 0.08 | 261 | 0 | 0.364 | 1 | 1 | cs | TRUE
19 | LV_3293-25_0_3_line_19 |  | 16 | 17 | 0.038425 | 0.125 | 0.08 | 261 | 0 | 0.364 | 1 | 1 | cs | TRUE
20 | LV_3293-25_0_3_line_20 |  | 18 | 51 | 0.012445 | 0.125 | 0.08 | 261 | 0 | 0.364 | 1 | 1 | cs | TRUE
21 | LV_3293-25_0_3_line_21 |  | 19 | 33 | 0.023848 | 0.125 | 0.08 | 261 | 0 | 0.364 | 1 | 1 | cs | TRUE
22 | LV_3293-25_0_3_line_22 |  | 19 | 29 | 0.047731 | 0.125 | 0.08 | 261 | 0 | 0.364 | 1 | 1 | cs | TRUE
23 | LV_3293-25_0_3_line_23 |  | 20 | 57 | 0.013736 | 0.125 | 0.08 | 261 | 0 | 0.364 | 1 | 1 | cs | TRUE
24 | LV_3293-25_0_3_line_24 |  | 20 | 58 | 0.015135 | 0.125 | 0.08 | 261 | 0 | 0.364 | 1 | 1 | cs | TRUE
25 | LV_3293-25_0_3_line_25 |  | 21 | 22 | 0.010881 | 0.125 | 0.08 | 261 | 0 | 0.364 | 1 | 1 | cs | TRUE
26 | LV_3293-25_0_3_line_26 |  | 22 | 23 | 0.027139 | 0.125 | 0.08 | 261 | 0 | 0.364 | 1 | 1 | cs | TRUE
27 | LV_3293-25_0_3_line_27 |  | 23 | 24 | 0.028116 | 0.125 | 0.08 | 261 | 0 | 0.364 | 1 | 1 | cs | TRUE
28 | LV_3293-25_0_3_line_28 |  | 24 | 25 | 0.024967 | 0.125 | 0.08 | 261 | 0 | 0.364 | 1 | 1 | cs | TRUE
29 | LV_3293-25_0_3_line_29 |  | 25 | 63 | 0.041925 | 0.125 | 0.08 | 261 | 0 | 0.364 | 1 | 1 | cs | TRUE
30 | LV_3293-25_0_3_line_30 |  | 26 | 27 | 0.0021374 | 0.125 | 0.08 | 261 | 0 | 0.364 | 1 | 1 | cs | TRUE
31 | LV_3293-25_0_3_line_31 |  | 27 | 28 | 0.016423 | 0.125 | 0.08 | 261 | 0 | 0.364 | 1 | 1 | cs | TRUE
32 | LV_3293-25_0_3_line_32 |  | 27 | 29 | 0.038739 | 0.125 | 0.08 | 261 | 0 | 0.364 | 1 | 1 | cs | TRUE
33 | LV_3293-25_0_3_line_33 |  | 28 | 30 | 0.001977 | 0.125 | 0.08 | 261 | 0 | 0.364 | 1 | 1 | cs | TRUE
34 | LV_3293-25_0_3_line_34 |  | 29 | 31 | 0.020193 | 0.125 | 0.08 | 261 | 0 | 0.364 | 1 | 1 | cs | TRUE
35 | LV_3293-25_0_3_line_35 |  | 30 | 32 | 0.026444 | 0.125 | 0.08 | 261 | 0 | 0.364 | 1 | 1 | cs | TRUE
36 | LV_3293-25_0_3_line_36 |  | 31 | 34 | 0.0038925 | 0.125 | 0.08 | 261 | 0 | 0.364 | 1 | 1 | cs | TRUE
37 | LV_3293-25_0_3_line_37 |  | 34 | 35 | 0.01464 | 0.125 | 0.08 | 261 | 0 | 0.364 | 1 | 1 | cs | TRUE
38 | LV_3293-25_0_3_line_38 |  | 36 | 37 | 0.020679 | 0.125 | 0.08 | 261 | 0 | 0.364 | 1 | 1 | cs | TRUE
39 | LV_3293-25_0_3_line_39 |  | 36 | 38 | 0.013831 | 0.125 | 0.08 | 261 | 0 | 0.364 | 1 | 1 | cs | TRUE
40 | LV_3293-25_0_3_line_40 |  | 37 | 39 | 0.016337 | 0.125 | 0.08 | 261 | 0 | 0.364 | 1 | 1 | cs | TRUE
41 | LV_3293-25_0_3_line_41 |  | 38 | 40 | 0.0074032 | 0.125 | 0.08 | 261 | 0 | 0.364 | 1 | 1 | cs | TRUE
42 | LV_3293-25_0_3_line_42 |  | 39 | 41 | 0.028443 | 0.125 | 0.08 | 261 | 0 | 0.364 | 1 | 1 | cs | TRUE
43 | LV_3293-25_0_3_line_43 |  | 39 | 42 | 0.038939 | 0.125 | 0.08 | 261 | 0 | 0.364 | 1 | 1 | cs | TRUE
44 | LV_3293-25_0_3_line_44 |  | 41 | 43 | 0.068611 | 0.125 | 0.08 | 261 | 0 | 0.364 | 1 | 1 | cs | TRUE
45 | LV_3293-25_0_3_line_45 |  | 42 | 44 | 0.019512 | 0.125 | 0.08 | 261 | 0 | 0.364 | 1 | 1 | cs | TRUE
46 | LV_3293-25_0_3_line_46 |  | 42 | 45 | 0.072309 | 0.125 | 0.08 | 261 | 0 | 0.364 | 1 | 1 | cs | TRUE
47 | LV_3293-25_0_3_line_47 |  | 44 | 46 | 0.0066586 | 0.125 | 0.08 | 261 | 0 | 0.364 | 1 | 1 | cs | TRUE
48 | LV_3293-25_0_3_line_48 |  | 45 | 47 | 0.0090242 | 0.125 | 0.08 | 261 | 0 | 0.364 | 1 | 1 | cs | TRUE
49 | LV_3293-25_0_3_line_49 |  | 46 | 48 | 0.014362 | 0.125 | 0.08 | 261 | 0 | 0.364 | 1 | 1 | cs | TRUE
50 | LV_3293-25_0_3_line_50 |  | 46 | 49 | 0.018112 | 0.125 | 0.08 | 261 | 0 | 0.364 | 1 | 1 | cs | TRUE
51 | LV_3293-25_0_3_line_51 |  | 47 | 50 | 0.014163 | 0.125 | 0.08 | 261 | 0 | 0.364 | 1 | 1 | cs | TRUE
52 | LV_3293-25_0_3_line_52 |  | 48 | 64 | 0.0091365 | 0.125 | 0.08 | 261 | 0 | 0.364 | 1 | 1 | cs | TRUE
53 | LV_3293-25_0_3_line_53 |  | 49 | 69 | 0.0014359 | 0.125 | 0.08 | 261 | 0 | 0.364 | 1 | 1 | cs | TRUE
54 | LV_3293-25_0_3_line_54 |  | 51 | 52 | 0.017269 | 0.125 | 0.08 | 261 | 0 | 0.364 | 1 | 1 | cs | TRUE
55 | LV_3293-25_0_3_line_55 |  | 52 | 53 | 0.0060894 | 0.125 | 0.08 | 261 | 0 | 0.364 | 1 | 1 | cs | TRUE
56 | LV_3293-25_0_3_line_56 |  | 53 | 54 | 0.024747 | 0.125 | 0.08 | 261 | 0 | 0.364 | 1 | 1 | cs | TRUE
57 | LV_3293-25_0_3_line_57 |  | 54 | 55 | 0.0034101 | 0.125 | 0.08 | 261 | 0 | 0.364 | 1 | 1 | cs | TRUE
58 | LV_3293-25_0_3_line_58 |  | 55 | 56 | 0.029062 | 0.125 | 0.08 | 261 | 0 | 0.364 | 1 | 1 | cs | TRUE
59 | LV_3293-25_0_3_line_59 |  | 56 | 64 | 0.016295 | 0.125 | 0.08 | 261 | 0 | 0.364 | 1 | 1 | cs | TRUE
60 | LV_3293-25_0_3_line_60 |  | 58 | 59 | 0.0092661 | 0.125 | 0.08 | 261 | 0 | 0.364 | 1 | 1 | cs | TRUE
61 | LV_3293-25_0_3_line_61 |  | 59 | 60 | 0.002271 | 0.125 | 0.08 | 261 | 0 | 0.364 | 1 | 1 | cs | TRUE
62 | LV_3293-25_0_3_line_62 |  | 60 | 73 | 0.062763 | 0.125 | 0.08 | 261 | 0 | 0.364 | 1 | 1 | cs | TRUE
63 | LV_3293-25_0_3_line_63 |  | 61 | 62 | 0.041668 | 0.125 | 0.08 | 261 | 0 | 0.364 | 1 | 1 | cs | TRUE
64 | LV_3293-25_0_3_line_64 |  | 61 | 63 | 0.044554 | 0.125 | 0.08 | 261 | 0 | 0.364 | 1 | 1 | cs | TRUE
65 | LV_3293-25_0_3_line_65 |  | 62 | 74 | 0.00838 | 0.125 | 0.08 | 261 | 0 | 0.364 | 1 | 1 | cs | TRUE
66 | LV_3293-25_0_3_line_66 |  | 63 | 75 | 0.02424 | 0.125 | 0.08 | 261 | 0 | 0.364 | 1 | 1 | cs | TRUE
67 | LV_3293-25_0_3_line_67 |  | 64 | 65 | 0.015842 | 0.125 | 0.08 | 261 | 0 | 0.364 | 1 | 1 | cs | TRUE
68 | LV_3293-25_0_3_line_68 |  | 65 | 66 | 0.025695 | 0.125 | 0.08 | 261 | 0 | 0.364 | 1 | 1 | cs | TRUE
69 | LV_3293-25_0_3_line_69 |  | 66 | 67 | 0.011715 | 0.125 | 0.08 | 261 | 0 | 0.364 | 1 | 1 | cs | TRUE
70 | LV_3293-25_0_3_line_70 |  | 67 | 71 | 0.0059025 | 0.125 | 0.08 | 261 | 0 | 0.364 | 1 | 1 | cs | TRUE
71 | LV_3293-25_0_3_line_71 |  | 68 | 69 | 0.024053 | 0.125 | 0.08 | 261 | 0 | 0.364 | 1 | 1 | cs | TRUE
72 | LV_3293-25_0_3_line_72 |  | 68 | 70 | 0.012648 | 0.125 | 0.08 | 261 | 0 | 0.364 | 1 | 1 | cs | TRUE
73 | LV_3293-25_0_3_line_73 |  | 71 | 72 | 0.008527 | 0.125 | 0.08 | 261 | 0 | 0.364 | 1 | 1 | cs | TRUE
74 | LV_3293-25_0_3_line_74 |  | 73 | 74 | 0.037878 | 0.125 | 0.08 | 261 | 0 | 0.364 | 1 | 1 | cs | TRUE
75 | LV_3293-25_0_3_line_75 |  | 75 | 76 | 0.036155 | 0.125 | 0.08 | 261 | 0 | 0.364 | 1 | 1 | cs | TRUE
76 | LV_3293-25_0_3_line_76 |  | 76 | 77 | 0.018391 | 0.125 | 0.08 | 261 | 0 | 0.364 | 1 | 1 | cs | TRUE
77 | LV_3293-25_0_3_line_77 |  | 77 | 78 | 0.0261 | 0.125 | 0.08 | 261 | 0 | 0.364 | 1 | 1 | cs | TRUE

## trafo
| name | std_type | hv_bus | lv_bus | sn_mva | vn_hv_kv | vn_lv_kv | vk_percent | vkr_percent | pfe_kw | i0_percent | shift_degree | tap_side | tap_neutral | tap_min | tap_max | tap_step_percent | tap_step_degree | tap_pos | tap_phase_shifter | parallel | df | in_service
0 | LV_3293-25_0_3_trafo_39 | 0.63 MVA 20/0.4 kV | 79 | 13 | 0.63 | 20 | 0.4 | 6 | 1.206 | 1.65 | 0.2619 | 150 | hv | 0 | -2 | 2 | 2.5 | 0 | 0 | FALSE | 1 | 1 | TRUE

## line_geodata
| x0 | y0 | x1 | y1 | x2 | y2 | x3 | y3 | x4 | y4 | x5 | y5 | x6 | y6 | x7 | y7 | x8 | y8
0 | 2750335.8644 | 1212853.4447 | 2750339.2113 | 1212851.2383 | 2750342.0467 | 1212836.3954
1 | 2750335.8644 | 1212853.4447 | 2750331.9839 | 1212853.9029 | 2750312.984 | 1212849.5758 | 2750308.157 | 1212848.6867 | 2750304.0689 | 1212849.8402 | 2750300.9578 | 1212852.6421 | 2750297.1106 | 1212859.6179
2 | 2750295.7043 | 1212863.2232 | 2750297.1106 | 1212859.6179
3 | 2750295.7043 | 1212863.2232 | 2750290.9507 | 1212875.4098 | 2750282.4975 | 1212887.0969
4 | 2750257.658 | 1212927.8723 | 2750256.8615 | 1212924.4937 | 2750257.8115 | 1212920.8812 | 2750270.1119 | 1212904.221 | 2750282.4975 | 1212887.0969
5 | 2750257.658 | 1212927.8723 | 2750242.8326 | 1212937.9632 | 2750231.9721 | 1212951.2919
6 | 2750257.658 | 1212927.8723 | 2750272.5079 | 1212938.2311
7 | 2750310.6716 | 1212970.1784 | 2750302.4711 | 1212962.9098 | 2750292.6294 | 1212953.2089 | 2750290.3745 | 1212950.6943
8 | 2750290.3745 | 1212950.6943 | 2750272.5079 | 1212938.2311
9 | 2750310.6716 | 1212970.1784 | 2750288.1962 | 1212983.5852
10 | 2750323.2617 | 1212958.6078 | 2750310.6716 | 1212970.1784
11 | 2750310.6716 | 1212970.1784 | 2750318.5604 | 1212975.9378 | 2750327.3839 | 1213001.5937 | 2750327.5366 | 1213002.7925
12 | 2750274.9264 | 1212991.5008 | 2750288.1962 | 1212983.5852
13 | 2750323.2617 | 1212958.6078 | 2750340.3517 | 1212968.289
14 | 2750323.2617 | 1212958.6078 | 2750330.8223 | 1212949.0567 | 2750347.6931 | 1212924.783 | 2750358.3609 | 1212906.8166
15 | 2750327.5366 | 1213002.7925 | 2750331.3127 | 1213032.4345
16 | 2750340.3517 | 1212968.289 | 2750348.2641 | 1212972.7713
17 | 2750364.9898 | 1212890.5669 | 2750359.9498 | 1212904.1406 | 2750358.3609 | 1212906.8166
18 | 2750334.8639 | 1213060.3113 | 2750331.3127 | 1213032.4345
19 | 2750231.9721 | 1212951.2919 | 2750207.6999 | 1212981.0802
20 | 2750359.0922 | 1212978.9052 | 2750348.2641 | 1212972.7713
21 | 2750387.7523 | 1212897.8917 | 2750364.9898 | 1212890.5669
22 | 2750364.9898 | 1212890.5669 | 2750372.8354 | 1212865.8098 | 2750376.019 | 1212846.8846 | 2750376.5536 | 1212844.3737
23 | 2750334.8639 | 1213060.3113 | 2750338.1692 | 1213073.6433
24 | 2750334.8639 | 1213060.3113 | 2750322.0784 | 1213065.1711 | 2750320.8045 | 1213065.8786
25 | 2750119.3023 | 1213072.8115 | 2750127.3626 | 1213065.5016
26 | 2750102.2145 | 1213093.7029 | 2750112.6056 | 1213078.8848 | 2750119.3023 | 1213072.8115
27 | 2750102.2145 | 1213093.7029 | 2750106.4183 | 1213097.601 | 2750118.337 | 1213110.5456 | 2750121.7941 | 1213113.9134
28 | 2750121.7941 | 1213113.9134 | 2750140.6247 | 1213097.5188
29 | 2750172.2447 | 1213069.9896 | 2750140.6247 | 1213097.5188
30 | 2750384.6243 | 1212806.4885 | 2750385.0701 | 1212804.3982
31 | 2750384.6243 | 1212806.4885 | 2750400.6134 | 1212810.2365
32 | 2750384.6243 | 1212806.4885 | 2750376.5536 | 1212844.3737
33 | 2750402.5383 | 1212810.6877 | 2750400.6134 | 1212810.2365
34 | 2750376.5536 | 1212844.3737 | 2750396.074 | 1212849.5402
35 | 2750402.5383 | 1212810.6877 | 2750415.5677 | 1212813.7418 | 2750412.7251 | 1212826.4898
36 | 2750399.8369 | 1212850.5361 | 2750396.074 | 1212849.5402
37 | 2750413.9895 | 1212854.2819 | 2750399.8369 | 1212850.5361
38 | 2750455.7478 | 1212924.4935 | 2750474.4061 | 1212933.4094
39 | 2750455.7478 | 1212924.4935 | 2750443.2688 | 1212918.5305
40 | 2750489.1464 | 1212940.4531 | 2750474.4061 | 1212933.4094
41 | 2750436.5891 | 1212915.3386 | 2750443.2688 | 1212918.5305
42 | 2750489.1464 | 1212940.4531 | 2750503.5843 | 1212915.9293
43 | 2750489.1464 | 1212940.4531 | 2750470.7112 | 1212974.7511
44 | 2750503.5843 | 1212915.9293 | 2750439.8523 | 1212890.5192
45 | 2750470.7112 | 1212974.7511 | 2750461.4732 | 1212991.9382
46 | 2750470.7112 | 1212974.7511 | 2750532.2659 | 1213012.6933
47 | 2750458.3207 | 1212997.8033 | 2750461.4732 | 1212991.9382
48 | 2750532.2659 | 1213012.6933 | 2750530.0133 | 1213021.4318
49 | 2750458.3207 | 1212997.8033 | 2750451.0353 | 1213010.1799
50 | 2750458.3207 | 1212997.8033 | 2750442.251 | 1212989.4479
51 | 2750530.0133 | 1213021.4318 | 2750526.478 | 1213035.1467
52 | 2750446.4006 | 1213018.0536 | 2750451.0353 | 1213010.1799
53 | 2750440.977 | 1212988.7855 | 2750442.251 | 1212989.4479
54 | 2750359.0922 | 1212978.9052 | 2750361.4575 | 1212980.2451 | 2750374.159 | 1212987.3431
55 | 2750374.159 | 1212987.3431 | 2750379.4747 | 1212990.3136
56 | 2750379.4747 | 1212990.3136 | 2750401.077 | 1213002.3857 | 2750401.077 | 1213002.3857
57 | 2750404.4856 | 1213002.4862 | 2750401.077 | 1213002.3857
58 | 2750404.4856 | 1213002.4862 | 2750414.1559 | 1213002.7714 | 2750431.6752 | 1213011.0746
59 | 2750446.4006 | 1213018.0536 | 2750431.6752 | 1213011.0746
60 | 2750313.9402 | 1213071.7566 | 2750316.3508 | 1213068.3517 | 2750320.8045 | 1213065.8786
61 | 2750313.9402 | 1213071.7566 | 2750312.628 | 1213073.6101
62 | 2750270.3604 | 1213093.2629 | 2750278.1426 | 1213098.7599 | 2750284.1212 | 1213102.803 | 2750291.8342 | 1213104.0762 | 2750297.0802 | 1213101.6062 | 2750303.1422 | 1213094.5084 | 2750306.3394 | 1213086.4819 | 2750309.683 | 1213077.7697 | 2750312.628 | 1213073.6101
63 | 2750205.2514 | 1213039.9723 | 2750213.955 | 1213048.688 | 2750234.6691 | 1213069.4823
64 | 2750172.2447 | 1213069.9896 | 2750198.0553 | 1213046.2299 | 2750205.2514 | 1213039.9723
65 | 2750234.6691 | 1213069.4823 | 2750240.5832 | 1213075.4194
66 | 2750172.2447 | 1213069.9896 | 2750189.1622 | 1213087.3503
67 | 2750446.4006 | 1213018.0536 | 2750438.9598 | 1213032.0391
68 | 2750426.8909 | 1213054.7234 | 2750438.9598 | 1213032.0391
69 | 2750426.8909 | 1213054.7234 | 2750421.3886 | 1213065.0653
70 | 2750418.6162 | 1213070.2762 | 2750421.3886 | 1213065.0653
71 | 2750419.6362 | 1212977.6896 | 2750440.977 | 1212988.7855
72 | 2750408.4147 | 1212971.8551 | 2750419.6362 | 1212977.6896
73 | 2750418.6162 | 1213070.2762 | 2750414.5995 | 1213077.7979
74 | 2750270.3604 | 1213093.2629 | 2750268.5914 | 1213092.0133 | 2750258.7377 | 1213093.6443 | 2750240.5832 | 1213075.4194
75 | 2750214.395 | 1213113.2444 | 2750189.1622 | 1213087.3503
76 | 2750214.395 | 1213113.2444 | 2750201.9919 | 1213126.8231
77 | 2750184.3894 | 1213146.0939 | 2750201.9919 | 1213126.8231

## bus_geodata
| x | y | coords
0 | 2750342.0467 | 1212836.3954
1 | 2750335.8644 | 1212853.4447
2 | 2750297.1106 | 1212859.6179
3 | 2750295.7043 | 1212863.2232
4 | 2750282.4975 | 1212887.0969
5 | 2750257.658 | 1212927.8723
6 | 2750290.3745 | 1212950.6943
7 | 2750310.6716 | 1212970.1784
8 | 2750272.5079 | 1212938.2311
9 | 2750288.1962 | 1212983.5852
10 | 2750323.2617 | 1212958.6078
11 | 2750327.5366 | 1213002.7925
12 | 2750274.9264 | 1212991.5008
13 | 2750340.3517 | 1212968.289
14 | 2750358.3609 | 1212906.8166
15 | 2750331.3127 | 1213032.4345
16 | 2750231.9721 | 1212951.2919
17 | 2750207.6999 | 1212981.0802
18 | 2750348.2641 | 1212972.7713
19 | 2750364.9898 | 1212890.5669
20 | 2750334.8639 | 1213060.3113
21 | 2750127.3626 | 1213065.5016
22 | 2750119.3023 | 1213072.8115
23 | 2750102.2145 | 1213093.7029
24 | 2750121.7941 | 1213113.9134
25 | 2750140.6247 | 1213097.5188
26 | 2750385.0701 | 1212804.3982
27 | 2750384.6243 | 1212806.4885
28 | 2750400.6134 | 1212810.2365
29 | 2750376.5536 | 1212844.3737
30 | 2750402.5383 | 1212810.6877
31 | 2750396.074 | 1212849.5402
32 | 2750412.7251 | 1212826.4898
33 | 2750387.7523 | 1212897.8917
34 | 2750399.8369 | 1212850.5361
35 | 2750413.9895 | 1212854.2819
36 | 2750455.7478 | 1212924.4935
37 | 2750474.4061 | 1212933.4094
38 | 2750443.2688 | 1212918.5305
39 | 2750489.1464 | 1212940.4531
40 | 2750436.5891 | 1212915.3386
41 | 2750503.5843 | 1212915.9293
42 | 2750470.7112 | 1212974.7511
43 | 2750439.8523 | 1212890.5192
44 | 2750461.4732 | 1212991.9382
45 | 2750532.2659 | 1213012.6933
46 | 2750458.3207 | 1212997.8033
47 | 2750530.0133 | 1213021.4318
48 | 2750451.0353 | 1213010.1799
49 | 2750442.251 | 1212989.4479
50 | 2750526.478 | 1213035.1467
51 | 2750359.0922 | 1212978.9052
52 | 2750374.159 | 1212987.3431
53 | 2750379.4747 | 1212990.3136
54 | 2750401.077 | 1213002.3857
55 | 2750404.4856 | 1213002.4862
56 | 2750431.6752 | 1213011.0746
57 | 2750338.1692 | 1213073.6433
58 | 2750320.8045 | 1213065.8786
59 | 2750313.9402 | 1213071.7566
60 | 2750312.628 | 1213073.6101
61 | 2750205.2514 | 1213039.9723
62 | 2750234.6691 | 1213069.4823
63 | 2750172.2447 | 1213069.9896
64 | 2750446.4006 | 1213018.0536
65 | 2750438.9598 | 1213032.0391
66 | 2750426.8909 | 1213054.7234
67 | 2750421.3886 | 1213065.0653
68 | 2750419.6362 | 1212977.6896
69 | 2750440.977 | 1212988.7855
70 | 2750408.4147 | 1212971.8551
71 | 2750418.6162 | 1213070.2762
72 | 2750414.5995 | 1213077.7979
73 | 2750270.3604 | 1213093.2629
74 | 2750240.5832 | 1213075.4194
75 | 2750189.1622 | 1213087.3503
76 | 2750214.395 | 1213113.2444
77 | 2750201.9919 | 1213126.8231
78 | 2750184.3894 | 1213146.0939
79 | 2750323.2617 | 1212958.6078

## line_std_types
| c_nf_per_km | r_ohm_per_km | x_ohm_per_km | max_i_ka | type | q_mm2 | alpha | voltage_rating
NAYY 4x50 SE | 210 | 0.642 | 0.083 | 0.142 | cs | 50 | 0.00403 | LV
NAYY 4x120 SE | 264 | 0.225 | 0.08 | 0.242 | cs | 120 | 0.00403 | LV
NAYY 4x150 SE | 261 | 0.208 | 0.08 | 0.27 | cs | 150 | 0.00403 | LV
NA2XS2Y 1x95 RM/25 12/20 kV | 216 | 0.313 | 0.132 | 0.252 | cs | 95 | 0.00403 | MV
NA2XS2Y 1x185 RM/25 12/20 kV | 273 | 0.161 | 0.117 | 0.362 | cs | 185 | 0.00403 | MV
NA2XS2Y 1x240 RM/25 12/20 kV | 304 | 0.122 | 0.112 | 0.421 | cs | 240 | 0.00403 | MV
NA2XS2Y 1x95 RM/25 6/10 kV | 315 | 0.313 | 0.123 | 0.249 | cs | 95 | 0.00403 | MV
NA2XS2Y 1x185 RM/25 6/10 kV | 406 | 0.161 | 0.11 | 0.358 | cs | 185 | 0.00403 | MV
NA2XS2Y 1x240 RM/25 6/10 kV | 456 | 0.122 | 0.105 | 0.416 | cs | 240 | 0.00403 | MV
NA2XS2Y 1x150 RM/25 12/20 kV | 250 | 0.206 | 0.116 | 0.319 | cs | 150 | 0.00403 | MV
NA2XS2Y 1x120 RM/25 12/20 kV | 230 | 0.253 | 0.119 | 0.283 | cs | 120 | 0.00403 | MV
NA2XS2Y 1x70 RM/25 12/20 kV | 190 | 0.443 | 0.132 | 0.22 | cs | 70 | 0.00403 | MV
NA2XS2Y 1x150 RM/25 6/10 kV | 360 | 0.206 | 0.11 | 0.315 | cs | 150 | 0.00403 | MV
NA2XS2Y 1x120 RM/25 6/10 kV | 340 | 0.253 | 0.113 | 0.28 | cs | 120 | 0.00403 | MV
NA2XS2Y 1x70 RM/25 6/10 kV | 280 | 0.443 | 0.123 | 0.217 | cs | 70 | 0.00403 | MV
N2XS(FL)2Y 1x120 RM/35 64/110 kV | 112 | 0.153 | 0.166 | 0.366 | cs | 120 | 0.00393 | HV
N2XS(FL)2Y 1x185 RM/35 64/110 kV | 125 | 0.099 | 0.156 | 0.457 | cs | 185 | 0.00393 | HV
N2XS(FL)2Y 1x240 RM/35 64/110 kV | 135 | 0.075 | 0.149 | 0.526 | cs | 240 | 0.00393 | HV
N2XS(FL)2Y 1x300 RM/35 64/110 kV | 144 | 0.06 | 0.144 | 0.588 | cs | 300 | 0.00393 | HV
15-AL1/3-ST1A 0.4 | 11 | 1.8769 | 0.35 | 0.105 | ol | 16 | 0.00403 | LV
24-AL1/4-ST1A 0.4 | 11.25 | 1.2012 | 0.335 | 0.14 | ol | 24 | 0.00403 | LV
48-AL1/8-ST1A 0.4 | 12.2 | 0.5939 | 0.3 | 0.21 | ol | 48 | 0.00403 | LV
94-AL1/15-ST1A 0.4 | 13.2 | 0.306 | 0.29 | 0.35 | ol | 94 | 0.00403 | LV
34-AL1/6-ST1A 10.0 | 9.7 | 0.8342 | 0.36 | 0.17 | ol | 34 | 0.00403 | MV
48-AL1/8-ST1A 10.0 | 10.1 | 0.5939 | 0.35 | 0.21 | ol | 48 | 0.00403 | MV
70-AL1/11-ST1A 10.0 | 10.4 | 0.4132 | 0.339 | 0.29 | ol | 70 | 0.00403 | MV
94-AL1/15-ST1A 10.0 | 10.75 | 0.306 | 0.33 | 0.35 | ol | 94 | 0.00403 | MV
122-AL1/20-ST1A 10.0 | 11.1 | 0.2376 | 0.323 | 0.41 | ol | 122 | 0.00403 | MV
149-AL1/24-ST1A 10.0 | 11.25 | 0.194 | 0.315 | 0.47 | ol | 149 | 0.00403 | MV
34-AL1/6-ST1A 20.0 | 9.15 | 0.8342 | 0.382 | 0.17 | ol | 34 | 0.00403 | MV
48-AL1/8-ST1A 20.0 | 9.5 | 0.5939 | 0.372 | 0.21 | ol | 48 | 0.00403 | MV
70-AL1/11-ST1A 20.0 | 9.7 | 0.4132 | 0.36 | 0.29 | ol | 70 | 0.00403 | MV
94-AL1/15-ST1A 20.0 | 10 | 0.306 | 0.35 | 0.35 | ol | 94 | 0.00403 | MV
122-AL1/20-ST1A 20.0 | 10.3 | 0.2376 | 0.344 | 0.41 | ol | 122 | 0.00403 | MV
149-AL1/24-ST1A 20.0 | 10.5 | 0.194 | 0.337 | 0.47 | ol | 149 | 0.00403 | MV
184-AL1/30-ST1A 20.0 | 10.75 | 0.1571 | 0.33 | 0.535 | ol | 184 | 0.00403 | MV
243-AL1/39-ST1A 20.0 | 11 | 0.1188 | 0.32 | 0.645 | ol | 243 | 0.00403 | MV
48-AL1/8-ST1A 110.0 | 8 | 0.5939 | 0.46 | 0.21 | ol | 48 | 0.00403 | HV
70-AL1/11-ST1A 110.0 | 8.4 | 0.4132 | 0.45 | 0.29 | ol | 70 | 0.00403 | HV
94-AL1/15-ST1A 110.0 | 8.65 | 0.306 | 0.44 | 0.35 | ol | 94 | 0.00403 | HV
122-AL1/20-ST1A 110.0 | 8.5 | 0.2376 | 0.43 | 0.41 | ol | 122 | 0.00403 | HV
149-AL1/24-ST1A 110.0 | 8.75 | 0.194 | 0.41 | 0.47 | ol | 149 | 0.00403 | HV
184-AL1/30-ST1A 110.0 | 8.8 | 0.1571 | 0.4 | 0.535 | ol | 184 | 0.00403 | HV
243-AL1/39-ST1A 110.0 | 9 | 0.1188 | 0.39 | 0.645 | ol | 243 | 0.00403 | HV
305-AL1/39-ST1A 110.0 | 9.2 | 0.0949 | 0.38 | 0.74 | ol | 305 | 0.00403 | HV
490-AL1/64-ST1A 110.0 | 9.75 | 0.059 | 0.37 | 0.96 | ol | 490 | 0.00403 | HV
679-AL1/86-ST1A 110.0 | 9.95 | 0.042 | 0.36 | 1.15 | ol | 679 | 0.00403 | HV
490-AL1/64-ST1A 220.0 | 10 | 0.059 | 0.285 | 0.96 | ol | 490 | 0.00403 | HV
679-AL1/86-ST1A 220.0 | 11.7 | 0.042 | 0.275 | 1.15 | ol | 679 | 0.00403 | HV
490-AL1/64-ST1A 380.0 | 11 | 0.059 | 0.253 | 0.96 | ol | 490 | 0.00403 | HV
679-AL1/86-ST1A 380.0 | 14.6 | 0.042 | 0.25 | 1.15 | ol | 679 | 0.00403 | HV

## trafo_std_types
| i0_percent | pfe_kw | vkr_percent | sn_mva | vn_lv_kv | vn_hv_kv | vk_percent | shift_degree | vector_group | tap_side | tap_neutral | tap_min | tap_max | tap_step_degree | tap_step_percent | tap_phase_shifter
160 MVA 380/110 kV | 0.06 | 60 | 0.25 | 160 | 110 | 380 | 12.2 | 0 | Yy0 | hv | 0 | -9 | 9 | 0 | 1.5 | FALSE
100 MVA 220/110 kV | 0.06 | 55 | 0.26 | 100 | 110 | 220 | 12 | 0 | Yy0 | hv | 0 | -9 | 9 | 0 | 1.5 | FALSE
63 MVA 110/20 kV | 0.04 | 22 | 0.32 | 63 | 20 | 110 | 18 | 150 | YNd5 | hv | 0 | -9 | 9 | 0 | 1.5 | FALSE
40 MVA 110/20 kV | 0.05 | 18 | 0.34 | 40 | 20 | 110 | 16.2 | 150 | YNd5 | hv | 0 | -9 | 9 | 0 | 1.5 | FALSE
25 MVA 110/20 kV | 0.07 | 14 | 0.41 | 25 | 20 | 110 | 12 | 150 | YNd5 | hv | 0 | -9 | 9 | 0 | 1.5 | FALSE
63 MVA 110/10 kV | 0.04 | 22 | 0.32 | 63 | 10 | 110 | 18 | 150 | YNd5 | hv | 0 | -9 | 9 | 0 | 1.5 | FALSE
40 MVA 110/10 kV | 0.05 | 18 | 0.34 | 40 | 10 | 110 | 16.2 | 150 | YNd5 | hv | 0 | -9 | 9 | 0 | 1.5 | FALSE
25 MVA 110/10 kV | 0.07 | 14 | 0.41 | 25 | 10 | 110 | 12 | 150 | YNd5 | hv | 0 | -9 | 9 | 0 | 1.5 | FALSE
0.25 MVA 20/0.4 kV | 0.32 | 0.8 | 1.44 | 0.25 | 0.4 | 20 | 6 | 150 | Yzn5 | hv | 0 | -2 | 2 | 0 | 2.5 | FALSE
0.4 MVA 20/0.4 kV | 0.3375 | 1.35 | 1.425 | 0.4 | 0.4 | 20 | 6 | 150 | Dyn5 | hv | 0 | -2 | 2 | 0 | 2.5 | FALSE
0.63 MVA 20/0.4 kV | 0.2619 | 1.65 | 1.206 | 0.63 | 0.4 | 20 | 6 | 150 | Dyn5 | hv | 0 | -2 | 2 | 0 | 2.5 | FALSE
0.25 MVA 10/0.4 kV | 0.24 | 0.6 | 1.2 | 0.25 | 0.4 | 10 | 4 | 150 | Dyn5 | hv | 0 | -2 | 2 | 0 | 2.5 | FALSE
0.4 MVA 10/0.4 kV | 0.2375 | 0.95 | 1.325 | 0.4 | 0.4 | 10 | 4 | 150 | Dyn5 | hv | 0 | -2 | 2 | 0 | 2.5 | FALSE
0.63 MVA 10/0.4 kV | 0.1873 | 1.18 | 1.0794 | 0.63 | 0.4 | 10 | 4 | 150 | Dyn5 | hv | 0 | -2 | 2 | 0 | 2.5 | FALSE

## trafo3w_std_types
| sn_hv_mva | sn_mv_mva | sn_lv_mva | vn_hv_kv | vn_mv_kv | vn_lv_kv | vk_hv_percent | vk_mv_percent | vk_lv_percent | vkr_hv_percent | vkr_mv_percent | vkr_lv_percent | pfe_kw | i0_percent | shift_mv_degree | shift_lv_degree | vector_group | tap_side | tap_neutral | tap_min | tap_max | tap_step_percent
63/25/38 MVA 110/20/10 kV | 63 | 25 | 38 | 110 | 20 | 10 | 10.4 | 10.4 | 10.4 | 0.28 | 0.32 | 0.35 | 35 | 0.89 | 0 | 0 | YN0yn0yn0 | hv | 0 | -10 | 10 | 1.2
63/25/38 MVA 110/10/10 kV | 63 | 25 | 38 | 110 | 10 | 10 | 10.4 | 10.4 | 10.4 | 0.28 | 0.32 | 0.35 | 35 | 0.89 | 0 | 0 | YN0yn0yn0 | hv | 0 | -10 | 10 | 1.2

## fuse_std_types
| fuse_type | i_rated_a | t_avg | t_min | t_total | x_avg | x_min | x_total
HV 100A | HV 100A | 100 | 0 | [10.0, 3.64, 0.854, 0.281, 0.1, 0.0531, 0.022, 0.01] | [10.0, 4.267, 1.21, 0.403, 0.1, 0.058, 0.022, 0.01] | 0 | [300.0, 350.0, 450.0, 550.0, 700.0, 850.0, 1200.0, 1752.0] | [600.0, 700.0, 900.0, 1150.0, 1665.0, 2000.0, 3000.0, 4313.0]
HV 10A | HV 10A | 10 | 0 | [10.0, 1675.0, 0.344, 0.156, 0.1, 0.0417, 0.0171, 0.01] | [10.0, 1.3, 0.3, 0.155, 0.1, 0.0555, 0.023, 0.01] | 0 | [30.0, 32.0, 35.0, 37.0, 39.0, 50.0, 70.0, 88.0] | [60.0, 70.0, 80.0, 87.0, 94.0, 110.0, 150.0, 216.0]
HV 125A | HV 125A | 125 | 0 | [10.0, 1.82, 0.344, 0.1, 0.0467, 0.0269, 0.01] | [10.0, 2.478, 0.426, 0.1, 0.0427, 0.0211, 0.01] | 0 | [375.0, 500.0, 700.0, 925.0, 1200.0, 1500.0, 2341.0] | [750.0, 1000.0, 1500.0, 2200.0, 3000.0, 4000.0, 5765.0]
HV 160A | HV 160A | 160 | 0 | [10.0, 4.15, 1.03, 0.198, 0.1, 0.051, 0.0172, 0.01] | [10.0, 2.3, 0.734, 0.274, 0.1, 0.046, 0.0177, 0.01] | 0 | [480.0, 550.0, 700.0, 1000.0, 1260.0, 1600.0, 2500.0, 3227.0] | [960.0, 1300.0, 1700.0, 2200.0, 2996.0, 4000.0, 6000.0, 7946.0]
HV 16A | HV 16A | 16 | 0 | [10.0, 0.352, 0.164, 0.1, 0.0649, 0.0342, 0.01] | [10.0, 2.34, 0.722, 0.181, 0.1, 0.055, 0.0296, 0.01] | 0 | [48.0, 60.0, 65.0, 71.0, 80.0, 100.0, 162.0] | [96.0, 110.0, 125.0, 150.0, 168.0, 200.0, 250.0, 398.0]
HV 200A | HV 200A | 200 | 0 | [10.0, 4.267, 1.21, 0.403, 0.1, 0.058, 0.022, 0.01] | [10.0, 3.73, 1.654, 0.328, 0.1, 0.0531, 0.019, 0.01] | 0 | [600.0, 700.0, 900.0, 1150.0, 1665.0, 2000.0, 3000.0, 4313.0] | [1200.0, 1500.0, 1800.0, 2700.0, 3960.0, 5000.0, 7500.0, 10620.0]
HV 20A | HV 20A | 20 | 0 | [10.0, 1.3, 0.3, 0.155, 0.1, 0.0555, 0.023, 0.01] | [10.0, 1.3, 0.161, 0.1, 0.0611, 0.0399, 0.0141, 0.01] | 0 | [60.0, 70.0, 80.0, 87.0, 94.0, 110.0, 150.0, 216.0] | [120.0, 150.0, 200.0, 223.0, 260.0, 300.0, 450.0, 532.0]
HV 25A | HV 25A | 25 | 0 | [10.0, 2.512, 0.833, 0.299, 0.1, 0.0372, 0.0223, 0.01] | [10.0, 3.125, 0.597, 0.198, 0.1, 0.0378, 0.022, 0.01] | 0 | [75.0, 82.0, 90.0, 100.0, 124.0, 170.0, 200.0, 289.0] | [150.0, 170.0, 210.0, 250.0, 294.0, 400.0, 500.0, 711.0]
HV 31.5A | HV 31.5A | 31.5 | 0 | [10.0, 2.34, 0.722, 0.181, 0.1, 0.055, 0.0296, 0.01] | [10.0, 2.84, 0.368, 0.164, 0.1, 0.0621, 0.0378, 0.0195, 0.01] | 0 | [95.0, 110.0, 125.0, 150.0, 165.0, 200.0, 250.0, 390.0] | [189.0, 220.0, 300.0, 350.0, 393.0, 450.0, 530.0, 700.0, 960.0]
HV 40A | HV 40A | 40 | 0 | [10.0, 1.3, 0.161, 0.1, 0.0611, 0.0399, 0.0141, 0.01] | [10.0, 2.05, 0.369, 0.198, 0.1, 0.051, 0.0298, 0.01] | 0 | [120.0, 150.0, 200.0, 223.0, 260.0, 300.0, 450.0, 532.0] | [240.0, 300.0, 400.0, 450.0, 530.0, 650.0, 800.0, 1311.0]
HV 50A | HV 50A | 50 | 0 | [10.0, 3.215, 0.597, 0.198, 0.1, 0.0378, 0.022, 0.01] | [10.0, 3.64, 0.854, 0.281, 0.1, 0.0531, 0.022, 0.01] | 0 | [150.0, 170.0, 210.0, 250.0, 294.0, 400.0, 500.0, 711.0] | [300.0, 350.0, 450.0, 550.0, 700.0, 850.0, 1200.0, 1752.0]
HV 6.3A | HV 6.3A | 6.3 | 0 | [10.0, 1.39, 0.344, 0.168, 0.1, 0.056, 0.0263, 0.01] | [10.0, 1.711, 0.516, 0.198, 0.1, 0.0634, 0.0303, 0.01] | 0 | [19.0, 19.5, 20.4, 20.8, 22.0, 25.0, 32.0, 48.0] | [38.0, 40.0, 43.0, 48.0, 53.0, 60.0, 75.0, 118.0]
HV 63A | HV 63A | 63 | 0 | [10.0, 2.84, 0.368, 0.164, 0.1, 0.0621, 0.0378, 0.0195, 0.01] | [10.0, 1.82, 0.344, 0.1, 0.0467, 0.0269, 0.01] | 0 | [189.0, 220.0, 300.0, 350.0, 393.0, 450.0, 530.0, 700.0, 961.0] | [378.0, 500.0, 700.0, 934.0, 1200.0, 1500.0, 2366.0]
HV 80A | HV 80A | 80 | 0 | [10.0, 2.05, 0.369, 0.198, 0.1, 0.051, 0.0298, 0.01] | [10.0, 4.15, 1.03, 0.198, 0.1, 0.051, 0.0172, 0.01] | 0 | [240.0, 300.0, 400.0, 450.0, 530.0, 650.0, 800.0, 1311.0] | [480.0, 550.0, 700.0, 1000.0, 1260.0, 1600.0, 2500.0, 3227.0]
Siemens NH-1-100 | Siemens NH-1-100 | 100 | [5400.0, 2000.0, 400.0, 20.0, 1.0, 0.2, 0.012, 0.004] | 0 | 0 | [150.0, 190.0, 250.0, 430.0, 900.0, 1250.0, 2700.0, 3600.0] | 0 | 0
Siemens NH-1-125 | Siemens NH-1-125 | 125 | [4800.0, 120.0, 7.0, 0.1, 0.004] | 0 | 0 | [180.0, 400.0, 740.0, 2000.0, 4250.0] | 0 | 0
Siemens NH-1-16 | Siemens NH-1-16 | 16 | [4000.0, 400.0, 2.0, 0.1, 0.04, 0.01] | 0 | 0 | [26.0, 35.0, 75.0, 150.0, 200.0, 300.0] | 0 | 0
Siemens NH-1-160 | Siemens NH-1-160 | 160 | [4800.0, 120.0, 7.0, 0.1, 0.004] | 0 | 0 | [210.0, 500.0, 900.0, 2300.0, 5000.0] | 0 | 0
Siemens NH-1-25 | Siemens NH-1-25 | 25 | [4000.0, 1000.0, 10.0, 0.2, 0.02, 0.01] | 0 | 0 | [40.0, 50.0, 100.0, 210.0, 400.0, 500.0] | 0 | 0
Siemens NH-1-50 | Siemens NH-1-50 | 50 | [4000.0, 40.0, 4.0, 1.0, 0.02, 0.01] | 0 | 0 | [86.0, 200.0, 300.0, 400.0, 1000.0, 1280.0] | 0 | 0
Siemens NH-1-63 | Siemens NH-1-63 | 63 | [4000.0, 100.0, 10.0, 2.0, 0.04, 0.01] | 0 | 0 | [100.0, 200.0, 300.0, 400.0, 1000.0, 1500.0] | 0 | 0
Siemens NH-1-80 | Siemens NH-1-80 | 80 | [4800.0, 120.0, 7.0, 0.1, 0.01] | 0 | 0 | [150.58, 250.0, 450.0, 1150.0, 2470.0] | 0 | 0
Siemens NH-2-1000 | Siemens NH-2-1000 | 1000 | [4800.0, 120.0, 7.0, 0.1, 0.004] | 0 | 0 | [1900.0, 3500.0, 8400.0, 24000.0, 52000.0] | 0 | 0
Siemens NH-2-200 | Siemens NH-2-200 | 200 | [4800.0, 120.0, 7.0, 0.1, 0.004] | 0 | 0 | [280.0, 650.0, 1200.0, 3000.0, 7000.0] | 0 | 0
Siemens NH-2-224 | Siemens NH-2-224 | 224 | [4800.0, 120.0, 7.0, 0.2, 0.04, 0.004] | 0 | 0 | [400.0, 750.0, 1453.0, 3025.0, 4315.0, 7600.0] | 0 | 0
Siemens NH-2-250 | Siemens NH-2-250 | 250 | [4800.0, 120.0, 7.0, 0.1, 0.004] | 0 | 0 | [450.0, 800.0, 1650.0, 4000.0, 8500.0] | 0 | 0
Siemens NH-2-315 | Siemens NH-2-315 | 315 | [4800.0, 120.0, 7.0, 0.1, 0.004] | 0 | 0 | [550.0, 920.0, 1900.0, 5000.0, 11000.0] | 0 | 0
Siemens NH-2-355 | Siemens NH-2-355 | 355 | [4800.0, 120.0, 6.0, 0.1, 0.004] | 0 | 0 | [650.0, 1116.27, 2350.0, 5840.0, 12790.0] | 0 | 0
Siemens NH-2-400 | Siemens NH-2-400 | 400 | [4800.0, 120.0, 7.0, 0.1, 0.004] | 0 | 0 | [720.0, 1350.0, 2800.0, 6500.0, 15000.0] | 0 | 0
Siemens NH-2-425 | Siemens NH-2-425 | 425 | [4800.0, 120.0, 7.0, 0.1, 0.004] | 0 | 0 | [850.0, 1500.0, 3050.0, 7500.0, 16500.0] | 0 | 0
Siemens NH-2-630 | Siemens NH-2-630 | 630 | [4800.0, 120.0, 7.0, 0.1, 0.004] | 0 | 0 | [1200.0, 2000.0, 4800.0, 12000.0, 26000.0] | 0 | 0

## dtypes
| element | column | dtype
0 | bus | name | object
1 | bus | vn_kv | float64
2 | bus | type | object
3 | bus | zone | object
4 | bus | in_service | bool
5 | load | name | object
6 | load | bus | uint32
7 | load | p_mw | float64
8 | load | q_mvar | float64
9 | load | const_z_percent | float64
10 | load | const_i_percent | float64
11 | load | sn_mva | float64
12 | load | scaling | float64
13 | load | in_service | bool
14 | load | type | object
15 | ext_grid | name | object
16 | ext_grid | bus | uint32
17 | ext_grid | vm_pu | float64
18 | ext_grid | va_degree | float64
19 | ext_grid | slack_weight | float64
20 | ext_grid | in_service | bool
21 | line | name | object
22 | line | std_type | object
23 | line | from_bus | uint32
24 | line | to_bus | uint32
25 | line | length_km | float64
26 | line | r_ohm_per_km | float64
27 | line | x_ohm_per_km | float64
28 | line | c_nf_per_km | float64
29 | line | g_us_per_km | float64
30 | line | max_i_ka | float64
31 | line | df | float64
32 | line | parallel | uint32
33 | line | type | object
34 | line | in_service | bool
35 | trafo | name | object
36 | trafo | std_type | object
37 | trafo | hv_bus | uint32
38 | trafo | lv_bus | uint32
39 | trafo | sn_mva | float64
40 | trafo | vn_hv_kv | float64
41 | trafo | vn_lv_kv | float64
42 | trafo | vk_percent | float64
43 | trafo | vkr_percent | float64
44 | trafo | pfe_kw | float64
45 | trafo | i0_percent | float64
46 | trafo | shift_degree | float64
47 | trafo | tap_side | object
48 | trafo | tap_neutral | int32
49 | trafo | tap_min | int32
50 | trafo | tap_max | int32
51 | trafo | tap_step_percent | float64
52 | trafo | tap_step_degree | float64
53 | trafo | tap_pos | int32
54 | trafo | tap_phase_shifter | bool
55 | trafo | parallel | uint32
56 | trafo | df | float64
57 | trafo | in_service | bool
58 | line_geodata | coords | object
59 | bus_geodata | x | float64
60 | bus_geodata | y | float64
61 | bus_geodata | coords | object

## parameters
| version | format_version | converged | OPF_converged | name | f_hz | sn_mva
0 | 2.14.6 | 2.14.0 | FALSE | FALSE |  | 50 | 1