## bus
| name | vn_kv | type | zone | in_service
0 | bus_LV_3293-2_0_6_node_0 | 0.4 | n |  | TRUE
1 | bus_LV_3293-2_0_6_node_1 | 0.4 | n |  | TRUE
2 | bus_LV_3293-2_0_6_node_2 | 0.4 | n |  | TRUE
3 | bus_LV_3293-2_0_6_node_5 | 0.4 | n |  | TRUE
4 | bus_LV_3293-2_0_6_node_3 | 0.4 | n |  | TRUE
5 | bus_LV_3293-2_0_6_node_27 | 0.4 | n |  | TRUE
6 | bus_LV_3293-2_0_6_node_7 | 0.4 | n |  | TRUE
7 | bus_LV_3293-2_0_6_node_4 | 0.4 | n |  | TRUE
8 | bus_LV_3293-2_0_6_node_8 | 0.4 | n |  | TRUE
9 | bus_LV_3293-2_0_6_node_10 | 0.4 | n |  | TRUE
10 | bus_LV_3293-2_0_6_node_45 | 0.4 | n |  | TRUE
11 | bus_LV_3293-2_0_6_node_28 | 0.4 | n |  | TRUE
12 | bus_LV_3293-2_0_6_node_29 | 0.4 | n |  | TRUE
13 | bus_LV_3293-2_0_6_node_52 | 0.4 | n |  | TRUE
14 | bus_LV_3293-2_0_6_node_6 | 0.4 | n |  | TRUE
15 | bus_LV_3293-2_0_6_node_50 | 0.4 | n |  | TRUE
16 | bus_LV_3293-2_0_6_node_9 | 0.4 | n |  | TRUE
17 | bus_LV_3293-2_0_6_node_40 | 0.4 | n |  | TRUE
18 | bus_LV_3293-2_0_6_node_11 | 0.4 | n |  | TRUE
19 | bus_LV_3293-2_0_6_node_34 | 0.4 | n |  | TRUE
20 | bus_LV_3293-2_0_6_node_33 | 0.4 | n |  | TRUE
21 | bus_LV_3293-2_0_6_node_12 | 0.4 | n |  | TRUE
22 | bus_LV_3293-2_0_6_node_25 | 0.4 | n |  | TRUE
23 | bus_LV_3293-2_0_6_node_44 | 0.4 | n |  | TRUE
24 | bus_LV_3293-2_0_6_node_23 | 0.4 | n |  | TRUE
25 | bus_LV_3293-2_0_6_node_31 | 0.4 | n |  | TRUE
26 | bus_LV_3293-2_0_6_node_18 | 0.4 | n |  | TRUE
27 | bus_LV_3293-2_0_6_node_14 | 0.4 | n |  | TRUE
28 | bus_LV_3293-2_0_6_node_20 | 0.4 | n |  | TRUE
29 | bus_LV_3293-2_0_6_node_16 | 0.4 | n |  | TRUE
30 | bus_LV_3293-2_0_6_node_22 | 0.4 | n |  | TRUE
31 | bus_LV_3293-2_0_6_node_53 | 0.4 | n |  | TRUE
32 | bus_LV_3293-2_0_6_node_15 | 0.4 | n |  | TRUE
33 | bus_LV_3293-2_0_6_node_35 | 0.4 | n |  | TRUE
34 | bus_LV_3293-2_0_6_node_17 | 0.4 | n |  | TRUE
35 | bus_LV_3293-2_0_6_node_54 | 0.4 | n |  | TRUE
36 | bus_LV_3293-2_0_6_node_30 | 0.4 | n |  | TRUE
37 | bus_LV_3293-2_0_6_node_19 | 0.4 | n |  | TRUE
38 | bus_LV_3293-2_0_6_node_24 | 0.4 | n |  | TRUE
39 | bus_LV_3293-2_0_6_node_58 | 0.4 | n |  | TRUE
40 | bus_LV_3293-2_0_6_node_38 | 0.4 | n |  | TRUE
41 | bus_LV_3293-2_0_6_node_57 | 0.4 | n |  | TRUE
42 | bus_LV_3293-2_0_6_node_42 | 0.4 | n |  | TRUE
43 | bus_LV_3293-2_0_6_node_43 | 0.4 | n |  | TRUE
44 | bus_LV_3293-2_0_6_node_49 | 0.4 | n |  | TRUE
45 | bus_LV_3293-2_0_6_node_41 | 0.4 | n |  | TRUE
46 | bus_LV_3293-2_0_6_node_55 | 0.4 | n |  | TRUE
47 | bus_LV_3293-2_0_6_node_37 | 0.4 | n |  | TRUE
48 | bus_LV_3293-2_0_6_node_39 | 0.4 | n |  | TRUE
49 | bus_LV_3293-2_0_6_node_36 | 0.4 | n |  | TRUE
50 | bus_LV_3293-2_0_6_node_46 | 0.4 | n |  | TRUE
51 | bus_LV_3293-2_0_6_node_47 | 0.4 | n |  | TRUE
52 | bus_LV_3293-2_0_6_node_48 | 0.4 | n |  | TRUE
53 | bus_LV_3293-2_0_6_node_56 | 0.4 | n |  | TRUE
54 | bus_MV_238_0_node_0 | 20 | n |  | TRUE

## load
| name | bus | p_mw | q_mvar | const_z_percent | const_i_percent | sn_mva | scaling | in_service | type
0 | LV_3293-2_0_6_load_0 | 0 | 0.017117 | 0.0042899 | 0 | 0 |  | 1 | TRUE | wye
1 | LV_3293-2_0_6_load_1 | 1 | 0.0025817 | 0.00064704 | 0 | 0 |  | 1 | TRUE | wye
2 | LV_3293-2_0_6_load_5 | 3 | 0.0033984 | 0.00085173 | 0 | 0 |  | 1 | TRUE | wye
3 | LV_3293-2_0_6_load_45 | 10 | 0.022996 | 0.0057634 | 0 | 0 |  | 1 | TRUE | wye
4 | LV_3293-2_0_6_load_29 | 12 | 0.0012968 | 0.00032502 | 0 | 0 |  | 1 | TRUE | wye
5 | LV_3293-2_0_6_load_52 | 13 | 0.0094442 | 0.0023669 | 0 | 0 |  | 1 | TRUE | wye
6 | LV_3293-2_0_6_load_50 | 15 | 0.00093814 | 0.00023512 | 0 | 0 |  | 1 | TRUE | wye
7 | LV_3293-2_0_6_load_40 | 17 | 0.0070871 | 0.0017762 | 0 | 0 |  | 1 | TRUE | wye
8 | LV_3293-2_0_6_load_34 | 19 | 0.00043736 | 0.00010961 | 0 | 0 |  | 1 | TRUE | wye
9 | LV_3293-2_0_6_load_33 | 20 | 0.011687 | 0.0029291 | 0 | 0 |  | 1 | TRUE | wye
10 | LV_3293-2_0_6_load_44 | 23 | 0.0014348 | 0.0003596 | 0 | 0 |  | 1 | TRUE | wye
11 | LV_3293-2_0_6_load_31 | 25 | 0.0070539 | 0.0017679 | 0 | 0 |  | 1 | TRUE | wye
12 | LV_3293-2_0_6_load_53 | 31 | 0.00027798 | 6.9667e-05 | 0 | 0 |  | 1 | TRUE | wye
13 | LV_3293-2_0_6_load_35 | 33 | 0.0022229 | 0.0005571 | 0 | 0 |  | 1 | TRUE | wye
14 | LV_3293-2_0_6_load_54 | 35 | 0.0032404 | 0.00081213 | 0 | 0 |  | 1 | TRUE | wye
15 | LV_3293-2_0_6_load_30 | 36 | 0.060685 | 0.015209 | 0 | 0 |  | 1 | TRUE | wye
16 | LV_3293-2_0_6_load_58 | 39 | 0.0016331 | 0.00040929 | 0 | 0 |  | 1 | TRUE | wye
17 | LV_3293-2_0_6_load_38 | 40 | 0.0066783 | 0.0016737 | 0 | 0 |  | 1 | TRUE | wye
18 | LV_3293-2_0_6_load_57 | 41 | 0.053912 | 0.013512 | 0 | 0 |  | 1 | TRUE | wye
19 | LV_3293-2_0_6_load_42 | 42 | 0.0014068 | 0.00035257 | 0 | 0 |  | 1 | TRUE | wye
20 | LV_3293-2_0_6_load_43 | 43 | 0.00067152 | 0.0001683 | 0 | 0 |  | 1 | TRUE | wye
21 | LV_3293-2_0_6_load_41 | 45 | 0.010278 | 0.0025758 | 0 | 0 |  | 1 | TRUE | wye
22 | LV_3293-2_0_6_load_55 | 46 | 0.014217 | 0.0035632 | 0 | 0 |  | 1 | TRUE | wye
23 | LV_3293-2_0_6_load_39 | 48 | 0.00092785 | 0.00023254 | 0 | 0 |  | 1 | TRUE | wye
24 | LV_3293-2_0_6_load_36 | 49 | 0.01207 | 0.0030251 | 0 | 0 |  | 1 | TRUE | wye
25 | LV_3293-2_0_6_load_46 | 50 | 0.0010871 | 0.00027245 | 0 | 0 |  | 1 | TRUE | wye
26 | LV_3293-2_0_6_load_48 | 52 | 0.0075124 | 0.0018828 | 0 | 0 |  | 1 | TRUE | wye
27 | LV_3293-2_0_6_load_56 | 53 | 0.0020259 | 0.00050774 | 0 | 0 |  | 1 | TRUE | wye

## ext_grid
| name | bus | vm_pu | va_degree | slack_weight | in_service
0 |  | 20 | 1 | 0 | 1 | TRUE

## line
| name | std_type | from_bus | to_bus | length_km | r_ohm_per_km | x_ohm_per_km | c_nf_per_km | g_us_per_km | max_i_ka | df | parallel | type | in_service
0 | LV_3293-2_0_6_line_0 |  | 0 | 1 | 0.066228 | 0.125 | 0.08 | 261 | 0 | 0.364 | 1 | 1 | cs | TRUE
1 | LV_3293-2_0_6_line_1 |  | 0 | 2 | 0.042804 | 0.125 | 0.08 | 261 | 0 | 0.364 | 1 | 1 | cs | TRUE
2 | LV_3293-2_0_6_line_2 |  | 2 | 3 | 0.0045464 | 0.125 | 0.08 | 261 | 0 | 0.364 | 1 | 1 | cs | TRUE
3 | LV_3293-2_0_6_line_3 |  | 3 | 7 | 0.012713 | 0.125 | 0.08 | 261 | 0 | 0.364 | 1 | 1 | cs | TRUE
4 | LV_3293-2_0_6_line_4 |  | 4 | 5 | 0.10145 | 0.125 | 0.08 | 261 | 0 | 0.364 | 1 | 1 | cs | TRUE
5 | LV_3293-2_0_6_line_5 |  | 4 | 6 | 0.66937 | 0.125 | 0.08 | 261 | 0 | 0.364 | 1 | 1 | cs | TRUE
6 | LV_3293-2_0_6_line_6 |  | 5 | 10 | 0.0032353 | 0.125 | 0.08 | 261 | 0 | 0.364 | 1 | 1 | cs | TRUE
7 | LV_3293-2_0_6_line_7 |  | 6 | 13 | 0.34741 | 0.125 | 0.08 | 261 | 0 | 0.364 | 1 | 1 | cs | TRUE
8 | LV_3293-2_0_6_line_8 |  | 6 | 14 | 0.32192 | 0.125 | 0.08 | 261 | 0 | 0.364 | 1 | 1 | cs | TRUE
9 | LV_3293-2_0_6_line_9 |  | 7 | 8 | 0.12 | 0.125 | 0.08 | 261 | 0 | 0.364 | 1 | 3 | cs | TRUE
10 | LV_3293-2_0_6_line_10 |  | 7 | 9 | 0.14434 | 0.125 | 0.08 | 261 | 0 | 0.364 | 1 | 3 | cs | TRUE
11 | LV_3293-2_0_6_line_11 |  | 8 | 21 | 0.07073 | 0.125 | 0.08 | 261 | 0 | 0.364 | 1 | 1 | cs | TRUE
12 | LV_3293-2_0_6_line_12 |  | 8 | 19 | 0.017601 | 0.125 | 0.08 | 261 | 0 | 0.364 | 1 | 3 | cs | TRUE
13 | LV_3293-2_0_6_line_13 |  | 8 | 16 | 0.076256 | 0.125 | 0.08 | 261 | 0 | 0.364 | 1 | 1 | cs | TRUE
14 | LV_3293-2_0_6_line_14 |  | 9 | 12 | 0.02182 | 0.125 | 0.08 | 261 | 0 | 0.364 | 1 | 1 | cs | TRUE
15 | LV_3293-2_0_6_line_15 |  | 9 | 11 | 0.061151 | 0.125 | 0.08 | 261 | 0 | 0.364 | 1 | 1 | cs | TRUE
16 | LV_3293-2_0_6_line_16 |  | 10 | 11 | 0.014617 | 0.125 | 0.08 | 261 | 0 | 0.364 | 1 | 1 | cs | TRUE
17 | LV_3293-2_0_6_line_17 |  | 14 | 15 | 0.1853 | 0.125 | 0.08 | 261 | 0 | 0.364 | 1 | 1 | cs | TRUE
18 | LV_3293-2_0_6_line_18 |  | 15 | 44 | 0.055256 | 0.125 | 0.08 | 261 | 0 | 0.364 | 1 | 1 | cs | TRUE
19 | LV_3293-2_0_6_line_19 |  | 16 | 17 | 0.028073 | 0.125 | 0.08 | 261 | 0 | 0.364 | 1 | 1 | cs | TRUE
20 | LV_3293-2_0_6_line_20 |  | 17 | 45 | 0.058819 | 0.125 | 0.08 | 261 | 0 | 0.364 | 1 | 1 | cs | TRUE
21 | LV_3293-2_0_6_line_21 |  | 18 | 19 | 0.0094398 | 0.125 | 0.08 | 261 | 0 | 0.364 | 1 | 3 | cs | TRUE
22 | LV_3293-2_0_6_line_22 |  | 18 | 20 | 0.075979 | 0.125 | 0.08 | 261 | 0 | 0.364 | 1 | 3 | cs | TRUE
23 | LV_3293-2_0_6_line_23 |  | 20 | 32 | 0.058011 | 0.125 | 0.08 | 261 | 0 | 0.364 | 1 | 3 | cs | TRUE
24 | LV_3293-2_0_6_line_24 |  | 21 | 22 | 0.034372 | 0.125 | 0.08 | 261 | 0 | 0.364 | 1 | 1 | cs | TRUE
25 | LV_3293-2_0_6_line_25 |  | 21 | 23 | 0.011637 | 0.125 | 0.08 | 261 | 0 | 0.364 | 1 | 1 | cs | TRUE
26 | LV_3293-2_0_6_line_26 |  | 22 | 43 | 0.020231 | 0.125 | 0.08 | 261 | 0 | 0.364 | 1 | 1 | cs | TRUE
27 | LV_3293-2_0_6_line_27 |  | 24 | 25 | 0.015905 | 0.125 | 0.08 | 261 | 0 | 0.364 | 1 | 3 | cs | TRUE
28 | LV_3293-2_0_6_line_28 |  | 24 | 26 | 0.1136 | 0.125 | 0.08 | 261 | 0 | 0.364 | 1 | 3 | cs | TRUE
29 | LV_3293-2_0_6_line_29 |  | 25 | 27 | 0.065227 | 0.125 | 0.08 | 261 | 0 | 0.364 | 1 | 3 | cs | TRUE
30 | LV_3293-2_0_6_line_30 |  | 26 | 30 | 0.18008 | 0.125 | 0.08 | 261 | 0 | 0.364 | 1 | 2 | cs | TRUE
31 | LV_3293-2_0_6_line_31 |  | 26 | 36 | 0.055318 | 0.125 | 0.08 | 261 | 0 | 0.364 | 1 | 1 | cs | TRUE
32 | LV_3293-2_0_6_line_32 |  | 27 | 28 | 0.11838 | 0.125 | 0.08 | 261 | 0 | 0.364 | 1 | 3 | cs | TRUE
33 | LV_3293-2_0_6_line_33 |  | 28 | 40 | 0.01252 | 0.125 | 0.08 | 261 | 0 | 0.364 | 1 | 1 | cs | TRUE
34 | LV_3293-2_0_6_line_34 |  | 28 | 33 | 0.077241 | 0.125 | 0.08 | 261 | 0 | 0.364 | 1 | 3 | cs | TRUE
35 | LV_3293-2_0_6_line_35 |  | 29 | 30 | 0.26966 | 0.125 | 0.08 | 261 | 0 | 0.364 | 1 | 1 | cs | TRUE
36 | LV_3293-2_0_6_line_36 |  | 29 | 31 | 0.049443 | 0.125 | 0.08 | 261 | 0 | 0.364 | 1 | 1 | cs | TRUE
37 | LV_3293-2_0_6_line_37 |  | 30 | 41 | 0.029955 | 0.125 | 0.08 | 261 | 0 | 0.364 | 1 | 1 | cs | TRUE
38 | LV_3293-2_0_6_line_38 |  | 30 | 34 | 0.19425 | 0.125 | 0.08 | 261 | 0 | 0.364 | 1 | 2 | cs | TRUE
39 | LV_3293-2_0_6_line_39 |  | 32 | 33 | 0.015245 | 0.125 | 0.08 | 261 | 0 | 0.364 | 1 | 3 | cs | TRUE
40 | LV_3293-2_0_6_line_40 |  | 34 | 35 | 0.026279 | 0.125 | 0.08 | 261 | 0 | 0.364 | 1 | 1 | cs | TRUE
41 | LV_3293-2_0_6_line_41 |  | 35 | 46 | 0.012822 | 0.125 | 0.08 | 261 | 0 | 0.364 | 1 | 1 | cs | TRUE
42 | LV_3293-2_0_6_line_42 |  | 37 | 38 | 0.043585 | 0.125 | 0.08 | 261 | 0 | 0.364 | 1 | 1 | cs | TRUE
43 | LV_3293-2_0_6_line_43 |  | 37 | 39 | 0.028468 | 0.125 | 0.08 | 261 | 0 | 0.364 | 1 | 1 | cs | TRUE
44 | LV_3293-2_0_6_line_44 |  | 38 | 42 | 0.033768 | 0.125 | 0.08 | 261 | 0 | 0.364 | 1 | 1 | cs | TRUE
45 | LV_3293-2_0_6_line_45 |  | 40 | 47 | 0.13546 | 0.125 | 0.08 | 261 | 0 | 0.364 | 1 | 1 | cs | TRUE
46 | LV_3293-2_0_6_line_46 |  | 42 | 43 | 0.020475 | 0.125 | 0.08 | 261 | 0 | 0.364 | 1 | 1 | cs | TRUE
47 | LV_3293-2_0_6_line_47 |  | 44 | 51 | 0.069374 | 0.125 | 0.08 | 261 | 0 | 0.364 | 1 | 1 | cs | TRUE
48 | LV_3293-2_0_6_line_48 |  | 46 | 53 | 0.0075107 | 0.125 | 0.08 | 261 | 0 | 0.364 | 1 | 1 | cs | TRUE
49 | LV_3293-2_0_6_line_49 |  | 47 | 48 | 0.017737 | 0.125 | 0.08 | 261 | 0 | 0.364 | 1 | 1 | cs | TRUE
50 | LV_3293-2_0_6_line_50 |  | 47 | 49 | 0.0081744 | 0.125 | 0.08 | 261 | 0 | 0.364 | 1 | 1 | cs | TRUE
51 | LV_3293-2_0_6_line_51 |  | 50 | 51 | 0.061712 | 0.125 | 0.08 | 261 | 0 | 0.364 | 1 | 1 | cs | TRUE
52 | LV_3293-2_0_6_line_52 |  | 50 | 52 | 0.0012129 | 0.125 | 0.08 | 261 | 0 | 0.364 | 1 | 1 | cs | TRUE

## trafo
| name | std_type | hv_bus | lv_bus | sn_mva | vn_hv_kv | vn_lv_kv | vk_percent | vkr_percent | pfe_kw | i0_percent | shift_degree | tap_side | tap_neutral | tap_min | tap_max | tap_step_percent | tap_step_degree | tap_pos | tap_phase_shifter | parallel | df | in_service
0 | LV_3293-2_0_6_trafo_33 | 0.63 MVA 20/0.4 kV | 54 | 20 | 0.63 | 20 | 0.4 | 6 | 1.206 | 1.65 | 0.2619 | 150 | hv | 0 | -2 | 2 | 2.5 | 0 | 0 | FALSE | 1 | 1 | TRUE

## line_geodata
| x0 | y0 | x1 | y1 | x2 | y2 | x3 | y3 | x4 | y4 | x5 | y5 | x6 | y6 | x7 | y7 | x8 | y8 | x9 | y9 | x10 | y10 | x11 | y11 | x12 | y12 | x13 | y13 | x14 | y14 | x15 | y15 | x16 | y16 | x17 | y17 | x18 | y18 | x19 | y19
0 | 2751978.4539 | 1211858.5049 | 2751995.0412 | 1211886.7578 | 2752024.2389 | 1211870.4043
1 | 2751956.7825 | 1211821.5926 | 2751978.4539 | 1211858.5049
2 | 2751956.7825 | 1211821.5926 | 2751954.4793 | 1211817.6728
3 | 2751948.0389 | 1211806.7123 | 2751954.4793 | 1211817.6728
4 | 2752102.0735 | 1211718.8051 | 2752116.936 | 1211710.1876 | 2752132.2309 | 1211701.3143 | 2752147.0629 | 1211692.7072 | 2752162.8669 | 1211683.5467 | 2752187.669 | 1211669.1667 | 2752189.8375 | 1211667.9098
5 | 2752189.8375 | 1211667.9098 | 2752178.0331 | 1211640.1176 | 2752174.0316 | 1211628.0049 | 2752224.3125 | 1211607.3029 | 2752271.6036 | 1211595.3215 | 2752402.7124 | 1211569.7915 | 2752504.9195 | 1211548.8962 | 2752597.3605 | 1211529.076 | 2752689.7721 | 1211510.4352 | 2752700.6475 | 1211512.6822 | 2752710.0885 | 1211514.2364 | 2752716.245 | 1211513.7157 | 2752718.4012 | 1211513.5374 | 2752732.0745 | 1211509.5506 | 2752735.6535 | 1211508.4413 | 2752746.1091 | 1211547.2432 | 2752751.2536 | 1211555.0596
6 | 2752102.0735 | 1211718.8051 | 2752099.275 | 1211720.4286
7 | 2752751.2536 | 1211555.0596 | 2752756.2127 | 1211576.3386 | 2752844.2548 | 1211889.7636
8 | 2752751.2536 | 1211555.0596 | 2752751.4543 | 1211539.2174 | 2752752.7675 | 1211512.0048 | 2752753.4667 | 1211501.3356 | 2752755.1562 | 1211500.6782 | 2752758.0163 | 1211498.5496 | 2752759.7449 | 1211496.0695 | 2752760.7446 | 1211492.6587 | 2752764.4328 | 1211494.4103 | 2752824.6878 | 1211496.7111 | 2753016.417 | 1211502.1084
9 | 2751857.4692 | 1211829.1479 | 2751858.351 | 1211833.3296 | 2751860.4529 | 1211837.0642 | 2751863.31 | 1211839.806 | 2751866.8209 | 1211841.6525 | 2751870.7157 | 1211842.4524 | 2751875.4345 | 1211841.9499 | 2751878.9861 | 1211840.4056 | 2751881.9833 | 1211837.9464 | 2751884.2004 | 1211834.7779 | 2751892.1011 | 1211834.1118 | 2751895.9853 | 1211831.1525 | 2751898.7343 | 1211828.8872 | 2751902.5705 | 1211825.7266 | 2751925.2309 | 1211809.1224 | 2751940.4827 | 1211795.6546 | 2751948.0389 | 1211806.7123
10 | 2751948.0389 | 1211806.7123 | 2751940.4827 | 1211795.6546 | 2751945.4607 | 1211791.5444 | 2751985.4454 | 1211758.623 | 2752018.6807 | 1211732.2134 | 2752024.9847 | 1211743.4839 | 2752033.7338 | 1211758.4422
11 | 2751835.3585 | 1211790.162 | 2751836.6916 | 1211785.8811 | 2751844.6252 | 1211785.7162 | 2751848.9044 | 1211783.3675 | 2751860.8026 | 1211806.0347 | 2751865.961 | 1211815.4299 | 2751862.3298 | 1211817.7061 | 2751859.5556 | 1211820.9605 | 2751857.8818 | 1211824.888 | 2751857.4692 | 1211829.1479
12 | 2751857.4692 | 1211829.1479 | 2751854.383 | 1211835.3971 | 2751850.379 | 1211841.267 | 2751848.3923 | 1211844.1803
13 | 2751857.4692 | 1211829.1479 | 2751858.351 | 1211833.3296 | 2751860.4529 | 1211837.0642 | 2751863.31 | 1211839.806 | 2751866.8209 | 1211841.6525 | 2751870.7157 | 1211842.4524 | 2751875.4345 | 1211841.9499 | 2751882.1447 | 1211847.4255 | 2751889.8509 | 1211854.0943 | 2751902.1532 | 1211876.1046 | 2751905.5634 | 1211882.1968
14 | 2752033.7338 | 1211758.4422 | 2752014.9462 | 1211769.5399
15 | 2752033.7338 | 1211758.4422 | 2752039.8607 | 1211754.8953 | 2752056.2974 | 1211745.3614 | 2752071.2757 | 1211736.6689 | 2752086.6321 | 1211727.7637
16 | 2752086.6321 | 1211727.7637 | 2752099.275 | 1211720.4286
17 | 2753016.417 | 1211502.1084 | 2753201.6124 | 1211508.3558
18 | 2753256.6175 | 1211511.8384 | 2753248.7212 | 1211509.945 | 2753201.6124 | 1211508.3558
19 | 2751905.5634 | 1211882.1968 | 2751897.8471 | 1211886.3707 | 2751891.4331 | 1211889.8548 | 2751897.211 | 1211900.3732
20 | 2751896.0161 | 1211946.8772 | 2751913.9481 | 1211930.8419 | 2751897.211 | 1211900.3732
21 | 2751843.0739 | 1211851.9793 | 2751848.3923 | 1211844.1803
22 | 2751843.0739 | 1211851.9793 | 2751784.9698 | 1211900.9362
23 | 2751740.7699 | 1211938.5076 | 2751764.8857 | 1211917.8585 | 2751784.9698 | 1211900.9362
24 | 2751818.9903 | 1211760.019 | 2751825.6689 | 1211771.221 | 2751831.7274 | 1211781.3952 | 2751835.3585 | 1211790.162
25 | 2751835.3585 | 1211790.162 | 2751828.3589 | 1211782.9108 | 2751827.5894 | 1211781.5552
26 | 2751818.9903 | 1211760.019 | 2751815.9911 | 1211753.6037 | 2751812.6382 | 1211748.8364 | 2751808.698 | 1211747.724 | 2751805.4908 | 1211748.0801
27 | 2751643.3616 | 1212036.2162 | 2751658.4843 | 1212031.2904
28 | 2751619.0424 | 1211966.8817 | 2751633.7835 | 1211968.9582 | 2751649.99 | 1211974.6974 | 2751655.9058 | 1211978.529 | 2751661.5039 | 1211983.1976 | 2751665.0005 | 1211986.5005 | 2751666.3308 | 1211989.4925 | 2751666.403 | 1211994.4209 | 2751663.3016 | 1211998.8904 | 2751646.7047 | 1212015.9723 | 2751637.8595 | 1212026.579 | 2751643.3616 | 1212036.2162
29 | 2751722.0121 | 1212030.6001 | 2751706.1637 | 1212025.7372 | 2751685.7956 | 1212024.318 | 2751669.9233 | 1212027.5617 | 2751658.8156 | 1212031.1825 | 2751658.4843 | 1212031.2904
30 | 2751484.795 | 1211956.384 | 2751474.0152 | 1211950.0936 | 2751469.4857 | 1211944.9519 | 2751470.1101 | 1211939.2294 | 2751496.8698 | 1211942.2338 | 2751508.0586 | 1211943.4968 | 2751515.4513 | 1211945.1639 | 2751529.388 | 1211947.4866 | 2751549.7248 | 1211950.4502 | 2751554.8404 | 1211952.2707 | 2751568.0642 | 1211956.3213 | 2751574.0568 | 1211959.2317 | 2751578.9049 | 1211962.9026 | 2751582.2993 | 1211966.9368 | 2751588.3569 | 1211967.5913 | 2751598.6753 | 1211968.699 | 2751603.846 | 1211969.2531 | 2751608.1204 | 1211967.3823 | 2751619.0424 | 1211966.8817
31 | 2751619.0424 | 1211966.8817 | 2751608.5788 | 1211972.0758 | 2751581.5766 | 1212006.354
32 | 2751722.0121 | 1212030.6001 | 2751697.3252 | 1212007.7078 | 2751682.7685 | 1211994.2035 | 2751690.1384 | 1211986.9067 | 2751728.1438 | 1212025.952
33 | 2751728.1438 | 1212025.952 | 2751737.3103 | 1212034.4794
34 | 2751728.1438 | 1212025.952 | 2751722.7437 | 1212008.7329 | 2751721.4591 | 1211995.2884 | 2751722.0289 | 1211980.6679 | 2751727.5664 | 1211963.527 | 2751733.6546 | 1211951.9905
35 | 2751233.28 | 1211901.6431 | 2751232.4739 | 1211906.1488 | 2751292.5833 | 1211914.0132 | 2751399.4276 | 1211927.1244 | 2751404.0079 | 1211927.5744 | 2751470.1101 | 1211939.2294 | 2751469.4857 | 1211944.9519 | 2751474.0152 | 1211950.0936 | 2751484.795 | 1211956.384
36 | 2751233.28 | 1211901.6431 | 2751231.9567 | 1211886.3851 | 2751226.3264 | 1211875.4772 | 2751236.7163 | 1211856.2527
37 | 2751484.795 | 1211956.384 | 2751492.4302 | 1211958.0794 | 2751514.4304 | 1211960.5124
38 | 2751484.795 | 1211956.384 | 2751489.7685 | 1211964.9956 | 2751496.8351 | 1211970.8135 | 2751505.6734 | 1211978.4113 | 2751519.8704 | 1211989.0368 | 2751520.3279 | 1211994.0639 | 2751505.61 | 1212012.9066 | 2751499.19 | 1212021.1285 | 2751504.9719 | 1212025.4458 | 2751521.6701 | 1212039.6491 | 2751519.5138 | 1212043.1307 | 2751518.7424 | 1212047.1591 | 2751519.4688 | 1212051.1811 | 2751521.5841 | 1212054.6934 | 2751516.2822 | 1212063.7889 | 2751510.7 | 1212071.9543 | 2751508.6137 | 1212075.9715 | 2751507.2162 | 1212080.7068 | 2751490.2367 | 1212102.3946 | 2751493.0295 | 1212104.3784
39 | 2751740.7699 | 1211938.5076 | 2751733.6546 | 1211951.9905
40 | 2751493.0295 | 1212104.3784 | 2751513.8321 | 1212120.4362
41 | 2751513.8321 | 1212120.4362 | 2751523.9823 | 1212128.2713
42 | 2751749.6992 | 1211771.4326 | 2751754.5781 | 1211776.5834 | 2751767.2077 | 1211789.6495 | 2751783.0643 | 1211780.4783
43 | 2751749.6992 | 1211771.4326 | 2751756.0735 | 1211764.433 | 2751763.4696 | 1211758.5049 | 2751771.5271 | 1211753.4302
44 | 2751783.0643 | 1211780.4783 | 2751774.1377 | 1211763.514 | 2751787.0986 | 1211756.7958
45 | 2751859.7158 | 1212026.5117 | 2751845.3536 | 1212030.1604 | 2751829.5812 | 1212041.4133 | 2751815.0018 | 1212048.8154 | 2751802.5809 | 1212053.5479 | 2751788.0684 | 1212055.9362 | 2751777.8408 | 1212055.7425 | 2751763.9955 | 1212052.5318 | 2751746.8135 | 1212043.32 | 2751737.3103 | 1212034.4794
46 | 2751787.0986 | 1211756.7958 | 2751803.4831 | 1211748.3029 | 2751805.4908 | 1211748.0801
47 | 2753291.0652 | 1211451.5813 | 2753256.6175 | 1211511.8384
48 | 2751529.9277 | 1212132.8607 | 2751523.9823 | 1212128.2713
49 | 2751859.7158 | 1212026.5117 | 2751846.1244 | 1212037.908
50 | 2751859.7158 | 1212026.5117 | 2751865.9813 | 1212021.2615
51 | 2753291.0652 | 1211451.5813 | 2753276.5007 | 1211443.1886 | 2753258.157 | 1211434.5208 | 2753253.9415 | 1211435.8359 | 2753249.4973 | 1211455.539
52 | 2753249.2304 | 1211456.7222 | 2753249.4973 | 1211455.539

## bus_geodata
| x | y | coords
0 | 2751978.4539 | 1211858.5049
1 | 2752024.2389 | 1211870.4043
2 | 2751956.7825 | 1211821.5926
3 | 2751954.4793 | 1211817.6728
4 | 2752189.8375 | 1211667.9098
5 | 2752102.0735 | 1211718.8051
6 | 2752751.2536 | 1211555.0596
7 | 2751948.0389 | 1211806.7123
8 | 2751857.4692 | 1211829.1479
9 | 2752033.7338 | 1211758.4422
10 | 2752099.275 | 1211720.4286
11 | 2752086.6321 | 1211727.7637
12 | 2752014.9462 | 1211769.5399
13 | 2752844.2548 | 1211889.7636
14 | 2753016.417 | 1211502.1084
15 | 2753201.6124 | 1211508.3558
16 | 2751905.5634 | 1211882.1968
17 | 2751897.211 | 1211900.3732
18 | 2751843.0739 | 1211851.9793
19 | 2751848.3923 | 1211844.1803
20 | 2751784.9698 | 1211900.9362
21 | 2751835.3585 | 1211790.162
22 | 2751818.9903 | 1211760.019
23 | 2751827.5894 | 1211781.5552
24 | 2751643.3616 | 1212036.2162
25 | 2751658.4843 | 1212031.2904
26 | 2751619.0424 | 1211966.8817
27 | 2751722.0121 | 1212030.6001
28 | 2751728.1438 | 1212025.952
29 | 2751233.28 | 1211901.6431
30 | 2751484.795 | 1211956.384
31 | 2751236.7163 | 1211856.2527
32 | 2751740.7699 | 1211938.5076
33 | 2751733.6546 | 1211951.9905
34 | 2751493.0295 | 1212104.3784
35 | 2751513.8321 | 1212120.4362
36 | 2751581.5766 | 1212006.354
37 | 2751749.6992 | 1211771.4326
38 | 2751783.0643 | 1211780.4783
39 | 2751771.5271 | 1211753.4302
40 | 2751737.3103 | 1212034.4794
41 | 2751514.4304 | 1211960.5124
42 | 2751787.0986 | 1211756.7958
43 | 2751805.4908 | 1211748.0801
44 | 2753256.6175 | 1211511.8384
45 | 2751896.0161 | 1211946.8772
46 | 2751523.9823 | 1212128.2713
47 | 2751859.7158 | 1212026.5117
48 | 2751846.1244 | 1212037.908
49 | 2751865.9813 | 1212021.2615
50 | 2753249.4973 | 1211455.539
51 | 2753291.0652 | 1211451.5813
52 | 2753249.2304 | 1211456.7222
53 | 2751529.9277 | 1212132.8607
54 | 2751784.9698 | 1211900.9362

## line_std_types
| c_nf_per_km | r_ohm_per_km | x_ohm_per_km | max_i_ka | type | q_mm2 | alpha | voltage_rating
NAYY 4x50 SE | 210 | 0.642 | 0.083 | 0.142 | cs | 50 | 0.00403 | LV
NAYY 4x120 SE | 264 | 0.225 | 0.08 | 0.242 | cs | 120 | 0.00403 | LV
NAYY 4x150 SE | 261 | 0.208 | 0.08 | 0.27 | cs | 150 | 0.00403 | LV
NA2XS2Y 1x95 RM/25 12/20 kV | 216 | 0.313 | 0.132 | 0.252 | cs | 95 | 0.00403 | MV
NA2XS2Y 1x185 RM/25 12/20 kV | 273 | 0.161 | 0.117 | 0.362 | cs | 185 | 0.00403 | MV
NA2XS2Y 1x240 RM/25 12/20 kV | 304 | 0.122 | 0.112 | 0.421 | cs | 240 | 0.00403 | MV
NA2XS2Y 1x95 RM/25 6/10 kV | 315 | 0.313 | 0.123 | 0.249 | cs | 95 | 0.00403 | MV
NA2XS2Y 1x185 RM/25 6/10 kV | 406 | 0.161 | 0.11 | 0.358 | cs | 185 | 0.00403 | MV
NA2XS2Y 1x240 RM/25 6/10 kV | 456 | 0.122 | 0.105 | 0.416 | cs | 240 | 0.00403 | MV
NA2XS2Y 1x150 RM/25 12/20 kV | 250 | 0.206 | 0.116 | 0.319 | cs | 150 | 0.00403 | MV
NA2XS2Y 1x120 RM/25 12/20 kV | 230 | 0.253 | 0.119 | 0.283 | cs | 120 | 0.00403 | MV
NA2XS2Y 1x70 RM/25 12/20 kV | 190 | 0.443 | 0.132 | 0.22 | cs | 70 | 0.00403 | MV
NA2XS2Y 1x150 RM/25 6/10 kV | 360 | 0.206 | 0.11 | 0.315 | cs | 150 | 0.00403 | MV
NA2XS2Y 1x120 RM/25 6/10 kV | 340 | 0.253 | 0.113 | 0.28 | cs | 120 | 0.00403 | MV
NA2XS2Y 1x70 RM/25 6/10 kV | 280 | 0.443 | 0.123 | 0.217 | cs | 70 | 0.00403 | MV
N2XS(FL)2Y 1x120 RM/35 64/110 kV | 112 | 0.153 | 0.166 | 0.366 | cs | 120 | 0.00393 | HV
N2XS(FL)2Y 1x185 RM/35 64/110 kV | 125 | 0.099 | 0.156 | 0.457 | cs | 185 | 0.00393 | HV
N2XS(FL)2Y 1x240 RM/35 64/110 kV | 135 | 0.075 | 0.149 | 0.526 | cs | 240 | 0.00393 | HV
N2XS(FL)2Y 1x300 RM/35 64/110 kV | 144 | 0.06 | 0.144 | 0.588 | cs | 300 | 0.00393 | HV
15-AL1/3-ST1A 0.4 | 11 | 1.8769 | 0.35 | 0.105 | ol | 16 | 0.00403 | LV
24-AL1/4-ST1A 0.4 | 11.25 | 1.2012 | 0.335 | 0.14 | ol | 24 | 0.00403 | LV
48-AL1/8-ST1A 0.4 | 12.2 | 0.5939 | 0.3 | 0.21 | ol | 48 | 0.00403 | LV
94-AL1/15-ST1A 0.4 | 13.2 | 0.306 | 0.29 | 0.35 | ol | 94 | 0.00403 | LV
34-AL1/6-ST1A 10.0 | 9.7 | 0.8342 | 0.36 | 0.17 | ol | 34 | 0.00403 | MV
48-AL1/8-ST1A 10.0 | 10.1 | 0.5939 | 0.35 | 0.21 | ol | 48 | 0.00403 | MV
70-AL1/11-ST1A 10.0 | 10.4 | 0.4132 | 0.339 | 0.29 | ol | 70 | 0.00403 | MV
94-AL1/15-ST1A 10.0 | 10.75 | 0.306 | 0.33 | 0.35 | ol | 94 | 0.00403 | MV
122-AL1/20-ST1A 10.0 | 11.1 | 0.2376 | 0.323 | 0.41 | ol | 122 | 0.00403 | MV
149-AL1/24-ST1A 10.0 | 11.25 | 0.194 | 0.315 | 0.47 | ol | 149 | 0.00403 | MV
34-AL1/6-ST1A 20.0 | 9.15 | 0.8342 | 0.382 | 0.17 | ol | 34 | 0.00403 | MV
48-AL1/8-ST1A 20.0 | 9.5 | 0.5939 | 0.372 | 0.21 | ol | 48 | 0.00403 | MV
70-AL1/11-ST1A 20.0 | 9.7 | 0.4132 | 0.36 | 0.29 | ol | 70 | 0.00403 | MV
94-AL1/15-ST1A 20.0 | 10 | 0.306 | 0.35 | 0.35 | ol | 94 | 0.00403 | MV
122-AL1/20-ST1A 20.0 | 10.3 | 0.2376 | 0.344 | 0.41 | ol | 122 | 0.00403 | MV
149-AL1/24-ST1A 20.0 | 10.5 | 0.194 | 0.337 | 0.47 | ol | 149 | 0.00403 | MV
184-AL1/30-ST1A 20.0 | 10.75 | 0.1571 | 0.33 | 0.535 | ol | 184 | 0.00403 | MV
243-AL1/39-ST1A 20.0 | 11 | 0.1188 | 0.32 | 0.645 | ol | 243 | 0.00403 | MV
48-AL1/8-ST1A 110.0 | 8 | 0.5939 | 0.46 | 0.21 | ol | 48 | 0.00403 | HV
70-AL1/11-ST1A 110.0 | 8.4 | 0.4132 | 0.45 | 0.29 | ol | 70 | 0.00403 | HV
94-AL1/15-ST1A 110.0 | 8.65 | 0.306 | 0.44 | 0.35 | ol | 94 | 0.00403 | HV
122-AL1/20-ST1A 110.0 | 8.5 | 0.2376 | 0.43 | 0.41 | ol | 122 | 0.00403 | HV
149-AL1/24-ST1A 110.0 | 8.75 | 0.194 | 0.41 | 0.47 | ol | 149 | 0.00403 | HV
184-AL1/30-ST1A 110.0 | 8.8 | 0.1571 | 0.4 | 0.535 | ol | 184 | 0.00403 | HV
243-AL1/39-ST1A 110.0 | 9 | 0.1188 | 0.39 | 0.645 | ol | 243 | 0.00403 | HV
305-AL1/39-ST1A 110.0 | 9.2 | 0.0949 | 0.38 | 0.74 | ol | 305 | 0.00403 | HV
490-AL1/64-ST1A 110.0 | 9.75 | 0.059 | 0.37 | 0.96 | ol | 490 | 0.00403 | HV
679-AL1/86-ST1A 110.0 | 9.95 | 0.042 | 0.36 | 1.15 | ol | 679 | 0.00403 | HV
490-AL1/64-ST1A 220.0 | 10 | 0.059 | 0.285 | 0.96 | ol | 490 | 0.00403 | HV
679-AL1/86-ST1A 220.0 | 11.7 | 0.042 | 0.275 | 1.15 | ol | 679 | 0.00403 | HV
490-AL1/64-ST1A 380.0 | 11 | 0.059 | 0.253 | 0.96 | ol | 490 | 0.00403 | HV
679-AL1/86-ST1A 380.0 | 14.6 | 0.042 | 0.25 | 1.15 | ol | 679 | 0.00403 | HV

## trafo_std_types
| i0_percent | pfe_kw | vkr_percent | sn_mva | vn_lv_kv | vn_hv_kv | vk_percent | shift_degree | vector_group | tap_side | tap_neutral | tap_min | tap_max | tap_step_degree | tap_step_percent | tap_phase_shifter
160 MVA 380/110 kV | 0.06 | 60 | 0.25 | 160 | 110 | 380 | 12.2 | 0 | Yy0 | hv | 0 | -9 | 9 | 0 | 1.5 | FALSE
100 MVA 220/110 kV | 0.06 | 55 | 0.26 | 100 | 110 | 220 | 12 | 0 | Yy0 | hv | 0 | -9 | 9 | 0 | 1.5 | FALSE
63 MVA 110/20 kV | 0.04 | 22 | 0.32 | 63 | 20 | 110 | 18 | 150 | YNd5 | hv | 0 | -9 | 9 | 0 | 1.5 | FALSE
40 MVA 110/20 kV | 0.05 | 18 | 0.34 | 40 | 20 | 110 | 16.2 | 150 | YNd5 | hv | 0 | -9 | 9 | 0 | 1.5 | FALSE
25 MVA 110/20 kV | 0.07 | 14 | 0.41 | 25 | 20 | 110 | 12 | 150 | YNd5 | hv | 0 | -9 | 9 | 0 | 1.5 | FALSE
63 MVA 110/10 kV | 0.04 | 22 | 0.32 | 63 | 10 | 110 | 18 | 150 | YNd5 | hv | 0 | -9 | 9 | 0 | 1.5 | FALSE
40 MVA 110/10 kV | 0.05 | 18 | 0.34 | 40 | 10 | 110 | 16.2 | 150 | YNd5 | hv | 0 | -9 | 9 | 0 | 1.5 | FALSE
25 MVA 110/10 kV | 0.07 | 14 | 0.41 | 25 | 10 | 110 | 12 | 150 | YNd5 | hv | 0 | -9 | 9 | 0 | 1.5 | FALSE
0.25 MVA 20/0.4 kV | 0.32 | 0.8 | 1.44 | 0.25 | 0.4 | 20 | 6 | 150 | Yzn5 | hv | 0 | -2 | 2 | 0 | 2.5 | FALSE
0.4 MVA 20/0.4 kV | 0.3375 | 1.35 | 1.425 | 0.4 | 0.4 | 20 | 6 | 150 | Dyn5 | hv | 0 | -2 | 2 | 0 | 2.5 | FALSE
0.63 MVA 20/0.4 kV | 0.2619 | 1.65 | 1.206 | 0.63 | 0.4 | 20 | 6 | 150 | Dyn5 | hv | 0 | -2 | 2 | 0 | 2.5 | FALSE
0.25 MVA 10/0.4 kV | 0.24 | 0.6 | 1.2 | 0.25 | 0.4 | 10 | 4 | 150 | Dyn5 | hv | 0 | -2 | 2 | 0 | 2.5 | FALSE
0.4 MVA 10/0.4 kV | 0.2375 | 0.95 | 1.325 | 0.4 | 0.4 | 10 | 4 | 150 | Dyn5 | hv | 0 | -2 | 2 | 0 | 2.5 | FALSE
0.63 MVA 10/0.4 kV | 0.1873 | 1.18 | 1.0794 | 0.63 | 0.4 | 10 | 4 | 150 | Dyn5 | hv | 0 | -2 | 2 | 0 | 2.5 | FALSE

## trafo3w_std_types
| sn_hv_mva | sn_mv_mva | sn_lv_mva | vn_hv_kv | vn_mv_kv | vn_lv_kv | vk_hv_percent | vk_mv_percent | vk_lv_percent | vkr_hv_percent | vkr_mv_percent | vkr_lv_percent | pfe_kw | i0_percent | shift_mv_degree | shift_lv_degree | vector_group | tap_side | tap_neutral | tap_min | tap_max | tap_step_percent
63/25/38 MVA 110/20/10 kV | 63 | 25 | 38 | 110 | 20 | 10 | 10.4 | 10.4 | 10.4 | 0.28 | 0.32 | 0.35 | 35 | 0.89 | 0 | 0 | YN0yn0yn0 | hv | 0 | -10 | 10 | 1.2
63/25/38 MVA 110/10/10 kV | 63 | 25 | 38 | 110 | 10 | 10 | 10.4 | 10.4 | 10.4 | 0.28 | 0.32 | 0.35 | 35 | 0.89 | 0 | 0 | YN0yn0yn0 | hv | 0 | -10 | 10 | 1.2

## fuse_std_types
| fuse_type | i_rated_a | t_avg | t_min | t_total | x_avg | x_min | x_total
HV 100A | HV 100A | 100 | 0 | [10.0, 3.64, 0.854, 0.281, 0.1, 0.0531, 0.022, 0.01] | [10.0, 4.267, 1.21, 0.403, 0.1, 0.058, 0.022, 0.01] | 0 | [300.0, 350.0, 450.0, 550.0, 700.0, 850.0, 1200.0, 1752.0] | [600.0, 700.0, 900.0, 1150.0, 1665.0, 2000.0, 3000.0, 4313.0]
HV 10A | HV 10A | 10 | 0 | [10.0, 1675.0, 0.344, 0.156, 0.1, 0.0417, 0.0171, 0.01] | [10.0, 1.3, 0.3, 0.155, 0.1, 0.0555, 0.023, 0.01] | 0 | [30.0, 32.0, 35.0, 37.0, 39.0, 50.0, 70.0, 88.0] | [60.0, 70.0, 80.0, 87.0, 94.0, 110.0, 150.0, 216.0]
HV 125A | HV 125A | 125 | 0 | [10.0, 1.82, 0.344, 0.1, 0.0467, 0.0269, 0.01] | [10.0, 2.478, 0.426, 0.1, 0.0427, 0.0211, 0.01] | 0 | [375.0, 500.0, 700.0, 925.0, 1200.0, 1500.0, 2341.0] | [750.0, 1000.0, 1500.0, 2200.0, 3000.0, 4000.0, 5765.0]
HV 160A | HV 160A | 160 | 0 | [10.0, 4.15, 1.03, 0.198, 0.1, 0.051, 0.0172, 0.01] | [10.0, 2.3, 0.734, 0.274, 0.1, 0.046, 0.0177, 0.01] | 0 | [480.0, 550.0, 700.0, 1000.0, 1260.0, 1600.0, 2500.0, 3227.0] | [960.0, 1300.0, 1700.0, 2200.0, 2996.0, 4000.0, 6000.0, 7946.0]
HV 16A | HV 16A | 16 | 0 | [10.0, 0.352, 0.164, 0.1, 0.0649, 0.0342, 0.01] | [10.0, 2.34, 0.722, 0.181, 0.1, 0.055, 0.0296, 0.01] | 0 | [48.0, 60.0, 65.0, 71.0, 80.0, 100.0, 162.0] | [96.0, 110.0, 125.0, 150.0, 168.0, 200.0, 250.0, 398.0]
HV 200A | HV 200A | 200 | 0 | [10.0, 4.267, 1.21, 0.403, 0.1, 0.058, 0.022, 0.01] | [10.0, 3.73, 1.654, 0.328, 0.1, 0.0531, 0.019, 0.01] | 0 | [600.0, 700.0, 900.0, 1150.0, 1665.0, 2000.0, 3000.0, 4313.0] | [1200.0, 1500.0, 1800.0, 2700.0, 3960.0, 5000.0, 7500.0, 10620.0]
HV 20A | HV 20A | 20 | 0 | [10.0, 1.3, 0.3, 0.155, 0.1, 0.0555, 0.023, 0.01] | [10.0, 1.3, 0.161, 0.1, 0.0611, 0.0399, 0.0141, 0.01] | 0 | [60.0, 70.0, 80.0, 87.0, 94.0, 110.0, 150.0, 216.0] | [120.0, 150.0, 200.0, 223.0, 260.0, 300.0, 450.0, 532.0]
HV 25A | HV 25A | 25 | 0 | [10.0, 2.512, 0.833, 0.299, 0.1, 0.0372, 0.0223, 0.01] | [10.0, 3.125, 0.597, 0.198, 0.1, 0.0378, 0.022, 0.01] | 0 | [75.0, 82.0, 90.0, 100.0, 124.0, 170.0, 200.0, 289.0] | [150.0, 170.0, 210.0, 250.0, 294.0, 400.0, 500.0, 711.0]
HV 31.5A | HV 31.5A | 31.5 | 0 | [10.0, 2.34, 0.722, 0.181, 0.1, 0.055, 0.0296, 0.01] | [10.0, 2.84, 0.368, 0.164, 0.1, 0.0621, 0.0378, 0.0195, 0.01] | 0 | [95.0, 110.0, 125.0, 150.0, 165.0, 200.0, 250.0, 390.0] | [189.0, 220.0, 300.0, 350.0, 393.0, 450.0, 530.0, 700.0, 960.0]
HV 40A | HV 40A | 40 | 0 | [10.0, 1.3, 0.161, 0.1, 0.0611, 0.0399, 0.0141, 0.01] | [10.0, 2.05, 0.369, 0.198, 0.1, 0.051, 0.0298, 0.01] | 0 | [120.0, 150.0, 200.0, 223.0, 260.0, 300.0, 450.0, 532.0] | [240.0, 300.0, 400.0, 450.0, 530.0, 650.0, 800.0, 1311.0]
HV 50A | HV 50A | 50 | 0 | [10.0, 3.215, 0.597, 0.198, 0.1, 0.0378, 0.022, 0.01] | [10.0, 3.64, 0.854, 0.281, 0.1, 0.0531, 0.022, 0.01] | 0 | [150.0, 170.0, 210.0, 250.0, 294.0, 400.0, 500.0, 711.0] | [300.0, 350.0, 450.0, 550.0, 700.0, 850.0, 1200.0, 1752.0]
HV 6.3A | HV 6.3A | 6.3 | 0 | [10.0, 1.39, 0.344, 0.168, 0.1, 0.056, 0.0263, 0.01] | [10.0, 1.711, 0.516, 0.198, 0.1, 0.0634, 0.0303, 0.01] | 0 | [19.0, 19.5, 20.4, 20.8, 22.0, 25.0, 32.0, 48.0] | [38.0, 40.0, 43.0, 48.0, 53.0, 60.0, 75.0, 118.0]
HV 63A | HV 63A | 63 | 0 | [10.0, 2.84, 0.368, 0.164, 0.1, 0.0621, 0.0378, 0.0195, 0.01] | [10.0, 1.82, 0.344, 0.1, 0.0467, 0.0269, 0.01] | 0 | [189.0, 220.0, 300.0, 350.0, 393.0, 450.0, 530.0, 700.0, 961.0] | [378.0, 500.0, 700.0, 934.0, 1200.0, 1500.0, 2366.0]
HV 80A | HV 80A | 80 | 0 | [10.0, 2.05, 0.369, 0.198, 0.1, 0.051, 0.0298, 0.01] | [10.0, 4.15, 1.03, 0.198, 0.1, 0.051, 0.0172, 0.01] | 0 | [240.0, 300.0, 400.0, 450.0, 530.0, 650.0, 800.0, 1311.0] | [480.0, 550.0, 700.0, 1000.0, 1260.0, 1600.0, 2500.0, 3227.0]
Siemens NH-1-100 | Siemens NH-1-100 | 100 | [5400.0, 2000.0, 400.0, 20.0, 1.0, 0.2, 0.012, 0.004] | 0 | 0 | [150.0, 190.0, 250.0, 430.0, 900.0, 1250.0, 2700.0, 3600.0] | 0 | 0
Siemens NH-1-125 | Siemens NH-1-125 | 125 | [4800.0, 120.0, 7.0, 0.1, 0.004] | 0 | 0 | [180.0, 400.0, 740.0, 2000.0, 4250.0] | 0 | 0
Siemens NH-1-16 | Siemens NH-1-16 | 16 | [4000.0, 400.0, 2.0, 0.1, 0.04, 0.01] | 0 | 0 | [26.0, 35.0, 75.0, 150.0, 200.0, 300.0] | 0 | 0
Siemens NH-1-160 | Siemens NH-1-160 | 160 | [4800.0, 120.0, 7.0, 0.1, 0.004] | 0 | 0 | [210.0, 500.0, 900.0, 2300.0, 5000.0] | 0 | 0
Siemens NH-1-25 | Siemens NH-1-25 | 25 | [4000.0, 1000.0, 10.0, 0.2, 0.02, 0.01] | 0 | 0 | [40.0, 50.0, 100.0, 210.0, 400.0, 500.0] | 0 | 0
Siemens NH-1-50 | Siemens NH-1-50 | 50 | [4000.0, 40.0, 4.0, 1.0, 0.02, 0.01] | 0 | 0 | [86.0, 200.0, 300.0, 400.0, 1000.0, 1280.0] | 0 | 0
Siemens NH-1-63 | Siemens NH-1-63 | 63 | [4000.0, 100.0, 10.0, 2.0, 0.04, 0.01] | 0 | 0 | [100.0, 200.0, 300.0, 400.0, 1000.0, 1500.0] | 0 | 0
Siemens NH-1-80 | Siemens NH-1-80 | 80 | [4800.0, 120.0, 7.0, 0.1, 0.01] | 0 | 0 | [150.58, 250.0, 450.0, 1150.0, 2470.0] | 0 | 0
Siemens NH-2-1000 | Siemens NH-2-1000 | 1000 | [4800.0, 120.0, 7.0, 0.1, 0.004] | 0 | 0 | [1900.0, 3500.0, 8400.0, 24000.0, 52000.0] | 0 | 0
Siemens NH-2-200 | Siemens NH-2-200 | 200 | [4800.0, 120.0, 7.0, 0.1, 0.004] | 0 | 0 | [280.0, 650.0, 1200.0, 3000.0, 7000.0] | 0 | 0
Siemens NH-2-224 | Siemens NH-2-224 | 224 | [4800.0, 120.0, 7.0, 0.2, 0.04, 0.004] | 0 | 0 | [400.0, 750.0, 1453.0, 3025.0, 4315.0, 7600.0] | 0 | 0
Siemens NH-2-250 | Siemens NH-2-250 | 250 | [4800.0, 120.0, 7.0, 0.1, 0.004] | 0 | 0 | [450.0, 800.0, 1650.0, 4000.0, 8500.0] | 0 | 0
Siemens NH-2-315 | Siemens NH-2-315 | 315 | [4800.0, 120.0, 7.0, 0.1, 0.004] | 0 | 0 | [550.0, 920.0, 1900.0, 5000.0, 11000.0] | 0 | 0
Siemens NH-2-355 | Siemens NH-2-355 | 355 | [4800.0, 120.0, 6.0, 0.1, 0.004] | 0 | 0 | [650.0, 1116.27, 2350.0, 5840.0, 12790.0] | 0 | 0
Siemens NH-2-400 | Siemens NH-2-400 | 400 | [4800.0, 120.0, 7.0, 0.1, 0.004] | 0 | 0 | [720.0, 1350.0, 2800.0, 6500.0, 15000.0] | 0 | 0
Siemens NH-2-425 | Siemens NH-2-425 | 425 | [4800.0, 120.0, 7.0, 0.1, 0.004] | 0 | 0 | [850.0, 1500.0, 3050.0, 7500.0, 16500.0] | 0 | 0
Siemens NH-2-630 | Siemens NH-2-630 | 630 | [4800.0, 120.0, 7.0, 0.1, 0.004] | 0 | 0 | [1200.0, 2000.0, 4800.0, 12000.0, 26000.0] | 0 | 0

## dtypes
| element | column | dtype
0 | bus | name | object
1 | bus | vn_kv | float64
2 | bus | type | object
3 | bus | zone | object
4 | bus | in_service | bool
5 | load | name | object
6 | load | bus | uint32
7 | load | p_mw | float64
8 | load | q_mvar | float64
9 | load | const_z_percent | float64
10 | load | const_i_percent | float64
11 | load | sn_mva | float64
12 | load | scaling | float64
13 | load | in_service | bool
14 | load | type | object
15 | ext_grid | name | object
16 | ext_grid | bus | uint32
17 | ext_grid | vm_pu | float64
18 | ext_grid | va_degree | float64
19 | ext_grid | slack_weight | float64
20 | ext_grid | in_service | bool
21 | line | name | object
22 | line | std_type | object
23 | line | from_bus | uint32
24 | line | to_bus | uint32
25 | line | length_km | float64
26 | line | r_ohm_per_km | float64
27 | line | x_ohm_per_km | float64
28 | line | c_nf_per_km | float64
29 | line | g_us_per_km | float64
30 | line | max_i_ka | float64
31 | line | df | float64
32 | line | parallel | uint32
33 | line | type | object
34 | line | in_service | bool
35 | trafo | name | object
36 | trafo | std_type | object
37 | trafo | hv_bus | uint32
38 | trafo | lv_bus | uint32
39 | trafo | sn_mva | float64
40 | trafo | vn_hv_kv | float64
41 | trafo | vn_lv_kv | float64
42 | trafo | vk_percent | float64
43 | trafo | vkr_percent | float64
44 | trafo | pfe_kw | float64
45 | trafo | i0_percent | float64
46 | trafo | shift_degree | float64
47 | trafo | tap_side | object
48 | trafo | tap_neutral | int32
49 | trafo | tap_min | int32
50 | trafo | tap_max | int32
51 | trafo | tap_step_percent | float64
52 | trafo | tap_step_degree | float64
53 | trafo | tap_pos | int32
54 | trafo | tap_phase_shifter | bool
55 | trafo | parallel | uint32
56 | trafo | df | float64
57 | trafo | in_service | bool
58 | line_geodata | coords | object
59 | bus_geodata | x | float64
60 | bus_geodata | y | float64
61 | bus_geodata | coords | object

## parameters
| version | format_version | converged | OPF_converged | name | f_hz | sn_mva
0 | 2.14.6 | 2.14.0 | FALSE | FALSE |  | 50 | 1