## bus
| name | vn_kv | type | zone | in_service
0 | bus_LV_3293-7_0_2_node_0 | 0.4 | n |  | TRUE
1 | bus_LV_3293-7_0_2_node_1 | 0.4 | n |  | TRUE
2 | bus_LV_3293-7_0_2_node_2 | 0.4 | n |  | TRUE
3 | bus_LV_3293-7_0_2_node_3 | 0.4 | n |  | TRUE
4 | bus_LV_3293-7_0_2_node_4 | 0.4 | n |  | TRUE
5 | bus_LV_3293-7_0_2_node_5 | 0.4 | n |  | TRUE
6 | bus_LV_3293-7_0_2_node_51 | 0.4 | n |  | TRUE
7 | bus_LV_3293-7_0_2_node_33 | 0.4 | n |  | TRUE
8 | bus_LV_3293-7_0_2_node_36 | 0.4 | n |  | TRUE
9 | bus_LV_3293-7_0_2_node_50 | 0.4 | n |  | TRUE
10 | bus_LV_3293-7_0_2_node_52 | 0.4 | n |  | TRUE
11 | bus_LV_3293-7_0_2_node_59 | 0.4 | n |  | TRUE
12 | bus_LV_3293-7_0_2_node_35 | 0.4 | n |  | TRUE
13 | bus_LV_3293-7_0_2_node_24 | 0.4 | n |  | TRUE
14 | bus_LV_3293-7_0_2_node_37 | 0.4 | n |  | TRUE
15 | bus_LV_3293-7_0_2_node_6 | 0.4 | n |  | TRUE
16 | bus_LV_3293-7_0_2_node_7 | 0.4 | n |  | TRUE
17 | bus_LV_3293-7_0_2_node_8 | 0.4 | n |  | TRUE
18 | bus_LV_3293-7_0_2_node_66 | 0.4 | n |  | TRUE
19 | bus_LV_3293-7_0_2_node_9 | 0.4 | n |  | TRUE
20 | bus_LV_3293-7_0_2_node_62 | 0.4 | n |  | TRUE
21 | bus_LV_3293-7_0_2_node_63 | 0.4 | n |  | TRUE
22 | bus_LV_3293-7_0_2_node_65 | 0.4 | n |  | TRUE
23 | bus_LV_3293-7_0_2_node_10 | 0.4 | n |  | TRUE
24 | bus_LV_3293-7_0_2_node_11 | 0.4 | n |  | TRUE
25 | bus_LV_3293-7_0_2_node_12 | 0.4 | n |  | TRUE
26 | bus_LV_3293-7_0_2_node_13 | 0.4 | n |  | TRUE
27 | bus_LV_3293-7_0_2_node_64 | 0.4 | n |  | TRUE
28 | bus_LV_3293-7_0_2_node_14 | 0.4 | n |  | TRUE
29 | bus_LV_3293-7_0_2_node_15 | 0.4 | n |  | TRUE
30 | bus_LV_3293-7_0_2_node_16 | 0.4 | n |  | TRUE
31 | bus_LV_3293-7_0_2_node_17 | 0.4 | n |  | TRUE
32 | bus_LV_3293-7_0_2_node_23 | 0.4 | n |  | TRUE
33 | bus_LV_3293-7_0_2_node_25 | 0.4 | n |  | TRUE
34 | bus_LV_3293-7_0_2_node_18 | 0.4 | n |  | TRUE
35 | bus_LV_3293-7_0_2_node_19 | 0.4 | n |  | TRUE
36 | bus_LV_3293-7_0_2_node_21 | 0.4 | n |  | TRUE
37 | bus_LV_3293-7_0_2_node_22 | 0.4 | n |  | TRUE
38 | bus_LV_3293-7_0_2_node_29 | 0.4 | n |  | TRUE
39 | bus_LV_3293-7_0_2_node_30 | 0.4 | n |  | TRUE
40 | bus_LV_3293-7_0_2_node_28 | 0.4 | n |  | TRUE
41 | bus_LV_3293-7_0_2_node_31 | 0.4 | n |  | TRUE
42 | bus_LV_3293-7_0_2_node_26 | 0.4 | n |  | TRUE
43 | bus_LV_3293-7_0_2_node_32 | 0.4 | n |  | TRUE
44 | bus_LV_3293-7_0_2_node_27 | 0.4 | n |  | TRUE
45 | bus_LV_3293-7_0_2_node_34 | 0.4 | n |  | TRUE
46 | bus_LV_3293-7_0_2_node_38 | 0.4 | n |  | TRUE
47 | bus_LV_3293-7_0_2_node_39 | 0.4 | n |  | TRUE
48 | bus_LV_3293-7_0_2_node_43 | 0.4 | n |  | TRUE
49 | bus_LV_3293-7_0_2_node_46 | 0.4 | n |  | TRUE
50 | bus_LV_3293-7_0_2_node_41 | 0.4 | n |  | TRUE
51 | bus_LV_3293-7_0_2_node_40 | 0.4 | n |  | TRUE
52 | bus_LV_3293-7_0_2_node_42 | 0.4 | n |  | TRUE
53 | bus_LV_3293-7_0_2_node_44 | 0.4 | n |  | TRUE
54 | bus_LV_3293-7_0_2_node_47 | 0.4 | n |  | TRUE
55 | bus_LV_3293-7_0_2_node_45 | 0.4 | n |  | TRUE
56 | bus_LV_3293-7_0_2_node_49 | 0.4 | n |  | TRUE
57 | bus_LV_3293-7_0_2_node_58 | 0.4 | n |  | TRUE
58 | bus_LV_3293-7_0_2_node_57 | 0.4 | n |  | TRUE
59 | bus_LV_3293-7_0_2_node_48 | 0.4 | n |  | TRUE
60 | bus_LV_3293-7_0_2_node_54 | 0.4 | n |  | TRUE
61 | bus_LV_3293-7_0_2_node_55 | 0.4 | n |  | TRUE
62 | bus_LV_3293-7_0_2_node_56 | 0.4 | n |  | TRUE
63 | bus_MV_53_1_node_156 | 20 | n |  | TRUE

## load
| name | bus | p_mw | q_mvar | const_z_percent | const_i_percent | sn_mva | scaling | in_service | type
0 | LV_3293-7_0_2_load_0 | 0 | 0.00075462 | 0.00018913 | 0 | 0 |  | 1 | TRUE | wye
1 | LV_3293-7_0_2_load_3 | 3 | 0.0004966 | 0.00012446 | 0 | 0 |  | 1 | TRUE | wye
2 | LV_3293-7_0_2_load_4 | 4 | 0.001026 | 0.00025713 | 0 | 0 |  | 1 | TRUE | wye
3 | LV_3293-7_0_2_load_5 | 5 | 0.0010649 | 0.00026689 | 0 | 0 |  | 1 | TRUE | wye
4 | LV_3293-7_0_2_load_51 | 6 | 0.00027118 | 6.7963e-05 | 0 | 0 |  | 1 | TRUE | wye
5 | LV_3293-7_0_2_load_36 | 8 | 0.00067098 | 0.00016816 | 0 | 0 |  | 1 | TRUE | wye
6 | LV_3293-7_0_2_load_50 | 9 | 0.00027287 | 6.8386e-05 | 0 | 0 |  | 1 | TRUE | wye
7 | LV_3293-7_0_2_load_59 | 11 | 0.00083828 | 0.00021009 | 0 | 0 |  | 1 | TRUE | wye
8 | LV_3293-7_0_2_load_35 | 12 | 0.0049008 | 0.0012283 | 0 | 0 |  | 1 | TRUE | wye
9 | LV_3293-7_0_2_load_37 | 14 | 0.0063019 | 0.0015794 | 0 | 0 |  | 1 | TRUE | wye
10 | LV_3293-7_0_2_load_6 | 15 | 0.00045373 | 0.00011371 | 0 | 0 |  | 1 | TRUE | wye
11 | LV_3293-7_0_2_load_7 | 16 | 0.0010034 | 0.00025147 | 0 | 0 |  | 1 | TRUE | wye
12 | LV_3293-7_0_2_load_66 | 18 | 0.0016948 | 0.00042477 | 0 | 0 |  | 1 | TRUE | wye
13 | LV_3293-7_0_2_load_9 | 19 | 0.00069605 | 0.00017445 | 0 | 0 |  | 1 | TRUE | wye
14 | LV_3293-7_0_2_load_62 | 20 | 0.0022353 | 0.00056021 | 0 | 0 |  | 1 | TRUE | wye
15 | LV_3293-7_0_2_load_63 | 21 | 0.0015413 | 0.00038628 | 0 | 0 |  | 1 | TRUE | wye
16 | LV_3293-7_0_2_load_65 | 22 | 0.00046453 | 0.00011642 | 0 | 0 |  | 1 | TRUE | wye
17 | LV_3293-7_0_2_load_11 | 24 | 0.00044687 | 0.000112 | 0 | 0 |  | 1 | TRUE | wye
18 | LV_3293-7_0_2_load_12 | 25 | 0.00063022 | 0.00015795 | 0 | 0 |  | 1 | TRUE | wye
19 | LV_3293-7_0_2_load_13 | 26 | 0.00025168 | 6.3077e-05 | 0 | 0 |  | 1 | TRUE | wye
20 | LV_3293-7_0_2_load_64 | 27 | 0.00031635 | 7.9285e-05 | 0 | 0 |  | 1 | TRUE | wye
21 | LV_3293-7_0_2_load_14 | 28 | 0.0023758 | 0.00059544 | 0 | 0 |  | 1 | TRUE | wye
22 | LV_3293-7_0_2_load_15 | 29 | 0.0026411 | 0.00066193 | 0 | 0 |  | 1 | TRUE | wye
23 | LV_3293-7_0_2_load_17 | 31 | 0.0017975 | 0.0004505 | 0 | 0 |  | 1 | TRUE | wye
24 | LV_3293-7_0_2_load_25 | 33 | 0.0040086 | 0.0010046 | 0 | 0 |  | 1 | TRUE | wye
25 | LV_3293-7_0_2_load_18 | 34 | 0.0017835 | 0.00044699 | 0 | 0 |  | 1 | TRUE | wye
26 | LV_3293-7_0_2_load_19 | 35 | 0.0016641 | 0.00041705 | 0 | 0 |  | 1 | TRUE | wye
27 | LV_3293-7_0_2_load_21 | 36 | 0.0015257 | 0.00038237 | 0 | 0 |  | 1 | TRUE | wye
28 | LV_3293-7_0_2_load_22 | 37 | 0.0014294 | 0.00035824 | 0 | 0 |  | 1 | TRUE | wye
29 | LV_3293-7_0_2_load_30 | 39 | 0.0015302 | 0.00038351 | 0 | 0 |  | 1 | TRUE | wye
30 | LV_3293-7_0_2_load_28 | 40 | 0.0019473 | 0.00048805 | 0 | 0 |  | 1 | TRUE | wye
31 | LV_3293-7_0_2_load_31 | 41 | 0.0035918 | 0.00090019 | 0 | 0 |  | 1 | TRUE | wye
32 | LV_3293-7_0_2_load_26 | 42 | 0.0051558 | 0.0012922 | 0 | 0 |  | 1 | TRUE | wye
33 | LV_3293-7_0_2_load_32 | 43 | 0.009929 | 0.0024884 | 0 | 0 |  | 1 | TRUE | wye
34 | LV_3293-7_0_2_load_27 | 44 | 0.001958 | 0.00049072 | 0 | 0 |  | 1 | TRUE | wye
35 | LV_3293-7_0_2_load_34 | 45 | 0.0049865 | 0.0012497 | 0 | 0 |  | 1 | TRUE | wye
36 | LV_3293-7_0_2_load_38 | 46 | 0.001665 | 0.0004173 | 0 | 0 |  | 1 | TRUE | wye
37 | LV_3293-7_0_2_load_39 | 47 | 0.00179 | 0.00044861 | 0 | 0 |  | 1 | TRUE | wye
38 | LV_3293-7_0_2_load_40 | 51 | 0.01411 | 0.0035362 | 0 | 0 |  | 1 | TRUE | wye
39 | LV_3293-7_0_2_load_42 | 52 | 0.0020121 | 0.00050428 | 0 | 0 |  | 1 | TRUE | wye
40 | LV_3293-7_0_2_load_44 | 53 | 0.002466 | 0.00061803 | 0 | 0 |  | 1 | TRUE | wye
41 | LV_3293-7_0_2_load_58 | 57 | 0.0046327 | 0.0011611 | 0 | 0 |  | 1 | TRUE | wye
42 | LV_3293-7_0_2_load_57 | 58 | 0.013746 | 0.003445 | 0 | 0 |  | 1 | TRUE | wye
43 | LV_3293-7_0_2_load_48 | 59 | 0.019514 | 0.0048908 | 0 | 0 |  | 1 | TRUE | wye
44 | LV_3293-7_0_2_load_54 | 60 | 0.0099703 | 0.0024988 | 0 | 0 |  | 1 | TRUE | wye
45 | LV_3293-7_0_2_load_55 | 61 | 0.0028258 | 0.0007082 | 0 | 0 |  | 1 | TRUE | wye
46 | LV_3293-7_0_2_load_56 | 62 | 0.069716 | 0.017473 | 0 | 0 |  | 1 | TRUE | wye

## ext_grid
| name | bus | vm_pu | va_degree | slack_weight | in_service
0 |  | 47 | 1 | 0 | 1 | TRUE

## line
| name | std_type | from_bus | to_bus | length_km | r_ohm_per_km | x_ohm_per_km | c_nf_per_km | g_us_per_km | max_i_ka | df | parallel | type | in_service
0 | LV_3293-7_0_2_line_0 |  | 0 | 1 | 0.017641 | 0.125 | 0.08 | 261 | 0 | 0.364 | 1 | 1 | cs | TRUE
1 | LV_3293-7_0_2_line_1 |  | 0 | 2 | 0.095014 | 0.125 | 0.08 | 261 | 0 | 0.364 | 1 | 1 | cs | TRUE
2 | LV_3293-7_0_2_line_2 |  | 1 | 3 | 0.027653 | 0.125 | 0.08 | 261 | 0 | 0.364 | 1 | 1 | cs | TRUE
3 | LV_3293-7_0_2_line_3 |  | 2 | 4 | 0.029793 | 0.125 | 0.08 | 261 | 0 | 0.364 | 1 | 1 | cs | TRUE
4 | LV_3293-7_0_2_line_4 |  | 2 | 5 | 0.047658 | 0.125 | 0.08 | 261 | 0 | 0.364 | 1 | 1 | cs | TRUE
5 | LV_3293-7_0_2_line_5 |  | 2 | 6 | 0.042443 | 0.125 | 0.08 | 261 | 0 | 0.364 | 1 | 1 | cs | TRUE
6 | LV_3293-7_0_2_line_6 |  | 4 | 7 | 0.02961 | 0.125 | 0.08 | 261 | 0 | 0.364 | 1 | 1 | cs | TRUE
7 | LV_3293-7_0_2_line_7 |  | 5 | 8 | 0.0017534 | 0.125 | 0.08 | 261 | 0 | 0.364 | 1 | 1 | cs | TRUE
8 | LV_3293-7_0_2_line_8 |  | 6 | 9 | 0.01451 | 0.125 | 0.08 | 261 | 0 | 0.364 | 1 | 1 | cs | TRUE
9 | LV_3293-7_0_2_line_9 |  | 7 | 12 | 0.027876 | 0.125 | 0.08 | 261 | 0 | 0.364 | 1 | 1 | cs | TRUE
10 | LV_3293-7_0_2_line_10 |  | 7 | 13 | 0.042616 | 0.125 | 0.08 | 261 | 0 | 0.364 | 1 | 1 | cs | TRUE
11 | LV_3293-7_0_2_line_11 |  | 8 | 14 | 0.021181 | 0.125 | 0.08 | 261 | 0 | 0.364 | 1 | 1 | cs | TRUE
12 | LV_3293-7_0_2_line_12 |  | 9 | 10 | 0.02786 | 0.125 | 0.08 | 261 | 0 | 0.364 | 1 | 1 | cs | TRUE
13 | LV_3293-7_0_2_line_13 |  | 10 | 11 | 0.38036 | 0.125 | 0.08 | 261 | 0 | 0.364 | 1 | 1 | cs | TRUE
14 | LV_3293-7_0_2_line_14 |  | 11 | 22 | 0.19066 | 0.125 | 0.08 | 261 | 0 | 0.364 | 1 | 1 | cs | TRUE
15 | LV_3293-7_0_2_line_15 |  | 13 | 41 | 0.021548 | 0.125 | 0.08 | 261 | 0 | 0.364 | 1 | 1 | cs | TRUE
16 | LV_3293-7_0_2_line_16 |  | 13 | 32 | 0.038211 | 0.125 | 0.08 | 261 | 0 | 0.364 | 1 | 1 | cs | TRUE
17 | LV_3293-7_0_2_line_17 |  | 14 | 46 | 0.029817 | 0.125 | 0.08 | 261 | 0 | 0.364 | 1 | 1 | cs | TRUE
18 | LV_3293-7_0_2_line_18 |  | 15 | 16 | 0.017246 | 0.125 | 0.08 | 261 | 0 | 0.364 | 1 | 1 | cs | TRUE
19 | LV_3293-7_0_2_line_19 |  | 15 | 17 | 0.014912 | 0.125 | 0.08 | 261 | 0 | 0.364 | 1 | 1 | cs | TRUE
20 | LV_3293-7_0_2_line_20 |  | 16 | 18 | 0.20989 | 0.125 | 0.08 | 261 | 0 | 0.364 | 1 | 1 | cs | TRUE
21 | LV_3293-7_0_2_line_21 |  | 17 | 19 | 0.031737 | 0.125 | 0.08 | 261 | 0 | 0.364 | 1 | 1 | cs | TRUE
22 | LV_3293-7_0_2_line_22 |  | 18 | 21 | 0.12406 | 0.125 | 0.08 | 261 | 0 | 0.364 | 1 | 1 | cs | TRUE
23 | LV_3293-7_0_2_line_23 |  | 18 | 22 | 0.079055 | 0.125 | 0.08 | 261 | 0 | 0.364 | 1 | 1 | cs | TRUE
24 | LV_3293-7_0_2_line_24 |  | 19 | 23 | 0.02962 | 0.125 | 0.08 | 261 | 0 | 0.364 | 1 | 1 | cs | TRUE
25 | LV_3293-7_0_2_line_25 |  | 20 | 21 | 0.075708 | 0.125 | 0.08 | 261 | 0 | 0.364 | 1 | 1 | cs | TRUE
26 | LV_3293-7_0_2_line_26 |  | 23 | 24 | 0.018748 | 0.125 | 0.08 | 261 | 0 | 0.364 | 1 | 1 | cs | TRUE
27 | LV_3293-7_0_2_line_27 |  | 24 | 25 | 0.018106 | 0.125 | 0.08 | 261 | 0 | 0.364 | 1 | 1 | cs | TRUE
28 | LV_3293-7_0_2_line_28 |  | 25 | 26 | 0.082227 | 0.125 | 0.08 | 261 | 0 | 0.364 | 1 | 1 | cs | TRUE
29 | LV_3293-7_0_2_line_29 |  | 26 | 27 | 0.12985 | 0.125 | 0.08 | 261 | 0 | 0.364 | 1 | 1 | cs | TRUE
30 | LV_3293-7_0_2_line_30 |  | 28 | 29 | 0.0089886 | 0.125 | 0.08 | 261 | 0 | 0.364 | 1 | 1 | cs | TRUE
31 | LV_3293-7_0_2_line_31 |  | 28 | 30 | 0.029743 | 0.125 | 0.08 | 261 | 0 | 0.364 | 1 | 1 | cs | TRUE
32 | LV_3293-7_0_2_line_32 |  | 30 | 31 | 0.014416 | 0.125 | 0.08 | 261 | 0 | 0.364 | 1 | 1 | cs | TRUE
33 | LV_3293-7_0_2_line_33 |  | 31 | 32 | 0.040054 | 0.125 | 0.08 | 261 | 0 | 0.364 | 1 | 1 | cs | TRUE
34 | LV_3293-7_0_2_line_34 |  | 32 | 33 | 0.019559 | 0.125 | 0.08 | 261 | 0 | 0.364 | 1 | 1 | cs | TRUE
35 | LV_3293-7_0_2_line_35 |  | 33 | 42 | 0.017827 | 0.125 | 0.08 | 261 | 0 | 0.364 | 1 | 1 | cs | TRUE
36 | LV_3293-7_0_2_line_36 |  | 34 | 35 | 0.028254 | 0.125 | 0.08 | 261 | 0 | 0.364 | 1 | 1 | cs | TRUE
37 | LV_3293-7_0_2_line_37 |  | 35 | 36 | 0.011053 | 0.125 | 0.08 | 261 | 0 | 0.364 | 1 | 1 | cs | TRUE
38 | LV_3293-7_0_2_line_38 |  | 36 | 37 | 0.025258 | 0.125 | 0.08 | 261 | 0 | 0.364 | 1 | 1 | cs | TRUE
39 | LV_3293-7_0_2_line_39 |  | 37 | 38 | 0.0029038 | 0.125 | 0.08 | 261 | 0 | 0.364 | 1 | 1 | cs | TRUE
40 | LV_3293-7_0_2_line_40 |  | 38 | 39 | 0.018719 | 0.125 | 0.08 | 261 | 0 | 0.364 | 1 | 1 | cs | TRUE
41 | LV_3293-7_0_2_line_41 |  | 38 | 40 | 0.012095 | 0.125 | 0.08 | 261 | 0 | 0.364 | 1 | 1 | cs | TRUE
42 | LV_3293-7_0_2_line_42 |  | 39 | 45 | 0.0019303 | 0.125 | 0.08 | 261 | 0 | 0.364 | 1 | 1 | cs | TRUE
43 | LV_3293-7_0_2_line_43 |  | 40 | 44 | 0.022293 | 0.125 | 0.08 | 261 | 0 | 0.364 | 1 | 1 | cs | TRUE
44 | LV_3293-7_0_2_line_44 |  | 41 | 43 | 0.0040721 | 0.125 | 0.08 | 261 | 0 | 0.364 | 1 | 1 | cs | TRUE
45 | LV_3293-7_0_2_line_45 |  | 42 | 44 | 0.0043768 | 0.125 | 0.08 | 261 | 0 | 0.364 | 1 | 1 | cs | TRUE
46 | LV_3293-7_0_2_line_46 |  | 46 | 47 | 0.024625 | 0.125 | 0.08 | 261 | 0 | 0.364 | 1 | 1 | cs | TRUE
47 | LV_3293-7_0_2_line_47 |  | 47 | 48 | 0.0086167 | 0.125 | 0.08 | 261 | 0 | 0.364 | 1 | 1 | cs | TRUE
48 | LV_3293-7_0_2_line_48 |  | 48 | 49 | 0.005602 | 0.125 | 0.08 | 261 | 0 | 0.364 | 1 | 1 | cs | TRUE
49 | LV_3293-7_0_2_line_49 |  | 48 | 50 | 0.017602 | 0.125 | 0.08 | 261 | 0 | 0.364 | 1 | 1 | cs | TRUE
50 | LV_3293-7_0_2_line_50 |  | 49 | 58 | 0.069174 | 0.125 | 0.08 | 261 | 0 | 0.364 | 1 | 1 | cs | TRUE
51 | LV_3293-7_0_2_line_51 |  | 50 | 53 | 0.018077 | 0.125 | 0.08 | 261 | 0 | 0.364 | 1 | 1 | cs | TRUE
52 | LV_3293-7_0_2_line_52 |  | 50 | 51 | 0.044775 | 0.125 | 0.08 | 261 | 0 | 0.364 | 1 | 1 | cs | TRUE
53 | LV_3293-7_0_2_line_53 |  | 51 | 52 | 0.010864 | 0.125 | 0.08 | 261 | 0 | 0.364 | 1 | 1 | cs | TRUE
54 | LV_3293-7_0_2_line_54 |  | 53 | 54 | 0.018498 | 0.125 | 0.08 | 261 | 0 | 0.364 | 1 | 1 | cs | TRUE
55 | LV_3293-7_0_2_line_55 |  | 54 | 59 | 0.02623 | 0.125 | 0.08 | 261 | 0 | 0.364 | 1 | 1 | cs | TRUE
56 | LV_3293-7_0_2_line_56 |  | 54 | 55 | 0.0068672 | 0.125 | 0.08 | 261 | 0 | 0.364 | 1 | 1 | cs | TRUE
57 | LV_3293-7_0_2_line_57 |  | 55 | 56 | 0.011364 | 0.125 | 0.08 | 261 | 0 | 0.364 | 1 | 1 | cs | TRUE
58 | LV_3293-7_0_2_line_58 |  | 55 | 57 | 0.034673 | 0.125 | 0.08 | 261 | 0 | 0.364 | 1 | 1 | cs | TRUE
59 | LV_3293-7_0_2_line_59 |  | 56 | 60 | 0.027017 | 0.125 | 0.08 | 261 | 0 | 0.364 | 1 | 1 | cs | TRUE
60 | LV_3293-7_0_2_line_60 |  | 60 | 61 | 0.045414 | 0.125 | 0.08 | 261 | 0 | 0.364 | 1 | 1 | cs | TRUE
61 | LV_3293-7_0_2_line_61 |  | 61 | 62 | 0.027525 | 0.125 | 0.08 | 261 | 0 | 0.364 | 1 | 1 | cs | TRUE

## trafo
| name | std_type | hv_bus | lv_bus | sn_mva | vn_hv_kv | vn_lv_kv | vk_percent | vkr_percent | pfe_kw | i0_percent | shift_degree | tap_side | tap_neutral | tap_min | tap_max | tap_step_percent | tap_step_degree | tap_pos | tap_phase_shifter | parallel | df | in_service
0 | LV_3293-7_0_2_trafo_39 | 0.63 MVA 20/0.4 kV | 63 | 47 | 0.63 | 20 | 0.4 | 6 | 1.206 | 1.65 | 0.2619 | 150 | hv | 0 | -2 | 2 | 2.5 | 0 | 0 | FALSE | 1 | 1 | TRUE

## line_geodata
| x0 | y0 | x1 | y1 | x2 | y2 | x3 | y3 | x4 | y4 | x5 | y5
0 | 2749848.2015 | 1213283.7032 | 2749863.6676 | 1213275.2175
1 | 2749946.855 | 1213229.3576 | 2749938.81 | 1213233.1253 | 2749890.3347 | 1213260.5863 | 2749863.6676 | 1213275.2175
2 | 2749848.2015 | 1213283.7032 | 2749852.9518 | 1213291.863 | 2749864.4882 | 1213305.9547
3 | 2749946.855 | 1213229.3576 | 2749973.2689 | 1213215.5762
4 | 2749946.855 | 1213229.3576 | 2749982.8334 | 1213260.6122
5 | 2749946.855 | 1213229.3576 | 2749923.3377 | 1213194.0256
6 | 2749999.7361 | 1213202.3194 | 2749990.8162 | 1213206.4208 | 2749973.2689 | 1213215.5762
7 | 2749984.1571 | 1213261.7621 | 2749982.8334 | 1213260.6122
8 | 2749909.0556 | 1213196.5821 | 2749920.5384 | 1213194.4545 | 2749923.3377 | 1213194.0256
9 | 2749999.7361 | 1213202.3194 | 2750021.7872 | 1213219.4557
10 | 2749999.7361 | 1213202.3194 | 2750032.3935 | 1213187.3166 | 2750037.8087 | 1213183.2493
11 | 2749984.1571 | 1213261.7621 | 2750000.1474 | 1213275.6528
12 | 2749881.6626 | 1213201.6614 | 2749892.7428 | 1213199.6047 | 2749909.0556 | 1213196.5821
13 | 2749881.6626 | 1213201.6614 | 2749569.7815 | 1212983.936
14 | 2749569.7815 | 1212983.936 | 2749445.6198 | 1212839.24
15 | 2750037.8087 | 1213183.2493 | 2750053.0092 | 1213198.5225
16 | 2750037.8087 | 1213183.2493 | 2750068.4175 | 1213160.266
17 | 2750000.1474 | 1213275.6528 | 2750015.99 | 1213289.4153 | 2750022.343 | 1213295.5499
18 | 2749299.3363 | 1212662.2826 | 2749304.9131 | 1212666.107 | 2749306.3036 | 1212673.7151 | 2749308.9644 | 1212674.409
19 | 2749287.0381 | 1212653.8489 | 2749299.3363 | 1212662.2826
20 | 2749308.9644 | 1212674.409 | 2749492.755 | 1212775.7742
21 | 2749287.0381 | 1212653.8489 | 2749270.8192 | 1212664.3855 | 2749259.8956 | 1212670.2461
22 | 2749600.7193 | 1212714.6725 | 2749492.755 | 1212775.7742
23 | 2749445.6198 | 1212839.24 | 2749492.755 | 1212775.7742
24 | 2749232.9417 | 1212682.3199 | 2749246.0254 | 1212677.6877 | 2749259.8956 | 1212670.2461
25 | 2749657.3557 | 1212764.9125 | 2749600.7193 | 1212714.6725
26 | 2749232.9417 | 1212682.3199 | 2749228.7805 | 1212671.8289 | 2749227.6808 | 1212665.6627 | 2749227.9398 | 1212664.4928
27 | 2749240.4872 | 1212653.3784 | 2749233.4022 | 1212656.3422 | 2749228.9835 | 1212659.7791 | 2749227.9398 | 1212664.4928
28 | 2749240.4872 | 1212653.3784 | 2749256.0018 | 1212646.8884 | 2749268.4992 | 1212638.049 | 2749278.121 | 1212622.0203 | 2749289.3538 | 1212599.0371 | 2749292.6531 | 1212594.2357
29 | 2749292.6531 | 1212594.2357 | 2749329.3778 | 1212469.6822
30 | 2750132.621 | 1213144.4946 | 2750139.4682 | 1213150.3178
31 | 2750109.9636 | 1213125.2255 | 2750132.621 | 1213144.4946
32 | 2750109.9636 | 1213125.2255 | 2750099.697 | 1213135.3455
33 | 2750068.4175 | 1213160.266 | 2750093.5724 | 1213141.3826 | 2750099.697 | 1213135.3455
34 | 2750068.4175 | 1213160.266 | 2750082.2336 | 1213174.11
35 | 2750082.2336 | 1213174.11 | 2750094.8264 | 1213186.7283
36 | 2750167.7121 | 1213164.3519 | 2750148.6572 | 1213185.2128
37 | 2750141.2027 | 1213193.3739 | 2750148.6572 | 1213185.2128
38 | 2750124.1681 | 1213212.0229 | 2750141.2027 | 1213193.3739
39 | 2750122.2098 | 1213214.1669 | 2750124.1681 | 1213212.0229
40 | 2750122.2098 | 1213214.1669 | 2750109.5541 | 1213227.9598
41 | 2750122.2098 | 1213214.1669 | 2750113.6659 | 1213205.6058
42 | 2750108.2491 | 1213229.3822 | 2750109.5541 | 1213227.9598
43 | 2750097.9181 | 1213189.8262 | 2750113.6659 | 1213205.6058
44 | 2750055.8817 | 1213201.4088 | 2750053.0092 | 1213198.5225
45 | 2750097.9181 | 1213189.8262 | 2750094.8264 | 1213186.7283
46 | 2750040.0574 | 1213312.655 | 2750022.343 | 1213295.5499
47 | 2750043.7605 | 1213320.2631 | 2750041.4852 | 1213314.0338 | 2750040.0574 | 1213312.655
48 | 2750045.6801 | 1213325.5271 | 2750043.7605 | 1213320.2631
49 | 2750061.1211 | 1213321.4231 | 2750056.1028 | 1213319.9956 | 2750050.8209 | 1213319.3733 | 2750043.7605 | 1213320.2631
50 | 2750045.6801 | 1213325.5271 | 2750038.7679 | 1213328.0777 | 2750017.6197 | 1213343.3256 | 2749987.212 | 1213362.0963
51 | 2750061.1211 | 1213321.4231 | 2750066.1283 | 1213324.196 | 2750070.048 | 1213326.9971 | 2750073.2439 | 1213330.1692 | 2750075.3298 | 1213332.371
52 | 2750061.1211 | 1213321.4231 | 2750061.6113 | 1213320.3679 | 2750091.1335 | 1213288.2683
53 | 2750098.4877 | 1213280.272 | 2750091.1335 | 1213288.2683
54 | 2750088.051 | 1213345.7999 | 2750075.3298 | 1213332.371
55 | 2750088.051 | 1213345.7999 | 2750105.4663 | 1213326.185
56 | 2750083.1402 | 1213346.7438 | 2750085.0677 | 1213348.6718 | 2750088.051 | 1213345.7999
57 | 2750083.1402 | 1213346.7438 | 2750085.0677 | 1213348.6718 | 2750091.4889 | 1213354.4495
58 | 2750083.1402 | 1213346.7438 | 2750053.6513 | 1213364.982
59 | 2750091.4889 | 1213354.4495 | 2750068.6324 | 1213368.8543
60 | 2750068.6324 | 1213368.8543 | 2750052.3953 | 1213379.0873 | 2750050.7942 | 1213390.7572 | 2750057.6589 | 1213403.4633
61 | 2750070.7424 | 1213427.6803 | 2750057.6589 | 1213403.4633

## bus_geodata
| x | y | coords
0 | 2749863.6676 | 1213275.2175
1 | 2749848.2015 | 1213283.7032
2 | 2749946.855 | 1213229.3576
3 | 2749864.4882 | 1213305.9547
4 | 2749973.2689 | 1213215.5762
5 | 2749982.8334 | 1213260.6122
6 | 2749923.3377 | 1213194.0256
7 | 2749999.7361 | 1213202.3194
8 | 2749984.1571 | 1213261.7621
9 | 2749909.0556 | 1213196.5821
10 | 2749881.6626 | 1213201.6614
11 | 2749569.7815 | 1212983.936
12 | 2750021.7872 | 1213219.4557
13 | 2750037.8087 | 1213183.2493
14 | 2750000.1474 | 1213275.6528
15 | 2749299.3363 | 1212662.2826
16 | 2749308.9644 | 1212674.409
17 | 2749287.0381 | 1212653.8489
18 | 2749492.755 | 1212775.7742
19 | 2749259.8956 | 1212670.2461
20 | 2749657.3557 | 1212764.9125
21 | 2749600.7193 | 1212714.6725
22 | 2749445.6198 | 1212839.24
23 | 2749232.9417 | 1212682.3199
24 | 2749227.9398 | 1212664.4928
25 | 2749240.4872 | 1212653.3784
26 | 2749292.6531 | 1212594.2357
27 | 2749329.3778 | 1212469.6822
28 | 2750132.621 | 1213144.4946
29 | 2750139.4682 | 1213150.3178
30 | 2750109.9636 | 1213125.2255
31 | 2750099.697 | 1213135.3455
32 | 2750068.4175 | 1213160.266
33 | 2750082.2336 | 1213174.11
34 | 2750167.7121 | 1213164.3519
35 | 2750148.6572 | 1213185.2128
36 | 2750141.2027 | 1213193.3739
37 | 2750124.1681 | 1213212.0229
38 | 2750122.2098 | 1213214.1669
39 | 2750109.5541 | 1213227.9598
40 | 2750113.6659 | 1213205.6058
41 | 2750053.0092 | 1213198.5225
42 | 2750094.8264 | 1213186.7283
43 | 2750055.8817 | 1213201.4088
44 | 2750097.9181 | 1213189.8262
45 | 2750108.2491 | 1213229.3822
46 | 2750022.343 | 1213295.5499
47 | 2750040.0574 | 1213312.655
48 | 2750043.7605 | 1213320.2631
49 | 2750045.6801 | 1213325.5271
50 | 2750061.1211 | 1213321.4231
51 | 2750091.1335 | 1213288.2683
52 | 2750098.4877 | 1213280.272
53 | 2750075.3298 | 1213332.371
54 | 2750088.051 | 1213345.7999
55 | 2750083.1402 | 1213346.7438
56 | 2750091.4889 | 1213354.4495
57 | 2750053.6513 | 1213364.982
58 | 2749987.212 | 1213362.0963
59 | 2750105.4663 | 1213326.185
60 | 2750068.6324 | 1213368.8543
61 | 2750057.6589 | 1213403.4633
62 | 2750070.7424 | 1213427.6803
63 | 2750040.0574 | 1213312.655

## line_std_types
| c_nf_per_km | r_ohm_per_km | x_ohm_per_km | max_i_ka | type | q_mm2 | alpha | voltage_rating
NAYY 4x50 SE | 210 | 0.642 | 0.083 | 0.142 | cs | 50 | 0.00403 | LV
NAYY 4x120 SE | 264 | 0.225 | 0.08 | 0.242 | cs | 120 | 0.00403 | LV
NAYY 4x150 SE | 261 | 0.208 | 0.08 | 0.27 | cs | 150 | 0.00403 | LV
NA2XS2Y 1x95 RM/25 12/20 kV | 216 | 0.313 | 0.132 | 0.252 | cs | 95 | 0.00403 | MV
NA2XS2Y 1x185 RM/25 12/20 kV | 273 | 0.161 | 0.117 | 0.362 | cs | 185 | 0.00403 | MV
NA2XS2Y 1x240 RM/25 12/20 kV | 304 | 0.122 | 0.112 | 0.421 | cs | 240 | 0.00403 | MV
NA2XS2Y 1x95 RM/25 6/10 kV | 315 | 0.313 | 0.123 | 0.249 | cs | 95 | 0.00403 | MV
NA2XS2Y 1x185 RM/25 6/10 kV | 406 | 0.161 | 0.11 | 0.358 | cs | 185 | 0.00403 | MV
NA2XS2Y 1x240 RM/25 6/10 kV | 456 | 0.122 | 0.105 | 0.416 | cs | 240 | 0.00403 | MV
NA2XS2Y 1x150 RM/25 12/20 kV | 250 | 0.206 | 0.116 | 0.319 | cs | 150 | 0.00403 | MV
NA2XS2Y 1x120 RM/25 12/20 kV | 230 | 0.253 | 0.119 | 0.283 | cs | 120 | 0.00403 | MV
NA2XS2Y 1x70 RM/25 12/20 kV | 190 | 0.443 | 0.132 | 0.22 | cs | 70 | 0.00403 | MV
NA2XS2Y 1x150 RM/25 6/10 kV | 360 | 0.206 | 0.11 | 0.315 | cs | 150 | 0.00403 | MV
NA2XS2Y 1x120 RM/25 6/10 kV | 340 | 0.253 | 0.113 | 0.28 | cs | 120 | 0.00403 | MV
NA2XS2Y 1x70 RM/25 6/10 kV | 280 | 0.443 | 0.123 | 0.217 | cs | 70 | 0.00403 | MV
N2XS(FL)2Y 1x120 RM/35 64/110 kV | 112 | 0.153 | 0.166 | 0.366 | cs | 120 | 0.00393 | HV
N2XS(FL)2Y 1x185 RM/35 64/110 kV | 125 | 0.099 | 0.156 | 0.457 | cs | 185 | 0.00393 | HV
N2XS(FL)2Y 1x240 RM/35 64/110 kV | 135 | 0.075 | 0.149 | 0.526 | cs | 240 | 0.00393 | HV
N2XS(FL)2Y 1x300 RM/35 64/110 kV | 144 | 0.06 | 0.144 | 0.588 | cs | 300 | 0.00393 | HV
15-AL1/3-ST1A 0.4 | 11 | 1.8769 | 0.35 | 0.105 | ol | 16 | 0.00403 | LV
24-AL1/4-ST1A 0.4 | 11.25 | 1.2012 | 0.335 | 0.14 | ol | 24 | 0.00403 | LV
48-AL1/8-ST1A 0.4 | 12.2 | 0.5939 | 0.3 | 0.21 | ol | 48 | 0.00403 | LV
94-AL1/15-ST1A 0.4 | 13.2 | 0.306 | 0.29 | 0.35 | ol | 94 | 0.00403 | LV
34-AL1/6-ST1A 10.0 | 9.7 | 0.8342 | 0.36 | 0.17 | ol | 34 | 0.00403 | MV
48-AL1/8-ST1A 10.0 | 10.1 | 0.5939 | 0.35 | 0.21 | ol | 48 | 0.00403 | MV
70-AL1/11-ST1A 10.0 | 10.4 | 0.4132 | 0.339 | 0.29 | ol | 70 | 0.00403 | MV
94-AL1/15-ST1A 10.0 | 10.75 | 0.306 | 0.33 | 0.35 | ol | 94 | 0.00403 | MV
122-AL1/20-ST1A 10.0 | 11.1 | 0.2376 | 0.323 | 0.41 | ol | 122 | 0.00403 | MV
149-AL1/24-ST1A 10.0 | 11.25 | 0.194 | 0.315 | 0.47 | ol | 149 | 0.00403 | MV
34-AL1/6-ST1A 20.0 | 9.15 | 0.8342 | 0.382 | 0.17 | ol | 34 | 0.00403 | MV
48-AL1/8-ST1A 20.0 | 9.5 | 0.5939 | 0.372 | 0.21 | ol | 48 | 0.00403 | MV
70-AL1/11-ST1A 20.0 | 9.7 | 0.4132 | 0.36 | 0.29 | ol | 70 | 0.00403 | MV
94-AL1/15-ST1A 20.0 | 10 | 0.306 | 0.35 | 0.35 | ol | 94 | 0.00403 | MV
122-AL1/20-ST1A 20.0 | 10.3 | 0.2376 | 0.344 | 0.41 | ol | 122 | 0.00403 | MV
149-AL1/24-ST1A 20.0 | 10.5 | 0.194 | 0.337 | 0.47 | ol | 149 | 0.00403 | MV
184-AL1/30-ST1A 20.0 | 10.75 | 0.1571 | 0.33 | 0.535 | ol | 184 | 0.00403 | MV
243-AL1/39-ST1A 20.0 | 11 | 0.1188 | 0.32 | 0.645 | ol | 243 | 0.00403 | MV
48-AL1/8-ST1A 110.0 | 8 | 0.5939 | 0.46 | 0.21 | ol | 48 | 0.00403 | HV
70-AL1/11-ST1A 110.0 | 8.4 | 0.4132 | 0.45 | 0.29 | ol | 70 | 0.00403 | HV
94-AL1/15-ST1A 110.0 | 8.65 | 0.306 | 0.44 | 0.35 | ol | 94 | 0.00403 | HV
122-AL1/20-ST1A 110.0 | 8.5 | 0.2376 | 0.43 | 0.41 | ol | 122 | 0.00403 | HV
149-AL1/24-ST1A 110.0 | 8.75 | 0.194 | 0.41 | 0.47 | ol | 149 | 0.00403 | HV
184-AL1/30-ST1A 110.0 | 8.8 | 0.1571 | 0.4 | 0.535 | ol | 184 | 0.00403 | HV
243-AL1/39-ST1A 110.0 | 9 | 0.1188 | 0.39 | 0.645 | ol | 243 | 0.00403 | HV
305-AL1/39-ST1A 110.0 | 9.2 | 0.0949 | 0.38 | 0.74 | ol | 305 | 0.00403 | HV
490-AL1/64-ST1A 110.0 | 9.75 | 0.059 | 0.37 | 0.96 | ol | 490 | 0.00403 | HV
679-AL1/86-ST1A 110.0 | 9.95 | 0.042 | 0.36 | 1.15 | ol | 679 | 0.00403 | HV
490-AL1/64-ST1A 220.0 | 10 | 0.059 | 0.285 | 0.96 | ol | 490 | 0.00403 | HV
679-AL1/86-ST1A 220.0 | 11.7 | 0.042 | 0.275 | 1.15 | ol | 679 | 0.00403 | HV
490-AL1/64-ST1A 380.0 | 11 | 0.059 | 0.253 | 0.96 | ol | 490 | 0.00403 | HV
679-AL1/86-ST1A 380.0 | 14.6 | 0.042 | 0.25 | 1.15 | ol | 679 | 0.00403 | HV

## trafo_std_types
| i0_percent | pfe_kw | vkr_percent | sn_mva | vn_lv_kv | vn_hv_kv | vk_percent | shift_degree | vector_group | tap_side | tap_neutral | tap_min | tap_max | tap_step_degree | tap_step_percent | tap_phase_shifter
160 MVA 380/110 kV | 0.06 | 60 | 0.25 | 160 | 110 | 380 | 12.2 | 0 | Yy0 | hv | 0 | -9 | 9 | 0 | 1.5 | FALSE
100 MVA 220/110 kV | 0.06 | 55 | 0.26 | 100 | 110 | 220 | 12 | 0 | Yy0 | hv | 0 | -9 | 9 | 0 | 1.5 | FALSE
63 MVA 110/20 kV | 0.04 | 22 | 0.32 | 63 | 20 | 110 | 18 | 150 | YNd5 | hv | 0 | -9 | 9 | 0 | 1.5 | FALSE
40 MVA 110/20 kV | 0.05 | 18 | 0.34 | 40 | 20 | 110 | 16.2 | 150 | YNd5 | hv | 0 | -9 | 9 | 0 | 1.5 | FALSE
25 MVA 110/20 kV | 0.07 | 14 | 0.41 | 25 | 20 | 110 | 12 | 150 | YNd5 | hv | 0 | -9 | 9 | 0 | 1.5 | FALSE
63 MVA 110/10 kV | 0.04 | 22 | 0.32 | 63 | 10 | 110 | 18 | 150 | YNd5 | hv | 0 | -9 | 9 | 0 | 1.5 | FALSE
40 MVA 110/10 kV | 0.05 | 18 | 0.34 | 40 | 10 | 110 | 16.2 | 150 | YNd5 | hv | 0 | -9 | 9 | 0 | 1.5 | FALSE
25 MVA 110/10 kV | 0.07 | 14 | 0.41 | 25 | 10 | 110 | 12 | 150 | YNd5 | hv | 0 | -9 | 9 | 0 | 1.5 | FALSE
0.25 MVA 20/0.4 kV | 0.32 | 0.8 | 1.44 | 0.25 | 0.4 | 20 | 6 | 150 | Yzn5 | hv | 0 | -2 | 2 | 0 | 2.5 | FALSE
0.4 MVA 20/0.4 kV | 0.3375 | 1.35 | 1.425 | 0.4 | 0.4 | 20 | 6 | 150 | Dyn5 | hv | 0 | -2 | 2 | 0 | 2.5 | FALSE
0.63 MVA 20/0.4 kV | 0.2619 | 1.65 | 1.206 | 0.63 | 0.4 | 20 | 6 | 150 | Dyn5 | hv | 0 | -2 | 2 | 0 | 2.5 | FALSE
0.25 MVA 10/0.4 kV | 0.24 | 0.6 | 1.2 | 0.25 | 0.4 | 10 | 4 | 150 | Dyn5 | hv | 0 | -2 | 2 | 0 | 2.5 | FALSE
0.4 MVA 10/0.4 kV | 0.2375 | 0.95 | 1.325 | 0.4 | 0.4 | 10 | 4 | 150 | Dyn5 | hv | 0 | -2 | 2 | 0 | 2.5 | FALSE
0.63 MVA 10/0.4 kV | 0.1873 | 1.18 | 1.0794 | 0.63 | 0.4 | 10 | 4 | 150 | Dyn5 | hv | 0 | -2 | 2 | 0 | 2.5 | FALSE

## trafo3w_std_types
| sn_hv_mva | sn_mv_mva | sn_lv_mva | vn_hv_kv | vn_mv_kv | vn_lv_kv | vk_hv_percent | vk_mv_percent | vk_lv_percent | vkr_hv_percent | vkr_mv_percent | vkr_lv_percent | pfe_kw | i0_percent | shift_mv_degree | shift_lv_degree | vector_group | tap_side | tap_neutral | tap_min | tap_max | tap_step_percent
63/25/38 MVA 110/20/10 kV | 63 | 25 | 38 | 110 | 20 | 10 | 10.4 | 10.4 | 10.4 | 0.28 | 0.32 | 0.35 | 35 | 0.89 | 0 | 0 | YN0yn0yn0 | hv | 0 | -10 | 10 | 1.2
63/25/38 MVA 110/10/10 kV | 63 | 25 | 38 | 110 | 10 | 10 | 10.4 | 10.4 | 10.4 | 0.28 | 0.32 | 0.35 | 35 | 0.89 | 0 | 0 | YN0yn0yn0 | hv | 0 | -10 | 10 | 1.2

## fuse_std_types
| fuse_type | i_rated_a | t_avg | t_min | t_total | x_avg | x_min | x_total
HV 100A | HV 100A | 100 | 0 | [10.0, 3.64, 0.854, 0.281, 0.1, 0.0531, 0.022, 0.01] | [10.0, 4.267, 1.21, 0.403, 0.1, 0.058, 0.022, 0.01] | 0 | [300.0, 350.0, 450.0, 550.0, 700.0, 850.0, 1200.0, 1752.0] | [600.0, 700.0, 900.0, 1150.0, 1665.0, 2000.0, 3000.0, 4313.0]
HV 10A | HV 10A | 10 | 0 | [10.0, 1675.0, 0.344, 0.156, 0.1, 0.0417, 0.0171, 0.01] | [10.0, 1.3, 0.3, 0.155, 0.1, 0.0555, 0.023, 0.01] | 0 | [30.0, 32.0, 35.0, 37.0, 39.0, 50.0, 70.0, 88.0] | [60.0, 70.0, 80.0, 87.0, 94.0, 110.0, 150.0, 216.0]
HV 125A | HV 125A | 125 | 0 | [10.0, 1.82, 0.344, 0.1, 0.0467, 0.0269, 0.01] | [10.0, 2.478, 0.426, 0.1, 0.0427, 0.0211, 0.01] | 0 | [375.0, 500.0, 700.0, 925.0, 1200.0, 1500.0, 2341.0] | [750.0, 1000.0, 1500.0, 2200.0, 3000.0, 4000.0, 5765.0]
HV 160A | HV 160A | 160 | 0 | [10.0, 4.15, 1.03, 0.198, 0.1, 0.051, 0.0172, 0.01] | [10.0, 2.3, 0.734, 0.274, 0.1, 0.046, 0.0177, 0.01] | 0 | [480.0, 550.0, 700.0, 1000.0, 1260.0, 1600.0, 2500.0, 3227.0] | [960.0, 1300.0, 1700.0, 2200.0, 2996.0, 4000.0, 6000.0, 7946.0]
HV 16A | HV 16A | 16 | 0 | [10.0, 0.352, 0.164, 0.1, 0.0649, 0.0342, 0.01] | [10.0, 2.34, 0.722, 0.181, 0.1, 0.055, 0.0296, 0.01] | 0 | [48.0, 60.0, 65.0, 71.0, 80.0, 100.0, 162.0] | [96.0, 110.0, 125.0, 150.0, 168.0, 200.0, 250.0, 398.0]
HV 200A | HV 200A | 200 | 0 | [10.0, 4.267, 1.21, 0.403, 0.1, 0.058, 0.022, 0.01] | [10.0, 3.73, 1.654, 0.328, 0.1, 0.0531, 0.019, 0.01] | 0 | [600.0, 700.0, 900.0, 1150.0, 1665.0, 2000.0, 3000.0, 4313.0] | [1200.0, 1500.0, 1800.0, 2700.0, 3960.0, 5000.0, 7500.0, 10620.0]
HV 20A | HV 20A | 20 | 0 | [10.0, 1.3, 0.3, 0.155, 0.1, 0.0555, 0.023, 0.01] | [10.0, 1.3, 0.161, 0.1, 0.0611, 0.0399, 0.0141, 0.01] | 0 | [60.0, 70.0, 80.0, 87.0, 94.0, 110.0, 150.0, 216.0] | [120.0, 150.0, 200.0, 223.0, 260.0, 300.0, 450.0, 532.0]
HV 25A | HV 25A | 25 | 0 | [10.0, 2.512, 0.833, 0.299, 0.1, 0.0372, 0.0223, 0.01] | [10.0, 3.125, 0.597, 0.198, 0.1, 0.0378, 0.022, 0.01] | 0 | [75.0, 82.0, 90.0, 100.0, 124.0, 170.0, 200.0, 289.0] | [150.0, 170.0, 210.0, 250.0, 294.0, 400.0, 500.0, 711.0]
HV 31.5A | HV 31.5A | 31.5 | 0 | [10.0, 2.34, 0.722, 0.181, 0.1, 0.055, 0.0296, 0.01] | [10.0, 2.84, 0.368, 0.164, 0.1, 0.0621, 0.0378, 0.0195, 0.01] | 0 | [95.0, 110.0, 125.0, 150.0, 165.0, 200.0, 250.0, 390.0] | [189.0, 220.0, 300.0, 350.0, 393.0, 450.0, 530.0, 700.0, 960.0]
HV 40A | HV 40A | 40 | 0 | [10.0, 1.3, 0.161, 0.1, 0.0611, 0.0399, 0.0141, 0.01] | [10.0, 2.05, 0.369, 0.198, 0.1, 0.051, 0.0298, 0.01] | 0 | [120.0, 150.0, 200.0, 223.0, 260.0, 300.0, 450.0, 532.0] | [240.0, 300.0, 400.0, 450.0, 530.0, 650.0, 800.0, 1311.0]
HV 50A | HV 50A | 50 | 0 | [10.0, 3.215, 0.597, 0.198, 0.1, 0.0378, 0.022, 0.01] | [10.0, 3.64, 0.854, 0.281, 0.1, 0.0531, 0.022, 0.01] | 0 | [150.0, 170.0, 210.0, 250.0, 294.0, 400.0, 500.0, 711.0] | [300.0, 350.0, 450.0, 550.0, 700.0, 850.0, 1200.0, 1752.0]
HV 6.3A | HV 6.3A | 6.3 | 0 | [10.0, 1.39, 0.344, 0.168, 0.1, 0.056, 0.0263, 0.01] | [10.0, 1.711, 0.516, 0.198, 0.1, 0.0634, 0.0303, 0.01] | 0 | [19.0, 19.5, 20.4, 20.8, 22.0, 25.0, 32.0, 48.0] | [38.0, 40.0, 43.0, 48.0, 53.0, 60.0, 75.0, 118.0]
HV 63A | HV 63A | 63 | 0 | [10.0, 2.84, 0.368, 0.164, 0.1, 0.0621, 0.0378, 0.0195, 0.01] | [10.0, 1.82, 0.344, 0.1, 0.0467, 0.0269, 0.01] | 0 | [189.0, 220.0, 300.0, 350.0, 393.0, 450.0, 530.0, 700.0, 961.0] | [378.0, 500.0, 700.0, 934.0, 1200.0, 1500.0, 2366.0]
HV 80A | HV 80A | 80 | 0 | [10.0, 2.05, 0.369, 0.198, 0.1, 0.051, 0.0298, 0.01] | [10.0, 4.15, 1.03, 0.198, 0.1, 0.051, 0.0172, 0.01] | 0 | [240.0, 300.0, 400.0, 450.0, 530.0, 650.0, 800.0, 1311.0] | [480.0, 550.0, 700.0, 1000.0, 1260.0, 1600.0, 2500.0, 3227.0]
Siemens NH-1-100 | Siemens NH-1-100 | 100 | [5400.0, 2000.0, 400.0, 20.0, 1.0, 0.2, 0.012, 0.004] | 0 | 0 | [150.0, 190.0, 250.0, 430.0, 900.0, 1250.0, 2700.0, 3600.0] | 0 | 0
Siemens NH-1-125 | Siemens NH-1-125 | 125 | [4800.0, 120.0, 7.0, 0.1, 0.004] | 0 | 0 | [180.0, 400.0, 740.0, 2000.0, 4250.0] | 0 | 0
Siemens NH-1-16 | Siemens NH-1-16 | 16 | [4000.0, 400.0, 2.0, 0.1, 0.04, 0.01] | 0 | 0 | [26.0, 35.0, 75.0, 150.0, 200.0, 300.0] | 0 | 0
Siemens NH-1-160 | Siemens NH-1-160 | 160 | [4800.0, 120.0, 7.0, 0.1, 0.004] | 0 | 0 | [210.0, 500.0, 900.0, 2300.0, 5000.0] | 0 | 0
Siemens NH-1-25 | Siemens NH-1-25 | 25 | [4000.0, 1000.0, 10.0, 0.2, 0.02, 0.01] | 0 | 0 | [40.0, 50.0, 100.0, 210.0, 400.0, 500.0] | 0 | 0
Siemens NH-1-50 | Siemens NH-1-50 | 50 | [4000.0, 40.0, 4.0, 1.0, 0.02, 0.01] | 0 | 0 | [86.0, 200.0, 300.0, 400.0, 1000.0, 1280.0] | 0 | 0
Siemens NH-1-63 | Siemens NH-1-63 | 63 | [4000.0, 100.0, 10.0, 2.0, 0.04, 0.01] | 0 | 0 | [100.0, 200.0, 300.0, 400.0, 1000.0, 1500.0] | 0 | 0
Siemens NH-1-80 | Siemens NH-1-80 | 80 | [4800.0, 120.0, 7.0, 0.1, 0.01] | 0 | 0 | [150.58, 250.0, 450.0, 1150.0, 2470.0] | 0 | 0
Siemens NH-2-1000 | Siemens NH-2-1000 | 1000 | [4800.0, 120.0, 7.0, 0.1, 0.004] | 0 | 0 | [1900.0, 3500.0, 8400.0, 24000.0, 52000.0] | 0 | 0
Siemens NH-2-200 | Siemens NH-2-200 | 200 | [4800.0, 120.0, 7.0, 0.1, 0.004] | 0 | 0 | [280.0, 650.0, 1200.0, 3000.0, 7000.0] | 0 | 0
Siemens NH-2-224 | Siemens NH-2-224 | 224 | [4800.0, 120.0, 7.0, 0.2, 0.04, 0.004] | 0 | 0 | [400.0, 750.0, 1453.0, 3025.0, 4315.0, 7600.0] | 0 | 0
Siemens NH-2-250 | Siemens NH-2-250 | 250 | [4800.0, 120.0, 7.0, 0.1, 0.004] | 0 | 0 | [450.0, 800.0, 1650.0, 4000.0, 8500.0] | 0 | 0
Siemens NH-2-315 | Siemens NH-2-315 | 315 | [4800.0, 120.0, 7.0, 0.1, 0.004] | 0 | 0 | [550.0, 920.0, 1900.0, 5000.0, 11000.0] | 0 | 0
Siemens NH-2-355 | Siemens NH-2-355 | 355 | [4800.0, 120.0, 6.0, 0.1, 0.004] | 0 | 0 | [650.0, 1116.27, 2350.0, 5840.0, 12790.0] | 0 | 0
Siemens NH-2-400 | Siemens NH-2-400 | 400 | [4800.0, 120.0, 7.0, 0.1, 0.004] | 0 | 0 | [720.0, 1350.0, 2800.0, 6500.0, 15000.0] | 0 | 0
Siemens NH-2-425 | Siemens NH-2-425 | 425 | [4800.0, 120.0, 7.0, 0.1, 0.004] | 0 | 0 | [850.0, 1500.0, 3050.0, 7500.0, 16500.0] | 0 | 0
Siemens NH-2-630 | Siemens NH-2-630 | 630 | [4800.0, 120.0, 7.0, 0.1, 0.004] | 0 | 0 | [1200.0, 2000.0, 4800.0, 12000.0, 26000.0] | 0 | 0

## dtypes
| element | column | dtype
0 | bus | name | object
1 | bus | vn_kv | float64
2 | bus | type | object
3 | bus | zone | object
4 | bus | in_service | bool
5 | load | name | object
6 | load | bus | uint32
7 | load | p_mw | float64
8 | load | q_mvar | float64
9 | load | const_z_percent | float64
10 | load | const_i_percent | float64
11 | load | sn_mva | float64
12 | load | scaling | float64
13 | load | in_service | bool
14 | load | type | object
15 | ext_grid | name | object
16 | ext_grid | bus | uint32
17 | ext_grid | vm_pu | float64
18 | ext_grid | va_degree | float64
19 | ext_grid | slack_weight | float64
20 | ext_grid | in_service | bool
21 | line | name | object
22 | line | std_type | object
23 | line | from_bus | uint32
24 | line | to_bus | uint32
25 | line | length_km | float64
26 | line | r_ohm_per_km | float64
27 | line | x_ohm_per_km | float64
28 | line | c_nf_per_km | float64
29 | line | g_us_per_km | float64
30 | line | max_i_ka | float64
31 | line | df | float64
32 | line | parallel | uint32
33 | line | type | object
34 | line | in_service | bool
35 | trafo | name | object
36 | trafo | std_type | object
37 | trafo | hv_bus | uint32
38 | trafo | lv_bus | uint32
39 | trafo | sn_mva | float64
40 | trafo | vn_hv_kv | float64
41 | trafo | vn_lv_kv | float64
42 | trafo | vk_percent | float64
43 | trafo | vkr_percent | float64
44 | trafo | pfe_kw | float64
45 | trafo | i0_percent | float64
46 | trafo | shift_degree | float64
47 | trafo | tap_side | object
48 | trafo | tap_neutral | int32
49 | trafo | tap_min | int32
50 | trafo | tap_max | int32
51 | trafo | tap_step_percent | float64
52 | trafo | tap_step_degree | float64
53 | trafo | tap_pos | int32
54 | trafo | tap_phase_shifter | bool
55 | trafo | parallel | uint32
56 | trafo | df | float64
57 | trafo | in_service | bool
58 | line_geodata | coords | object
59 | bus_geodata | x | float64
60 | bus_geodata | y | float64
61 | bus_geodata | coords | object

## parameters
| version | format_version | converged | OPF_converged | name | f_hz | sn_mva
0 | 2.14.6 | 2.14.0 | FALSE | FALSE |  | 50 | 1