## bus
| name | vn_kv | type | zone | in_service
0 | bus_LV_3296-12_0_4_node_0 | 0.4 | n |  | TRUE
1 | bus_LV_3296-12_0_4_node_1 | 0.4 | n |  | TRUE
2 | bus_LV_3296-12_0_4_node_2 | 0.4 | n |  | TRUE
3 | bus_LV_3296-12_0_4_node_3 | 0.4 | n |  | TRUE
4 | bus_LV_3296-12_0_4_node_4 | 0.4 | n |  | TRUE
5 | bus_LV_3296-12_0_4_node_6 | 0.4 | n |  | TRUE
6 | bus_LV_3296-12_0_4_node_7 | 0.4 | n |  | TRUE
7 | bus_LV_3296-12_0_4_node_5 | 0.4 | n |  | TRUE
8 | bus_LV_3296-12_0_4_node_12 | 0.4 | n |  | TRUE
9 | bus_LV_3296-12_0_4_node_13 | 0.4 | n |  | TRUE
10 | bus_LV_3296-12_0_4_node_15 | 0.4 | n |  | TRUE
11 | bus_LV_3296-12_0_4_node_8 | 0.4 | n |  | TRUE
12 | bus_LV_3296-12_0_4_node_9 | 0.4 | n |  | TRUE
13 | bus_LV_3296-12_0_4_node_61 | 0.4 | n |  | TRUE
14 | bus_LV_3296-12_0_4_node_76 | 0.4 | n |  | TRUE
15 | bus_LV_3296-12_0_4_node_10 | 0.4 | n |  | TRUE
16 | bus_LV_3296-12_0_4_node_65 | 0.4 | n |  | TRUE
17 | bus_LV_3296-12_0_4_node_60 | 0.4 | n |  | TRUE
18 | bus_LV_3296-12_0_4_node_62 | 0.4 | n |  | TRUE
19 | bus_LV_3296-12_0_4_node_14 | 0.4 | n |  | TRUE
20 | bus_LV_3296-12_0_4_node_66 | 0.4 | n |  | TRUE
21 | bus_LV_3296-12_0_4_node_67 | 0.4 | n |  | TRUE
22 | bus_LV_3296-12_0_4_node_68 | 0.4 | n |  | TRUE
23 | bus_LV_3296-12_0_4_node_56 | 0.4 | n |  | TRUE
24 | bus_LV_3296-12_0_4_node_58 | 0.4 | n |  | TRUE
25 | bus_LV_3296-12_0_4_node_63 | 0.4 | n |  | TRUE
26 | bus_LV_3296-12_0_4_node_17 | 0.4 | n |  | TRUE
27 | bus_LV_3296-12_0_4_node_16 | 0.4 | n |  | TRUE
28 | bus_LV_3296-12_0_4_node_64 | 0.4 | n |  | TRUE
29 | bus_LV_3296-12_0_4_node_48 | 0.4 | n |  | TRUE
30 | bus_LV_3296-12_0_4_node_18 | 0.4 | n |  | TRUE
31 | bus_LV_3296-12_0_4_node_19 | 0.4 | n |  | TRUE
32 | bus_LV_3296-12_0_4_node_20 | 0.4 | n |  | TRUE
33 | bus_LV_3296-12_0_4_node_21 | 0.4 | n |  | TRUE
34 | bus_LV_3296-12_0_4_node_57 | 0.4 | n |  | TRUE
35 | bus_LV_3296-12_0_4_node_22 | 0.4 | n |  | TRUE
36 | bus_LV_3296-12_0_4_node_23 | 0.4 | n |  | TRUE
37 | bus_LV_3296-12_0_4_node_24 | 0.4 | n |  | TRUE
38 | bus_LV_3296-12_0_4_node_36 | 0.4 | n |  | TRUE
39 | bus_LV_3296-12_0_4_node_35 | 0.4 | n |  | TRUE
40 | bus_LV_3296-12_0_4_node_25 | 0.4 | n |  | TRUE
41 | bus_LV_3296-12_0_4_node_26 | 0.4 | n |  | TRUE
42 | bus_LV_3296-12_0_4_node_28 | 0.4 | n |  | TRUE
43 | bus_LV_3296-12_0_4_node_29 | 0.4 | n |  | TRUE
44 | bus_LV_3296-12_0_4_node_40 | 0.4 | n |  | TRUE
45 | bus_LV_3296-12_0_4_node_37 | 0.4 | n |  | TRUE
46 | bus_LV_3296-12_0_4_node_33 | 0.4 | n |  | TRUE
47 | bus_LV_3296-12_0_4_node_38 | 0.4 | n |  | TRUE
48 | bus_LV_3296-12_0_4_node_34 | 0.4 | n |  | TRUE
49 | bus_LV_3296-12_0_4_node_31 | 0.4 | n |  | TRUE
50 | bus_LV_3296-12_0_4_node_39 | 0.4 | n |  | TRUE
51 | bus_LV_3296-12_0_4_node_41 | 0.4 | n |  | TRUE
52 | bus_LV_3296-12_0_4_node_42 | 0.4 | n |  | TRUE
53 | bus_LV_3296-12_0_4_node_43 | 0.4 | n |  | TRUE
54 | bus_LV_3296-12_0_4_node_44 | 0.4 | n |  | TRUE
55 | bus_LV_3296-12_0_4_node_73 | 0.4 | n |  | TRUE
56 | bus_LV_3296-12_0_4_node_45 | 0.4 | n |  | TRUE
57 | bus_LV_3296-12_0_4_node_46 | 0.4 | n |  | TRUE
58 | bus_LV_3296-12_0_4_node_49 | 0.4 | n |  | TRUE
59 | bus_LV_3296-12_0_4_node_50 | 0.4 | n |  | TRUE
60 | bus_LV_3296-12_0_4_node_51 | 0.4 | n |  | TRUE
61 | bus_LV_3296-12_0_4_node_52 | 0.4 | n |  | TRUE
62 | bus_LV_3296-12_0_4_node_75 | 0.4 | n |  | TRUE
63 | bus_LV_3296-12_0_4_node_71 | 0.4 | n |  | TRUE
64 | bus_LV_3296-12_0_4_node_53 | 0.4 | n |  | TRUE
65 | bus_LV_3296-12_0_4_node_54 | 0.4 | n |  | TRUE
66 | bus_LV_3296-12_0_4_node_55 | 0.4 | n |  | TRUE
67 | bus_LV_3296-12_0_4_node_69 | 0.4 | n |  | TRUE
68 | bus_LV_3296-12_0_4_node_70 | 0.4 | n |  | TRUE
69 | bus_LV_3296-12_0_4_node_74 | 0.4 | n |  | TRUE
70 | bus_LV_3296-12_0_4_node_59 | 0.4 | n |  | TRUE
71 | bus_LV_3296-12_0_4_node_72 | 0.4 | n |  | TRUE
72 | bus_MV_238_0_node_11 | 20 | n |  | TRUE

## load
| name | bus | p_mw | q_mvar | const_z_percent | const_i_percent | sn_mva | scaling | in_service | type
0 | LV_3296-12_0_4_load_0 | 0 | 0.028466 | 0.0071343 | 0 | 0 |  | 1 | TRUE | wye
1 | LV_3296-12_0_4_load_1 | 1 | 0.0063996 | 0.0016039 | 0 | 0 |  | 1 | TRUE | wye
2 | LV_3296-12_0_4_load_3 | 3 | 0.0059745 | 0.0014973 | 0 | 0 |  | 1 | TRUE | wye
3 | LV_3296-12_0_4_load_7 | 6 | 0.0073907 | 0.0018523 | 0 | 0 |  | 1 | TRUE | wye
4 | LV_3296-12_0_4_load_12 | 8 | 0.0093433 | 0.0023417 | 0 | 0 |  | 1 | TRUE | wye
5 | LV_3296-12_0_4_load_15 | 10 | 0.037047 | 0.0092848 | 0 | 0 |  | 1 | TRUE | wye
6 | LV_3296-12_0_4_load_61 | 13 | 0.013124 | 0.0032892 | 0 | 0 |  | 1 | TRUE | wye
7 | LV_3296-12_0_4_load_76 | 14 | 0.025507 | 0.0063925 | 0 | 0 |  | 1 | TRUE | wye
8 | LV_3296-12_0_4_load_65 | 16 | 0.012315 | 0.0030864 | 0 | 0 |  | 1 | TRUE | wye
9 | LV_3296-12_0_4_load_62 | 18 | 0.024075 | 0.0060336 | 0 | 0 |  | 1 | TRUE | wye
10 | LV_3296-12_0_4_load_14 | 19 | 0.0084359 | 0.0021142 | 0 | 0 |  | 1 | TRUE | wye
11 | LV_3296-12_0_4_load_66 | 20 | 0.059806 | 0.014989 | 0 | 0 |  | 1 | TRUE | wye
12 | LV_3296-12_0_4_load_67 | 21 | 0.0064487 | 0.0016162 | 0 | 0 |  | 1 | TRUE | wye
13 | LV_3296-12_0_4_load_68 | 22 | 0.0038273 | 0.00095922 | 0 | 0 |  | 1 | TRUE | wye
14 | LV_3296-12_0_4_load_56 | 23 | 0.029448 | 0.0073803 | 0 | 0 |  | 1 | TRUE | wye
15 | LV_3296-12_0_4_load_63 | 25 | 0.016815 | 0.0042143 | 0 | 0 |  | 1 | TRUE | wye
16 | LV_3296-12_0_4_load_17 | 26 | 0.014512 | 0.003637 | 0 | 0 |  | 1 | TRUE | wye
17 | LV_3296-12_0_4_load_16 | 27 | 0.0036948 | 0.000926 | 0 | 0 |  | 1 | TRUE | wye
18 | LV_3296-12_0_4_load_64 | 28 | 0.035131 | 0.0088047 | 0 | 0 |  | 1 | TRUE | wye
19 | LV_3296-12_0_4_load_19 | 31 | 0.0027905 | 0.00069936 | 0 | 0 |  | 1 | TRUE | wye
20 | LV_3296-12_0_4_load_20 | 32 | 0.0051598 | 0.0012932 | 0 | 0 |  | 1 | TRUE | wye
21 | LV_3296-12_0_4_load_21 | 33 | 0.0030171 | 0.00075617 | 0 | 0 |  | 1 | TRUE | wye
22 | LV_3296-12_0_4_load_57 | 34 | 0.0041524 | 0.0010407 | 0 | 0 |  | 1 | TRUE | wye
23 | LV_3296-12_0_4_load_22 | 35 | 0.0038287 | 0.00095957 | 0 | 0 |  | 1 | TRUE | wye
24 | LV_3296-12_0_4_load_23 | 36 | 0.0060596 | 0.0015187 | 0 | 0 |  | 1 | TRUE | wye
25 | LV_3296-12_0_4_load_24 | 37 | 0.0034942 | 0.00087573 | 0 | 0 |  | 1 | TRUE | wye
26 | LV_3296-12_0_4_load_36 | 38 | 0.0069102 | 0.0017319 | 0 | 0 |  | 1 | TRUE | wye
27 | LV_3296-12_0_4_load_35 | 39 | 0.0023904 | 0.00059908 | 0 | 0 |  | 1 | TRUE | wye
28 | LV_3296-12_0_4_load_25 | 40 | 0.0014982 | 0.00037549 | 0 | 0 |  | 1 | TRUE | wye
29 | LV_3296-12_0_4_load_29 | 43 | 0.0056593 | 0.0014183 | 0 | 0 |  | 1 | TRUE | wye
30 | LV_3296-12_0_4_load_40 | 44 | 0.0012941 | 0.00032433 | 0 | 0 |  | 1 | TRUE | wye
31 | LV_3296-12_0_4_load_37 | 45 | 0.00324 | 0.00081202 | 0 | 0 |  | 1 | TRUE | wye
32 | LV_3296-12_0_4_load_38 | 47 | 0.0026003 | 0.00065171 | 0 | 0 |  | 1 | TRUE | wye
33 | LV_3296-12_0_4_load_34 | 48 | 0.0076874 | 0.0019266 | 0 | 0 |  | 1 | TRUE | wye
34 | LV_3296-12_0_4_load_31 | 49 | 0.0011789 | 0.00029547 | 0 | 0 |  | 1 | TRUE | wye
35 | LV_3296-12_0_4_load_39 | 50 | 0.005973 | 0.001497 | 0 | 0 |  | 1 | TRUE | wye
36 | LV_3296-12_0_4_load_41 | 51 | 0.0019438 | 0.00048716 | 0 | 0 |  | 1 | TRUE | wye
37 | LV_3296-12_0_4_load_42 | 52 | 0.0017971 | 0.00045039 | 0 | 0 |  | 1 | TRUE | wye
38 | LV_3296-12_0_4_load_44 | 54 | 0.0031932 | 0.0008003 | 0 | 0 |  | 1 | TRUE | wye
39 | LV_3296-12_0_4_load_73 | 55 | 0.0033318 | 0.00083503 | 0 | 0 |  | 1 | TRUE | wye
40 | LV_3296-12_0_4_load_45 | 56 | 0.0016463 | 0.0004126 | 0 | 0 |  | 1 | TRUE | wye
41 | LV_3296-12_0_4_load_46 | 57 | 0.0029623 | 0.00074242 | 0 | 0 |  | 1 | TRUE | wye
42 | LV_3296-12_0_4_load_50 | 59 | 0.0039118 | 0.00098039 | 0 | 0 |  | 1 | TRUE | wye
43 | LV_3296-12_0_4_load_51 | 60 | 0.0028925 | 0.00072494 | 0 | 0 |  | 1 | TRUE | wye
44 | LV_3296-12_0_4_load_75 | 62 | 0.0027158 | 0.00068065 | 0 | 0 |  | 1 | TRUE | wye
45 | LV_3296-12_0_4_load_53 | 64 | 0.0080999 | 0.00203 | 0 | 0 |  | 1 | TRUE | wye
46 | LV_3296-12_0_4_load_54 | 65 | 0.0027945 | 0.00070037 | 0 | 0 |  | 1 | TRUE | wye
47 | LV_3296-12_0_4_load_55 | 66 | 0.0052437 | 0.0013142 | 0 | 0 |  | 1 | TRUE | wye
48 | LV_3296-12_0_4_load_70 | 68 | 0.0030721 | 0.00076994 | 0 | 0 |  | 1 | TRUE | wye
49 | LV_3296-12_0_4_load_74 | 69 | 0.0013665 | 0.00034247 | 0 | 0 |  | 1 | TRUE | wye
50 | LV_3296-12_0_4_load_59 | 70 | 0.0029622 | 0.00074239 | 0 | 0 |  | 1 | TRUE | wye
51 | LV_3296-12_0_4_load_72 | 71 | 0.0082655 | 0.0020715 | 0 | 0 |  | 1 | TRUE | wye

## ext_grid
| name | bus | vm_pu | va_degree | slack_weight | in_service
0 |  | 18 | 1 | 0 | 1 | TRUE

## line
| name | std_type | from_bus | to_bus | length_km | r_ohm_per_km | x_ohm_per_km | c_nf_per_km | g_us_per_km | max_i_ka | df | parallel | type | in_service
0 | LV_3296-12_0_4_line_0 |  | 0 | 1 | 0.044872 | 0.125 | 0.08 | 261 | 0 | 0.364 | 1 | 1 | cs | TRUE
1 | LV_3296-12_0_4_line_1 |  | 0 | 2 | 0.050911 | 0.125 | 0.08 | 261 | 0 | 0.364 | 1 | 1 | cs | TRUE
2 | LV_3296-12_0_4_line_2 |  | 1 | 3 | 0.05284 | 0.125 | 0.08 | 261 | 0 | 0.364 | 1 | 1 | cs | TRUE
3 | LV_3296-12_0_4_line_3 |  | 2 | 4 | 0.074538 | 0.125 | 0.08 | 261 | 0 | 0.364 | 1 | 1 | cs | TRUE
4 | LV_3296-12_0_4_line_4 |  | 3 | 5 | 0.052859 | 0.125 | 0.08 | 261 | 0 | 0.364 | 1 | 1 | cs | TRUE
5 | LV_3296-12_0_4_line_5 |  | 4 | 6 | 0.034109 | 0.125 | 0.08 | 261 | 0 | 0.364 | 1 | 1 | cs | TRUE
6 | LV_3296-12_0_4_line_6 |  | 5 | 9 | 0.007344 | 0.125 | 0.08 | 261 | 0 | 0.364 | 1 | 1 | cs | TRUE
7 | LV_3296-12_0_4_line_7 |  | 5 | 10 | 0.044554 | 0.125 | 0.08 | 261 | 0 | 0.364 | 1 | 1 | cs | TRUE
8 | LV_3296-12_0_4_line_8 |  | 6 | 7 | 0.013131 | 0.125 | 0.08 | 261 | 0 | 0.364 | 1 | 1 | cs | TRUE
9 | LV_3296-12_0_4_line_9 |  | 7 | 8 | 0.063156 | 0.125 | 0.08 | 261 | 0 | 0.364 | 1 | 1 | cs | TRUE
10 | LV_3296-12_0_4_line_10 |  | 8 | 19 | 0.020046 | 0.125 | 0.08 | 261 | 0 | 0.364 | 1 | 1 | cs | TRUE
11 | LV_3296-12_0_4_line_11 |  | 9 | 20 | 0.017453 | 0.125 | 0.08 | 261 | 0 | 0.364 | 1 | 1 | cs | TRUE
12 | LV_3296-12_0_4_line_12 |  | 10 | 21 | 0.03081 | 0.125 | 0.08 | 261 | 0 | 0.364 | 1 | 1 | cs | TRUE
13 | LV_3296-12_0_4_line_13 |  | 11 | 12 | 0.013954 | 0.125 | 0.08 | 261 | 0 | 0.364 | 1 | 1 | cs | TRUE
14 | LV_3296-12_0_4_line_14 |  | 11 | 13 | 0.0094246 | 0.125 | 0.08 | 261 | 0 | 0.364 | 1 | 1 | cs | TRUE
15 | LV_3296-12_0_4_line_15 |  | 12 | 14 | 0.005448 | 0.125 | 0.08 | 261 | 0 | 0.364 | 1 | 1 | cs | TRUE
16 | LV_3296-12_0_4_line_16 |  | 13 | 17 | 0.023898 | 0.125 | 0.08 | 261 | 0 | 0.364 | 1 | 1 | cs | TRUE
17 | LV_3296-12_0_4_line_17 |  | 15 | 16 | 0.016249 | 0.125 | 0.08 | 261 | 0 | 0.364 | 1 | 1 | cs | TRUE
18 | LV_3296-12_0_4_line_18 |  | 15 | 17 | 0.00457 | 0.125 | 0.08 | 261 | 0 | 0.364 | 1 | 2 | cs | TRUE
19 | LV_3296-12_0_4_line_19 |  | 15 | 18 | 0.016186 | 0.125 | 0.08 | 261 | 0 | 0.364 | 1 | 2 | cs | TRUE
20 | LV_3296-12_0_4_line_20 |  | 16 | 22 | 0.01894 | 0.125 | 0.08 | 261 | 0 | 0.364 | 1 | 1 | cs | TRUE
21 | LV_3296-12_0_4_line_21 |  | 17 | 23 | 0.028592 | 0.125 | 0.08 | 261 | 0 | 0.364 | 1 | 1 | cs | TRUE
22 | LV_3296-12_0_4_line_22 |  | 17 | 24 | 0.028049 | 0.125 | 0.08 | 261 | 0 | 0.364 | 1 | 1 | cs | TRUE
23 | LV_3296-12_0_4_line_23 |  | 18 | 25 | 0.014104 | 0.125 | 0.08 | 261 | 0 | 0.364 | 1 | 2 | cs | TRUE
24 | LV_3296-12_0_4_line_24 |  | 20 | 28 | 0.040973 | 0.125 | 0.08 | 261 | 0 | 0.364 | 1 | 2 | cs | TRUE
25 | LV_3296-12_0_4_line_25 |  | 21 | 29 | 0.04761 | 0.125 | 0.08 | 261 | 0 | 0.364 | 1 | 1 | cs | TRUE
26 | LV_3296-12_0_4_line_26 |  | 22 | 67 | 0.019244 | 0.125 | 0.08 | 261 | 0 | 0.364 | 1 | 1 | cs | TRUE
27 | LV_3296-12_0_4_line_27 |  | 23 | 66 | 0.018498 | 0.125 | 0.08 | 261 | 0 | 0.364 | 1 | 1 | cs | TRUE
28 | LV_3296-12_0_4_line_28 |  | 24 | 70 | 0.014454 | 0.125 | 0.08 | 261 | 0 | 0.364 | 1 | 1 | cs | TRUE
29 | LV_3296-12_0_4_line_29 |  | 24 | 34 | 0.019527 | 0.125 | 0.08 | 261 | 0 | 0.364 | 1 | 1 | cs | TRUE
30 | LV_3296-12_0_4_line_30 |  | 25 | 28 | 0.0066908 | 0.125 | 0.08 | 261 | 0 | 0.364 | 1 | 2 | cs | TRUE
31 | LV_3296-12_0_4_line_31 |  | 26 | 27 | 0.017403 | 0.125 | 0.08 | 261 | 0 | 0.364 | 1 | 1 | cs | TRUE
32 | LV_3296-12_0_4_line_32 |  | 27 | 30 | 0.015366 | 0.125 | 0.08 | 261 | 0 | 0.364 | 1 | 1 | cs | TRUE
33 | LV_3296-12_0_4_line_33 |  | 29 | 55 | 0.032781 | 0.125 | 0.08 | 261 | 0 | 0.364 | 1 | 1 | cs | TRUE
34 | LV_3296-12_0_4_line_34 |  | 30 | 31 | 0.0052757 | 0.125 | 0.08 | 261 | 0 | 0.364 | 1 | 1 | cs | TRUE
35 | LV_3296-12_0_4_line_35 |  | 30 | 32 | 0.014608 | 0.125 | 0.08 | 261 | 0 | 0.364 | 1 | 1 | cs | TRUE
36 | LV_3296-12_0_4_line_36 |  | 31 | 33 | 0.020064 | 0.125 | 0.08 | 261 | 0 | 0.364 | 1 | 1 | cs | TRUE
37 | LV_3296-12_0_4_line_37 |  | 32 | 34 | 0.0001796 | 0.125 | 0.08 | 261 | 0 | 0.364 | 1 | 1 | cs | TRUE
38 | LV_3296-12_0_4_line_38 |  | 33 | 35 | 0.0055192 | 0.125 | 0.08 | 261 | 0 | 0.364 | 1 | 1 | cs | TRUE
39 | LV_3296-12_0_4_line_39 |  | 36 | 37 | 0.018694 | 0.125 | 0.08 | 261 | 0 | 0.364 | 1 | 1 | cs | TRUE
40 | LV_3296-12_0_4_line_40 |  | 37 | 38 | 0.00037281 | 0.125 | 0.08 | 261 | 0 | 0.364 | 1 | 1 | cs | TRUE
41 | LV_3296-12_0_4_line_41 |  | 38 | 39 | 0.023491 | 0.125 | 0.08 | 261 | 0 | 0.364 | 1 | 1 | cs | TRUE
42 | LV_3296-12_0_4_line_42 |  | 39 | 48 | 0.0022938 | 0.125 | 0.08 | 261 | 0 | 0.364 | 1 | 1 | cs | TRUE
43 | LV_3296-12_0_4_line_43 |  | 40 | 41 | 0.010329 | 0.125 | 0.08 | 261 | 0 | 0.364 | 1 | 1 | cs | TRUE
44 | LV_3296-12_0_4_line_44 |  | 41 | 42 | 0.007245 | 0.125 | 0.08 | 261 | 0 | 0.364 | 1 | 1 | cs | TRUE
45 | LV_3296-12_0_4_line_45 |  | 41 | 43 | 0.0048767 | 0.125 | 0.08 | 261 | 0 | 0.364 | 1 | 1 | cs | TRUE
46 | LV_3296-12_0_4_line_46 |  | 42 | 44 | 0.045125 | 0.125 | 0.08 | 261 | 0 | 0.364 | 1 | 1 | cs | TRUE
47 | LV_3296-12_0_4_line_47 |  | 42 | 45 | 0.017852 | 0.125 | 0.08 | 261 | 0 | 0.364 | 1 | 1 | cs | TRUE
48 | LV_3296-12_0_4_line_48 |  | 43 | 46 | 0.0014191 | 0.125 | 0.08 | 261 | 0 | 0.364 | 1 | 1 | cs | TRUE
49 | LV_3296-12_0_4_line_49 |  | 45 | 47 | 0.044008 | 0.125 | 0.08 | 261 | 0 | 0.364 | 1 | 1 | cs | TRUE
50 | LV_3296-12_0_4_line_50 |  | 46 | 48 | 0.014037 | 0.125 | 0.08 | 261 | 0 | 0.364 | 1 | 1 | cs | TRUE
51 | LV_3296-12_0_4_line_51 |  | 46 | 49 | 0.0057157 | 0.125 | 0.08 | 261 | 0 | 0.364 | 1 | 1 | cs | TRUE
52 | LV_3296-12_0_4_line_52 |  | 47 | 50 | 0.014942 | 0.125 | 0.08 | 261 | 0 | 0.364 | 1 | 1 | cs | TRUE
53 | LV_3296-12_0_4_line_53 |  | 50 | 51 | 0.034606 | 0.125 | 0.08 | 261 | 0 | 0.364 | 1 | 1 | cs | TRUE
54 | LV_3296-12_0_4_line_54 |  | 51 | 52 | 0.010384 | 0.125 | 0.08 | 261 | 0 | 0.364 | 1 | 1 | cs | TRUE
55 | LV_3296-12_0_4_line_55 |  | 52 | 53 | 0.029157 | 0.125 | 0.08 | 261 | 0 | 0.364 | 1 | 1 | cs | TRUE
56 | LV_3296-12_0_4_line_56 |  | 53 | 54 | 0.015132 | 0.125 | 0.08 | 261 | 0 | 0.364 | 1 | 1 | cs | TRUE
57 | LV_3296-12_0_4_line_57 |  | 54 | 56 | 0.020992 | 0.125 | 0.08 | 261 | 0 | 0.364 | 1 | 1 | cs | TRUE
58 | LV_3296-12_0_4_line_58 |  | 55 | 63 | 0.014067 | 0.125 | 0.08 | 261 | 0 | 0.364 | 1 | 1 | cs | TRUE
59 | LV_3296-12_0_4_line_59 |  | 56 | 57 | 0.00054479 | 0.125 | 0.08 | 261 | 0 | 0.364 | 1 | 1 | cs | TRUE
60 | LV_3296-12_0_4_line_60 |  | 57 | 58 | 0.025004 | 0.125 | 0.08 | 261 | 0 | 0.364 | 1 | 1 | cs | TRUE
61 | LV_3296-12_0_4_line_61 |  | 58 | 59 | 0.011935 | 0.125 | 0.08 | 261 | 0 | 0.364 | 1 | 1 | cs | TRUE
62 | LV_3296-12_0_4_line_62 |  | 58 | 60 | 0.021904 | 0.125 | 0.08 | 261 | 0 | 0.364 | 1 | 1 | cs | TRUE
63 | LV_3296-12_0_4_line_63 |  | 58 | 61 | 0.003876 | 0.125 | 0.08 | 261 | 0 | 0.364 | 1 | 1 | cs | TRUE
64 | LV_3296-12_0_4_line_64 |  | 59 | 64 | 0.0059056 | 0.125 | 0.08 | 261 | 0 | 0.364 | 1 | 1 | cs | TRUE
65 | LV_3296-12_0_4_line_65 |  | 60 | 65 | 0.030051 | 0.125 | 0.08 | 261 | 0 | 0.364 | 1 | 1 | cs | TRUE
66 | LV_3296-12_0_4_line_66 |  | 61 | 62 | 0.0019261 | 0.125 | 0.08 | 261 | 0 | 0.364 | 1 | 1 | cs | TRUE
67 | LV_3296-12_0_4_line_67 |  | 63 | 69 | 0.015422 | 0.125 | 0.08 | 261 | 0 | 0.364 | 1 | 1 | cs | TRUE
68 | LV_3296-12_0_4_line_68 |  | 65 | 66 | 0.023451 | 0.125 | 0.08 | 261 | 0 | 0.364 | 1 | 1 | cs | TRUE
69 | LV_3296-12_0_4_line_69 |  | 67 | 68 | 0.030649 | 0.125 | 0.08 | 261 | 0 | 0.364 | 1 | 1 | cs | TRUE
70 | LV_3296-12_0_4_line_70 |  | 68 | 71 | 0.010875 | 0.125 | 0.08 | 261 | 0 | 0.364 | 1 | 1 | cs | TRUE

## trafo
| name | std_type | hv_bus | lv_bus | sn_mva | vn_hv_kv | vn_lv_kv | vk_percent | vkr_percent | pfe_kw | i0_percent | shift_degree | tap_side | tap_neutral | tap_min | tap_max | tap_step_percent | tap_step_degree | tap_pos | tap_phase_shifter | parallel | df | in_service
0 | LV_3296-12_0_4_trafo_62 | 0.63 MVA 20/0.4 kV | 72 | 18 | 0.63 | 20 | 0.4 | 6 | 1.206 | 1.65 | 0.2619 | 150 | hv | 0 | -2 | 2 | 2.5 | 0 | 0 | FALSE | 1 | 1 | TRUE

## line_geodata
| x0 | y0 | x1 | y1 | x2 | y2 | x3 | y3 | x4 | y4 | x5 | y5 | x6 | y6 | x7 | y7
0 | 2752174.7917 | 1212520.3675 | 2752133.4241 | 1212537.7507
1 | 2752221.5872 | 1212506.3242 | 2752215.3392 | 1212503.3288 | 2752174.7917 | 1212520.3675
2 | 2752133.4241 | 1212537.7507 | 2752084.7107 | 1212558.2209
3 | 2752184.8427 | 1212570.5542 | 2752210.994 | 1212517.7973 | 2752215.5587 | 1212511.6973 | 2752221.5872 | 1212506.3242
4 | 2752035.9797 | 1212578.6984 | 2752084.7107 | 1212558.2209
5 | 2752184.8427 | 1212570.5542 | 2752168.1122 | 1212600.2782
6 | 2752035.9797 | 1212578.6984 | 2752038.7095 | 1212585.5184
7 | 2752035.9797 | 1212578.6984 | 2751995.1138 | 1212596.4468
8 | 2752161.6712 | 1212611.7215 | 2752168.1122 | 1212600.2782
9 | 2752161.6712 | 1212611.7215 | 2752145.5879 | 1212602.4364 | 2752118.7717 | 1212602.6637 | 2752112.0073 | 1212586.2336
10 | 2752104.3758 | 1212567.6974 | 2752112.0073 | 1212586.2336
11 | 2752038.7095 | 1212585.5184 | 2752041.3936 | 1212592.9378 | 2752039.9892 | 1212602.3975
12 | 2751995.1138 | 1212596.4468 | 2751966.8539 | 1212608.7204
13 | 2752068.4768 | 1212682.04 | 2752070.6711 | 1212676.1797 | 2752071.0724 | 1212668.4943
14 | 2752068.4768 | 1212682.04 | 2752059.6491 | 1212678.7389
15 | 2752065.6115 | 1212668.3215 | 2752071.0724 | 1212668.4943
16 | 2752036.5025 | 1212673.2171 | 2752044.4977 | 1212674.1662 | 2752054.0502 | 1212676.6452 | 2752059.6491 | 1212678.7389
17 | 2752037.3316 | 1212668.7232 | 2752027.8643 | 1212668.2704 | 2752021.0965 | 1212668.477
18 | 2752037.3316 | 1212668.7232 | 2752036.5025 | 1212673.2171
19 | 2752037.3316 | 1212668.7232 | 2752038.3139 | 1212662.6985 | 2752038.0558 | 1212652.6201
20 | 2752021.0965 | 1212668.477 | 2752018.1421 | 1212668.5673 | 2752010.6712 | 1212669.4109 | 2752002.3399 | 1212670.911
21 | 2752036.5025 | 1212673.2171 | 2752027.9244 | 1212672.7647 | 2752018.6978 | 1212673.0076 | 2752011.0336 | 1212673.9797 | 2752008.0315 | 1212674.4989
22 | 2752032.2027 | 1212699.931 | 2752034.1338 | 1212699.0239 | 2752036.5025 | 1212673.2171
23 | 2752038.0558 | 1212652.6201 | 2752037.6946 | 1212638.5203
24 | 2752039.9892 | 1212602.3975 | 2752039.7964 | 1212603.6955 | 2752047.5467 | 1212621.998 | 2752047.7388 | 1212629.3649 | 2752037.4685 | 1212629.6923 | 2752037.5233 | 1212631.8318
25 | 2751924.3293 | 1212629.0756 | 2751926.1766 | 1212626.3869 | 2751966.8539 | 1212608.7204
26 | 2751983.8957 | 1212676.4014 | 2752002.3399 | 1212670.911
27 | 2751990.1177 | 1212679.0199 | 2752002.6274 | 1212675.4335 | 2752008.0315 | 1212674.4989
28 | 2752032.2027 | 1212699.931 | 2752019.1052 | 1212706.0439
29 | 2752032.2027 | 1212699.931 | 2752040.4717 | 1212717.621
30 | 2752037.5233 | 1212631.8318 | 2752037.6946 | 1212638.5203
31 | 2752076.5811 | 1212717.4922 | 2752060.7294 | 1212724.6755
32 | 2752046.7338 | 1212731.0177 | 2752060.7294 | 1212724.6755
33 | 2751924.3293 | 1212629.0756 | 2751937.5909 | 1212659.0537
34 | 2752046.7338 | 1212731.0177 | 2752041.9285 | 1212733.1953
35 | 2752046.7338 | 1212731.0177 | 2752040.5477 | 1212717.7837
36 | 2752023.6536 | 1212741.4768 | 2752041.9285 | 1212733.1953
37 | 2752040.5477 | 1212717.7837 | 2752040.4717 | 1212717.621
38 | 2752023.6536 | 1212741.4768 | 2752019.1567 | 1212743.5146 | 2752018.6639 | 1212743.8243
39 | 2751957.9267 | 1212787.0836 | 2751958.8468 | 1212786.1931 | 2751970.1729 | 1212777.2405 | 2751972.5535 | 1212775.4536
40 | 2751957.6588 | 1212787.3429 | 2751957.9267 | 1212787.0836
41 | 2751940.7789 | 1212803.6799 | 2751957.6588 | 1212787.3429
42 | 2751940.7789 | 1212803.6799 | 2751939.1307 | 1212805.2751
43 | 2751924.6796 | 1212819.5743 | 2751917.1085 | 1212826.6009
44 | 2751924.6796 | 1212819.5743 | 2751917.7947 | 1212821.8899
45 | 2751924.6796 | 1212819.5743 | 2751928.0604 | 1212816.0598
46 | 2751917.7947 | 1212821.8899 | 2751915.0552 | 1212825.2897 | 2751909.6075 | 1212829.9662 | 2751904.0273 | 1212835.3733 | 2751894.7911 | 1212843.156 | 2751890.1111 | 1212847.2404 | 2751884.5422 | 1212851.9027 | 2751884.354 | 1212852.0769
47 | 2751917.7947 | 1212821.8899 | 2751914.866 | 1212822.8717 | 2751903.1313 | 1212831.8293
48 | 2751929.0443 | 1212815.037 | 2751928.0604 | 1212816.0598
49 | 2751903.1313 | 1212831.8293 | 2751893.6487 | 1212839.0678 | 2751884.0154 | 1212833.2062 | 2751874.4031 | 1212826.2219 | 2751876.1294 | 1212817.4708
50 | 2751929.0443 | 1212815.037 | 2751939.1307 | 1212805.2751
51 | 2751929.0443 | 1212815.037 | 2751934.6339 | 1212816.2309
52 | 2751876.1294 | 1212817.4708 | 2751879.0211 | 1212802.8118
53 | 2751879.7987 | 1212769.4851 | 2751883.7694 | 1212778.7409 | 2751879.0211 | 1212802.8118
54 | 2751879.7987 | 1212769.4851 | 2751875.705 | 1212759.9423
55 | 2751864.2103 | 1212733.1472 | 2751875.705 | 1212759.9423
56 | 2751864.2103 | 1212733.1472 | 2751878.0802 | 1212727.0966
57 | 2751878.0802 | 1212727.0966 | 2751897.3209 | 1212718.7031
58 | 2751943.2819 | 1212671.9183 | 2751937.5909 | 1212659.0537
59 | 2751897.8202 | 1212718.4853 | 2751897.3209 | 1212718.7031
60 | 2751920.7389 | 1212708.4873 | 2751897.8202 | 1212718.4853
61 | 2751920.7389 | 1212708.4873 | 2751925.5764 | 1212719.3982
62 | 2751920.7389 | 1212708.4873 | 2751940.8153 | 1212699.7269
63 | 2751919.1645 | 1212704.9441 | 2751920.7389 | 1212708.4873
64 | 2751927.97 | 1212724.7969 | 2751925.5764 | 1212719.3982
65 | 2751940.8153 | 1212699.7269 | 2751953.2697 | 1212694.2924 | 2751968.4039 | 1212687.8131
66 | 2751919.1645 | 1212704.9441 | 2751917.3966 | 1212705.7085
67 | 2751943.2819 | 1212671.9183 | 2751928.8785 | 1212677.5341
68 | 2751968.4039 | 1212687.8131 | 2751986.5622 | 1212680.0392 | 2751990.1177 | 1212679.0199
69 | 2751983.8957 | 1212676.4014 | 2751973.6236 | 1212650.5725 | 2751970.8339 | 1212651.1686 | 2751970.8339 | 1212651.1686
70 | 2751970.8339 | 1212651.1686 | 2751966.8021 | 1212641.069

## bus_geodata
| x | y | coords
0 | 2752174.7917 | 1212520.3675
1 | 2752133.4241 | 1212537.7507
2 | 2752221.5872 | 1212506.3242
3 | 2752084.7107 | 1212558.2209
4 | 2752184.8427 | 1212570.5542
5 | 2752035.9797 | 1212578.6984
6 | 2752168.1122 | 1212600.2782
7 | 2752161.6712 | 1212611.7215
8 | 2752112.0073 | 1212586.2336
9 | 2752038.7095 | 1212585.5184
10 | 2751995.1138 | 1212596.4468
11 | 2752068.4768 | 1212682.04
12 | 2752071.0724 | 1212668.4943
13 | 2752059.6491 | 1212678.7389
14 | 2752065.6115 | 1212668.3215
15 | 2752037.3316 | 1212668.7232
16 | 2752021.0965 | 1212668.477
17 | 2752036.5025 | 1212673.2171
18 | 2752038.0558 | 1212652.6201
19 | 2752104.3759 | 1212567.6974
20 | 2752039.9892 | 1212602.3975
21 | 2751966.8539 | 1212608.7204
22 | 2752002.3399 | 1212670.911
23 | 2752008.0315 | 1212674.4989
24 | 2752032.2027 | 1212699.931
25 | 2752037.6946 | 1212638.5203
26 | 2752076.5811 | 1212717.4922
27 | 2752060.7294 | 1212724.6755
28 | 2752037.5233 | 1212631.8318
29 | 2751924.3293 | 1212629.0756
30 | 2752046.7338 | 1212731.0177
31 | 2752041.9285 | 1212733.1953
32 | 2752040.5477 | 1212717.7837
33 | 2752023.6536 | 1212741.4768
34 | 2752040.4717 | 1212717.621
35 | 2752018.6639 | 1212743.8243
36 | 2751972.5535 | 1212775.4536
37 | 2751957.9267 | 1212787.0836
38 | 2751957.6588 | 1212787.3429
39 | 2751940.7789 | 1212803.6799
40 | 2751917.1085 | 1212826.6009
41 | 2751924.6796 | 1212819.5743
42 | 2751917.7947 | 1212821.8899
43 | 2751928.0604 | 1212816.0598
44 | 2751884.354 | 1212852.0769
45 | 2751903.1313 | 1212831.8293
46 | 2751929.0443 | 1212815.037
47 | 2751876.1294 | 1212817.4708
48 | 2751939.1307 | 1212805.2751
49 | 2751934.6339 | 1212816.2309
50 | 2751879.0211 | 1212802.8118
51 | 2751879.7987 | 1212769.4851
52 | 2751875.705 | 1212759.9423
53 | 2751864.2103 | 1212733.1472
54 | 2751878.0802 | 1212727.0966
55 | 2751937.5909 | 1212659.0537
56 | 2751897.3209 | 1212718.7031
57 | 2751897.8202 | 1212718.4853
58 | 2751920.7389 | 1212708.4873
59 | 2751925.5764 | 1212719.3982
60 | 2751940.8153 | 1212699.7269
61 | 2751919.1645 | 1212704.9441
62 | 2751917.3966 | 1212705.7085
63 | 2751943.2819 | 1212671.9183
64 | 2751927.97 | 1212724.7969
65 | 2751968.4039 | 1212687.8131
66 | 2751990.1177 | 1212679.0199
67 | 2751983.8957 | 1212676.4014
68 | 2751970.8339 | 1212651.1686
69 | 2751928.8785 | 1212677.5341
70 | 2752019.1052 | 1212706.0439
71 | 2751966.8021 | 1212641.069
72 | 2752037.3316 | 1212668.7232

## line_std_types
| c_nf_per_km | r_ohm_per_km | x_ohm_per_km | max_i_ka | type | q_mm2 | alpha | voltage_rating
NAYY 4x50 SE | 210 | 0.642 | 0.083 | 0.142 | cs | 50 | 0.00403 | LV
NAYY 4x120 SE | 264 | 0.225 | 0.08 | 0.242 | cs | 120 | 0.00403 | LV
NAYY 4x150 SE | 261 | 0.208 | 0.08 | 0.27 | cs | 150 | 0.00403 | LV
NA2XS2Y 1x95 RM/25 12/20 kV | 216 | 0.313 | 0.132 | 0.252 | cs | 95 | 0.00403 | MV
NA2XS2Y 1x185 RM/25 12/20 kV | 273 | 0.161 | 0.117 | 0.362 | cs | 185 | 0.00403 | MV
NA2XS2Y 1x240 RM/25 12/20 kV | 304 | 0.122 | 0.112 | 0.421 | cs | 240 | 0.00403 | MV
NA2XS2Y 1x95 RM/25 6/10 kV | 315 | 0.313 | 0.123 | 0.249 | cs | 95 | 0.00403 | MV
NA2XS2Y 1x185 RM/25 6/10 kV | 406 | 0.161 | 0.11 | 0.358 | cs | 185 | 0.00403 | MV
NA2XS2Y 1x240 RM/25 6/10 kV | 456 | 0.122 | 0.105 | 0.416 | cs | 240 | 0.00403 | MV
NA2XS2Y 1x150 RM/25 12/20 kV | 250 | 0.206 | 0.116 | 0.319 | cs | 150 | 0.00403 | MV
NA2XS2Y 1x120 RM/25 12/20 kV | 230 | 0.253 | 0.119 | 0.283 | cs | 120 | 0.00403 | MV
NA2XS2Y 1x70 RM/25 12/20 kV | 190 | 0.443 | 0.132 | 0.22 | cs | 70 | 0.00403 | MV
NA2XS2Y 1x150 RM/25 6/10 kV | 360 | 0.206 | 0.11 | 0.315 | cs | 150 | 0.00403 | MV
NA2XS2Y 1x120 RM/25 6/10 kV | 340 | 0.253 | 0.113 | 0.28 | cs | 120 | 0.00403 | MV
NA2XS2Y 1x70 RM/25 6/10 kV | 280 | 0.443 | 0.123 | 0.217 | cs | 70 | 0.00403 | MV
N2XS(FL)2Y 1x120 RM/35 64/110 kV | 112 | 0.153 | 0.166 | 0.366 | cs | 120 | 0.00393 | HV
N2XS(FL)2Y 1x185 RM/35 64/110 kV | 125 | 0.099 | 0.156 | 0.457 | cs | 185 | 0.00393 | HV
N2XS(FL)2Y 1x240 RM/35 64/110 kV | 135 | 0.075 | 0.149 | 0.526 | cs | 240 | 0.00393 | HV
N2XS(FL)2Y 1x300 RM/35 64/110 kV | 144 | 0.06 | 0.144 | 0.588 | cs | 300 | 0.00393 | HV
15-AL1/3-ST1A 0.4 | 11 | 1.8769 | 0.35 | 0.105 | ol | 16 | 0.00403 | LV
24-AL1/4-ST1A 0.4 | 11.25 | 1.2012 | 0.335 | 0.14 | ol | 24 | 0.00403 | LV
48-AL1/8-ST1A 0.4 | 12.2 | 0.5939 | 0.3 | 0.21 | ol | 48 | 0.00403 | LV
94-AL1/15-ST1A 0.4 | 13.2 | 0.306 | 0.29 | 0.35 | ol | 94 | 0.00403 | LV
34-AL1/6-ST1A 10.0 | 9.7 | 0.8342 | 0.36 | 0.17 | ol | 34 | 0.00403 | MV
48-AL1/8-ST1A 10.0 | 10.1 | 0.5939 | 0.35 | 0.21 | ol | 48 | 0.00403 | MV
70-AL1/11-ST1A 10.0 | 10.4 | 0.4132 | 0.339 | 0.29 | ol | 70 | 0.00403 | MV
94-AL1/15-ST1A 10.0 | 10.75 | 0.306 | 0.33 | 0.35 | ol | 94 | 0.00403 | MV
122-AL1/20-ST1A 10.0 | 11.1 | 0.2376 | 0.323 | 0.41 | ol | 122 | 0.00403 | MV
149-AL1/24-ST1A 10.0 | 11.25 | 0.194 | 0.315 | 0.47 | ol | 149 | 0.00403 | MV
34-AL1/6-ST1A 20.0 | 9.15 | 0.8342 | 0.382 | 0.17 | ol | 34 | 0.00403 | MV
48-AL1/8-ST1A 20.0 | 9.5 | 0.5939 | 0.372 | 0.21 | ol | 48 | 0.00403 | MV
70-AL1/11-ST1A 20.0 | 9.7 | 0.4132 | 0.36 | 0.29 | ol | 70 | 0.00403 | MV
94-AL1/15-ST1A 20.0 | 10 | 0.306 | 0.35 | 0.35 | ol | 94 | 0.00403 | MV
122-AL1/20-ST1A 20.0 | 10.3 | 0.2376 | 0.344 | 0.41 | ol | 122 | 0.00403 | MV
149-AL1/24-ST1A 20.0 | 10.5 | 0.194 | 0.337 | 0.47 | ol | 149 | 0.00403 | MV
184-AL1/30-ST1A 20.0 | 10.75 | 0.1571 | 0.33 | 0.535 | ol | 184 | 0.00403 | MV
243-AL1/39-ST1A 20.0 | 11 | 0.1188 | 0.32 | 0.645 | ol | 243 | 0.00403 | MV
48-AL1/8-ST1A 110.0 | 8 | 0.5939 | 0.46 | 0.21 | ol | 48 | 0.00403 | HV
70-AL1/11-ST1A 110.0 | 8.4 | 0.4132 | 0.45 | 0.29 | ol | 70 | 0.00403 | HV
94-AL1/15-ST1A 110.0 | 8.65 | 0.306 | 0.44 | 0.35 | ol | 94 | 0.00403 | HV
122-AL1/20-ST1A 110.0 | 8.5 | 0.2376 | 0.43 | 0.41 | ol | 122 | 0.00403 | HV
149-AL1/24-ST1A 110.0 | 8.75 | 0.194 | 0.41 | 0.47 | ol | 149 | 0.00403 | HV
184-AL1/30-ST1A 110.0 | 8.8 | 0.1571 | 0.4 | 0.535 | ol | 184 | 0.00403 | HV
243-AL1/39-ST1A 110.0 | 9 | 0.1188 | 0.39 | 0.645 | ol | 243 | 0.00403 | HV
305-AL1/39-ST1A 110.0 | 9.2 | 0.0949 | 0.38 | 0.74 | ol | 305 | 0.00403 | HV
490-AL1/64-ST1A 110.0 | 9.75 | 0.059 | 0.37 | 0.96 | ol | 490 | 0.00403 | HV
679-AL1/86-ST1A 110.0 | 9.95 | 0.042 | 0.36 | 1.15 | ol | 679 | 0.00403 | HV
490-AL1/64-ST1A 220.0 | 10 | 0.059 | 0.285 | 0.96 | ol | 490 | 0.00403 | HV
679-AL1/86-ST1A 220.0 | 11.7 | 0.042 | 0.275 | 1.15 | ol | 679 | 0.00403 | HV
490-AL1/64-ST1A 380.0 | 11 | 0.059 | 0.253 | 0.96 | ol | 490 | 0.00403 | HV
679-AL1/86-ST1A 380.0 | 14.6 | 0.042 | 0.25 | 1.15 | ol | 679 | 0.00403 | HV

## trafo_std_types
| i0_percent | pfe_kw | vkr_percent | sn_mva | vn_lv_kv | vn_hv_kv | vk_percent | shift_degree | vector_group | tap_side | tap_neutral | tap_min | tap_max | tap_step_degree | tap_step_percent | tap_phase_shifter
160 MVA 380/110 kV | 0.06 | 60 | 0.25 | 160 | 110 | 380 | 12.2 | 0 | Yy0 | hv | 0 | -9 | 9 | 0 | 1.5 | FALSE
100 MVA 220/110 kV | 0.06 | 55 | 0.26 | 100 | 110 | 220 | 12 | 0 | Yy0 | hv | 0 | -9 | 9 | 0 | 1.5 | FALSE
63 MVA 110/20 kV | 0.04 | 22 | 0.32 | 63 | 20 | 110 | 18 | 150 | YNd5 | hv | 0 | -9 | 9 | 0 | 1.5 | FALSE
40 MVA 110/20 kV | 0.05 | 18 | 0.34 | 40 | 20 | 110 | 16.2 | 150 | YNd5 | hv | 0 | -9 | 9 | 0 | 1.5 | FALSE
25 MVA 110/20 kV | 0.07 | 14 | 0.41 | 25 | 20 | 110 | 12 | 150 | YNd5 | hv | 0 | -9 | 9 | 0 | 1.5 | FALSE
63 MVA 110/10 kV | 0.04 | 22 | 0.32 | 63 | 10 | 110 | 18 | 150 | YNd5 | hv | 0 | -9 | 9 | 0 | 1.5 | FALSE
40 MVA 110/10 kV | 0.05 | 18 | 0.34 | 40 | 10 | 110 | 16.2 | 150 | YNd5 | hv | 0 | -9 | 9 | 0 | 1.5 | FALSE
25 MVA 110/10 kV | 0.07 | 14 | 0.41 | 25 | 10 | 110 | 12 | 150 | YNd5 | hv | 0 | -9 | 9 | 0 | 1.5 | FALSE
0.25 MVA 20/0.4 kV | 0.32 | 0.8 | 1.44 | 0.25 | 0.4 | 20 | 6 | 150 | Yzn5 | hv | 0 | -2 | 2 | 0 | 2.5 | FALSE
0.4 MVA 20/0.4 kV | 0.3375 | 1.35 | 1.425 | 0.4 | 0.4 | 20 | 6 | 150 | Dyn5 | hv | 0 | -2 | 2 | 0 | 2.5 | FALSE
0.63 MVA 20/0.4 kV | 0.2619 | 1.65 | 1.206 | 0.63 | 0.4 | 20 | 6 | 150 | Dyn5 | hv | 0 | -2 | 2 | 0 | 2.5 | FALSE
0.25 MVA 10/0.4 kV | 0.24 | 0.6 | 1.2 | 0.25 | 0.4 | 10 | 4 | 150 | Dyn5 | hv | 0 | -2 | 2 | 0 | 2.5 | FALSE
0.4 MVA 10/0.4 kV | 0.2375 | 0.95 | 1.325 | 0.4 | 0.4 | 10 | 4 | 150 | Dyn5 | hv | 0 | -2 | 2 | 0 | 2.5 | FALSE
0.63 MVA 10/0.4 kV | 0.1873 | 1.18 | 1.0794 | 0.63 | 0.4 | 10 | 4 | 150 | Dyn5 | hv | 0 | -2 | 2 | 0 | 2.5 | FALSE

## trafo3w_std_types
| sn_hv_mva | sn_mv_mva | sn_lv_mva | vn_hv_kv | vn_mv_kv | vn_lv_kv | vk_hv_percent | vk_mv_percent | vk_lv_percent | vkr_hv_percent | vkr_mv_percent | vkr_lv_percent | pfe_kw | i0_percent | shift_mv_degree | shift_lv_degree | vector_group | tap_side | tap_neutral | tap_min | tap_max | tap_step_percent
63/25/38 MVA 110/20/10 kV | 63 | 25 | 38 | 110 | 20 | 10 | 10.4 | 10.4 | 10.4 | 0.28 | 0.32 | 0.35 | 35 | 0.89 | 0 | 0 | YN0yn0yn0 | hv | 0 | -10 | 10 | 1.2
63/25/38 MVA 110/10/10 kV | 63 | 25 | 38 | 110 | 10 | 10 | 10.4 | 10.4 | 10.4 | 0.28 | 0.32 | 0.35 | 35 | 0.89 | 0 | 0 | YN0yn0yn0 | hv | 0 | -10 | 10 | 1.2

## fuse_std_types
| fuse_type | i_rated_a | t_avg | t_min | t_total | x_avg | x_min | x_total
HV 100A | HV 100A | 100 | 0 | [10.0, 3.64, 0.854, 0.281, 0.1, 0.0531, 0.022, 0.01] | [10.0, 4.267, 1.21, 0.403, 0.1, 0.058, 0.022, 0.01] | 0 | [300.0, 350.0, 450.0, 550.0, 700.0, 850.0, 1200.0, 1752.0] | [600.0, 700.0, 900.0, 1150.0, 1665.0, 2000.0, 3000.0, 4313.0]
HV 10A | HV 10A | 10 | 0 | [10.0, 1675.0, 0.344, 0.156, 0.1, 0.0417, 0.0171, 0.01] | [10.0, 1.3, 0.3, 0.155, 0.1, 0.0555, 0.023, 0.01] | 0 | [30.0, 32.0, 35.0, 37.0, 39.0, 50.0, 70.0, 88.0] | [60.0, 70.0, 80.0, 87.0, 94.0, 110.0, 150.0, 216.0]
HV 125A | HV 125A | 125 | 0 | [10.0, 1.82, 0.344, 0.1, 0.0467, 0.0269, 0.01] | [10.0, 2.478, 0.426, 0.1, 0.0427, 0.0211, 0.01] | 0 | [375.0, 500.0, 700.0, 925.0, 1200.0, 1500.0, 2341.0] | [750.0, 1000.0, 1500.0, 2200.0, 3000.0, 4000.0, 5765.0]
HV 160A | HV 160A | 160 | 0 | [10.0, 4.15, 1.03, 0.198, 0.1, 0.051, 0.0172, 0.01] | [10.0, 2.3, 0.734, 0.274, 0.1, 0.046, 0.0177, 0.01] | 0 | [480.0, 550.0, 700.0, 1000.0, 1260.0, 1600.0, 2500.0, 3227.0] | [960.0, 1300.0, 1700.0, 2200.0, 2996.0, 4000.0, 6000.0, 7946.0]
HV 16A | HV 16A | 16 | 0 | [10.0, 0.352, 0.164, 0.1, 0.0649, 0.0342, 0.01] | [10.0, 2.34, 0.722, 0.181, 0.1, 0.055, 0.0296, 0.01] | 0 | [48.0, 60.0, 65.0, 71.0, 80.0, 100.0, 162.0] | [96.0, 110.0, 125.0, 150.0, 168.0, 200.0, 250.0, 398.0]
HV 200A | HV 200A | 200 | 0 | [10.0, 4.267, 1.21, 0.403, 0.1, 0.058, 0.022, 0.01] | [10.0, 3.73, 1.654, 0.328, 0.1, 0.0531, 0.019, 0.01] | 0 | [600.0, 700.0, 900.0, 1150.0, 1665.0, 2000.0, 3000.0, 4313.0] | [1200.0, 1500.0, 1800.0, 2700.0, 3960.0, 5000.0, 7500.0, 10620.0]
HV 20A | HV 20A | 20 | 0 | [10.0, 1.3, 0.3, 0.155, 0.1, 0.0555, 0.023, 0.01] | [10.0, 1.3, 0.161, 0.1, 0.0611, 0.0399, 0.0141, 0.01] | 0 | [60.0, 70.0, 80.0, 87.0, 94.0, 110.0, 150.0, 216.0] | [120.0, 150.0, 200.0, 223.0, 260.0, 300.0, 450.0, 532.0]
HV 25A | HV 25A | 25 | 0 | [10.0, 2.512, 0.833, 0.299, 0.1, 0.0372, 0.0223, 0.01] | [10.0, 3.125, 0.597, 0.198, 0.1, 0.0378, 0.022, 0.01] | 0 | [75.0, 82.0, 90.0, 100.0, 124.0, 170.0, 200.0, 289.0] | [150.0, 170.0, 210.0, 250.0, 294.0, 400.0, 500.0, 711.0]
HV 31.5A | HV 31.5A | 31.5 | 0 | [10.0, 2.34, 0.722, 0.181, 0.1, 0.055, 0.0296, 0.01] | [10.0, 2.84, 0.368, 0.164, 0.1, 0.0621, 0.0378, 0.0195, 0.01] | 0 | [95.0, 110.0, 125.0, 150.0, 165.0, 200.0, 250.0, 390.0] | [189.0, 220.0, 300.0, 350.0, 393.0, 450.0, 530.0, 700.0, 960.0]
HV 40A | HV 40A | 40 | 0 | [10.0, 1.3, 0.161, 0.1, 0.0611, 0.0399, 0.0141, 0.01] | [10.0, 2.05, 0.369, 0.198, 0.1, 0.051, 0.0298, 0.01] | 0 | [120.0, 150.0, 200.0, 223.0, 260.0, 300.0, 450.0, 532.0] | [240.0, 300.0, 400.0, 450.0, 530.0, 650.0, 800.0, 1311.0]
HV 50A | HV 50A | 50 | 0 | [10.0, 3.215, 0.597, 0.198, 0.1, 0.0378, 0.022, 0.01] | [10.0, 3.64, 0.854, 0.281, 0.1, 0.0531, 0.022, 0.01] | 0 | [150.0, 170.0, 210.0, 250.0, 294.0, 400.0, 500.0, 711.0] | [300.0, 350.0, 450.0, 550.0, 700.0, 850.0, 1200.0, 1752.0]
HV 6.3A | HV 6.3A | 6.3 | 0 | [10.0, 1.39, 0.344, 0.168, 0.1, 0.056, 0.0263, 0.01] | [10.0, 1.711, 0.516, 0.198, 0.1, 0.0634, 0.0303, 0.01] | 0 | [19.0, 19.5, 20.4, 20.8, 22.0, 25.0, 32.0, 48.0] | [38.0, 40.0, 43.0, 48.0, 53.0, 60.0, 75.0, 118.0]
HV 63A | HV 63A | 63 | 0 | [10.0, 2.84, 0.368, 0.164, 0.1, 0.0621, 0.0378, 0.0195, 0.01] | [10.0, 1.82, 0.344, 0.1, 0.0467, 0.0269, 0.01] | 0 | [189.0, 220.0, 300.0, 350.0, 393.0, 450.0, 530.0, 700.0, 961.0] | [378.0, 500.0, 700.0, 934.0, 1200.0, 1500.0, 2366.0]
HV 80A | HV 80A | 80 | 0 | [10.0, 2.05, 0.369, 0.198, 0.1, 0.051, 0.0298, 0.01] | [10.0, 4.15, 1.03, 0.198, 0.1, 0.051, 0.0172, 0.01] | 0 | [240.0, 300.0, 400.0, 450.0, 530.0, 650.0, 800.0, 1311.0] | [480.0, 550.0, 700.0, 1000.0, 1260.0, 1600.0, 2500.0, 3227.0]
Siemens NH-1-100 | Siemens NH-1-100 | 100 | [5400.0, 2000.0, 400.0, 20.0, 1.0, 0.2, 0.012, 0.004] | 0 | 0 | [150.0, 190.0, 250.0, 430.0, 900.0, 1250.0, 2700.0, 3600.0] | 0 | 0
Siemens NH-1-125 | Siemens NH-1-125 | 125 | [4800.0, 120.0, 7.0, 0.1, 0.004] | 0 | 0 | [180.0, 400.0, 740.0, 2000.0, 4250.0] | 0 | 0
Siemens NH-1-16 | Siemens NH-1-16 | 16 | [4000.0, 400.0, 2.0, 0.1, 0.04, 0.01] | 0 | 0 | [26.0, 35.0, 75.0, 150.0, 200.0, 300.0] | 0 | 0
Siemens NH-1-160 | Siemens NH-1-160 | 160 | [4800.0, 120.0, 7.0, 0.1, 0.004] | 0 | 0 | [210.0, 500.0, 900.0, 2300.0, 5000.0] | 0 | 0
Siemens NH-1-25 | Siemens NH-1-25 | 25 | [4000.0, 1000.0, 10.0, 0.2, 0.02, 0.01] | 0 | 0 | [40.0, 50.0, 100.0, 210.0, 400.0, 500.0] | 0 | 0
Siemens NH-1-50 | Siemens NH-1-50 | 50 | [4000.0, 40.0, 4.0, 1.0, 0.02, 0.01] | 0 | 0 | [86.0, 200.0, 300.0, 400.0, 1000.0, 1280.0] | 0 | 0
Siemens NH-1-63 | Siemens NH-1-63 | 63 | [4000.0, 100.0, 10.0, 2.0, 0.04, 0.01] | 0 | 0 | [100.0, 200.0, 300.0, 400.0, 1000.0, 1500.0] | 0 | 0
Siemens NH-1-80 | Siemens NH-1-80 | 80 | [4800.0, 120.0, 7.0, 0.1, 0.01] | 0 | 0 | [150.58, 250.0, 450.0, 1150.0, 2470.0] | 0 | 0
Siemens NH-2-1000 | Siemens NH-2-1000 | 1000 | [4800.0, 120.0, 7.0, 0.1, 0.004] | 0 | 0 | [1900.0, 3500.0, 8400.0, 24000.0, 52000.0] | 0 | 0
Siemens NH-2-200 | Siemens NH-2-200 | 200 | [4800.0, 120.0, 7.0, 0.1, 0.004] | 0 | 0 | [280.0, 650.0, 1200.0, 3000.0, 7000.0] | 0 | 0
Siemens NH-2-224 | Siemens NH-2-224 | 224 | [4800.0, 120.0, 7.0, 0.2, 0.04, 0.004] | 0 | 0 | [400.0, 750.0, 1453.0, 3025.0, 4315.0, 7600.0] | 0 | 0
Siemens NH-2-250 | Siemens NH-2-250 | 250 | [4800.0, 120.0, 7.0, 0.1, 0.004] | 0 | 0 | [450.0, 800.0, 1650.0, 4000.0, 8500.0] | 0 | 0
Siemens NH-2-315 | Siemens NH-2-315 | 315 | [4800.0, 120.0, 7.0, 0.1, 0.004] | 0 | 0 | [550.0, 920.0, 1900.0, 5000.0, 11000.0] | 0 | 0
Siemens NH-2-355 | Siemens NH-2-355 | 355 | [4800.0, 120.0, 6.0, 0.1, 0.004] | 0 | 0 | [650.0, 1116.27, 2350.0, 5840.0, 12790.0] | 0 | 0
Siemens NH-2-400 | Siemens NH-2-400 | 400 | [4800.0, 120.0, 7.0, 0.1, 0.004] | 0 | 0 | [720.0, 1350.0, 2800.0, 6500.0, 15000.0] | 0 | 0
Siemens NH-2-425 | Siemens NH-2-425 | 425 | [4800.0, 120.0, 7.0, 0.1, 0.004] | 0 | 0 | [850.0, 1500.0, 3050.0, 7500.0, 16500.0] | 0 | 0
Siemens NH-2-630 | Siemens NH-2-630 | 630 | [4800.0, 120.0, 7.0, 0.1, 0.004] | 0 | 0 | [1200.0, 2000.0, 4800.0, 12000.0, 26000.0] | 0 | 0

## dtypes
| element | column | dtype
0 | bus | name | object
1 | bus | vn_kv | float64
2 | bus | type | object
3 | bus | zone | object
4 | bus | in_service | bool
5 | load | name | object
6 | load | bus | uint32
7 | load | p_mw | float64
8 | load | q_mvar | float64
9 | load | const_z_percent | float64
10 | load | const_i_percent | float64
11 | load | sn_mva | float64
12 | load | scaling | float64
13 | load | in_service | bool
14 | load | type | object
15 | ext_grid | name | object
16 | ext_grid | bus | uint32
17 | ext_grid | vm_pu | float64
18 | ext_grid | va_degree | float64
19 | ext_grid | slack_weight | float64
20 | ext_grid | in_service | bool
21 | line | name | object
22 | line | std_type | object
23 | line | from_bus | uint32
24 | line | to_bus | uint32
25 | line | length_km | float64
26 | line | r_ohm_per_km | float64
27 | line | x_ohm_per_km | float64
28 | line | c_nf_per_km | float64
29 | line | g_us_per_km | float64
30 | line | max_i_ka | float64
31 | line | df | float64
32 | line | parallel | uint32
33 | line | type | object
34 | line | in_service | bool
35 | trafo | name | object
36 | trafo | std_type | object
37 | trafo | hv_bus | uint32
38 | trafo | lv_bus | uint32
39 | trafo | sn_mva | float64
40 | trafo | vn_hv_kv | float64
41 | trafo | vn_lv_kv | float64
42 | trafo | vk_percent | float64
43 | trafo | vkr_percent | float64
44 | trafo | pfe_kw | float64
45 | trafo | i0_percent | float64
46 | trafo | shift_degree | float64
47 | trafo | tap_side | object
48 | trafo | tap_neutral | int32
49 | trafo | tap_min | int32
50 | trafo | tap_max | int32
51 | trafo | tap_step_percent | float64
52 | trafo | tap_step_degree | float64
53 | trafo | tap_pos | int32
54 | trafo | tap_phase_shifter | bool
55 | trafo | parallel | uint32
56 | trafo | df | float64
57 | trafo | in_service | bool
58 | line_geodata | coords | object
59 | bus_geodata | x | float64
60 | bus_geodata | y | float64
61 | bus_geodata | coords | object

## parameters
| version | format_version | converged | OPF_converged | name | f_hz | sn_mva
0 | 2.14.6 | 2.14.0 | FALSE | FALSE |  | 50 | 1