## bus
| name | vn_kv | type | zone | in_service
0 | bus_LV_3296-13_0_4_node_0 | 0.4 | n |  | TRUE
1 | bus_LV_3296-13_0_4_node_1 | 0.4 | n |  | TRUE
2 | bus_LV_3296-13_0_4_node_2 | 0.4 | n |  | TRUE
3 | bus_LV_3296-13_0_4_node_3 | 0.4 | n |  | TRUE
4 | bus_LV_3296-13_0_4_node_21 | 0.4 | n |  | TRUE
5 | bus_LV_3296-13_0_4_node_23 | 0.4 | n |  | TRUE
6 | bus_LV_3296-13_0_4_node_25 | 0.4 | n |  | TRUE
7 | bus_LV_3296-13_0_4_node_20 | 0.4 | n |  | TRUE
8 | bus_LV_3296-13_0_4_node_45 | 0.4 | n |  | TRUE
9 | bus_LV_3296-13_0_4_node_4 | 0.4 | n |  | TRUE
10 | bus_LV_3296-13_0_4_node_5 | 0.4 | n |  | TRUE
11 | bus_LV_3296-13_0_4_node_7 | 0.4 | n |  | TRUE
12 | bus_LV_3296-13_0_4_node_17 | 0.4 | n |  | TRUE
13 | bus_LV_3296-13_0_4_node_9 | 0.4 | n |  | TRUE
14 | bus_LV_3296-13_0_4_node_69 | 0.4 | n |  | TRUE
15 | bus_LV_3296-13_0_4_node_67 | 0.4 | n |  | TRUE
16 | bus_LV_3296-13_0_4_node_19 | 0.4 | n |  | TRUE
17 | bus_LV_3296-13_0_4_node_13 | 0.4 | n |  | TRUE
18 | bus_LV_3296-13_0_4_node_18 | 0.4 | n |  | TRUE
19 | bus_LV_3296-13_0_4_node_11 | 0.4 | n |  | TRUE
20 | bus_LV_3296-13_0_4_node_70 | 0.4 | n |  | TRUE
21 | bus_LV_3296-13_0_4_node_68 | 0.4 | n |  | TRUE
22 | bus_LV_3296-13_0_4_node_10 | 0.4 | n |  | TRUE
23 | bus_LV_3296-13_0_4_node_12 | 0.4 | n |  | TRUE
24 | bus_LV_3296-13_0_4_node_14 | 0.4 | n |  | TRUE
25 | bus_LV_3296-13_0_4_node_15 | 0.4 | n |  | TRUE
26 | bus_LV_3296-13_0_4_node_16 | 0.4 | n |  | TRUE
27 | bus_LV_3296-13_0_4_node_73 | 0.4 | n |  | TRUE
28 | bus_LV_3296-13_0_4_node_38 | 0.4 | n |  | TRUE
29 | bus_LV_3296-13_0_4_node_39 | 0.4 | n |  | TRUE
30 | bus_LV_3296-13_0_4_node_74 | 0.4 | n |  | TRUE
31 | bus_LV_3296-13_0_4_node_33 | 0.4 | n |  | TRUE
32 | bus_LV_3296-13_0_4_node_37 | 0.4 | n |  | TRUE
33 | bus_LV_3296-13_0_4_node_72 | 0.4 | n |  | TRUE
34 | bus_LV_3296-13_0_4_node_22 | 0.4 | n |  | TRUE
35 | bus_LV_3296-13_0_4_node_76 | 0.4 | n |  | TRUE
36 | bus_LV_3296-13_0_4_node_24 | 0.4 | n |  | TRUE
37 | bus_LV_3296-13_0_4_node_77 | 0.4 | n |  | TRUE
38 | bus_LV_3296-13_0_4_node_30 | 0.4 | n |  | TRUE
39 | bus_LV_3296-13_0_4_node_34 | 0.4 | n |  | TRUE
40 | bus_LV_3296-13_0_4_node_80 | 0.4 | n |  | TRUE
41 | bus_LV_3296-13_0_4_node_32 | 0.4 | n |  | TRUE
42 | bus_LV_3296-13_0_4_node_29 | 0.4 | n |  | TRUE
43 | bus_LV_3296-13_0_4_node_35 | 0.4 | n |  | TRUE
44 | bus_LV_3296-13_0_4_node_44 | 0.4 | n |  | TRUE
45 | bus_LV_3296-13_0_4_node_61 | 0.4 | n |  | TRUE
46 | bus_LV_3296-13_0_4_node_36 | 0.4 | n |  | TRUE
47 | bus_LV_3296-13_0_4_node_42 | 0.4 | n |  | TRUE
48 | bus_LV_3296-13_0_4_node_43 | 0.4 | n |  | TRUE
49 | bus_LV_3296-13_0_4_node_40 | 0.4 | n |  | TRUE
50 | bus_LV_3296-13_0_4_node_75 | 0.4 | n |  | TRUE
51 | bus_LV_3296-13_0_4_node_47 | 0.4 | n |  | TRUE
52 | bus_LV_3296-13_0_4_node_46 | 0.4 | n |  | TRUE
53 | bus_LV_3296-13_0_4_node_53 | 0.4 | n |  | TRUE
54 | bus_LV_3296-13_0_4_node_50 | 0.4 | n |  | TRUE
55 | bus_LV_3296-13_0_4_node_65 | 0.4 | n |  | TRUE
56 | bus_LV_3296-13_0_4_node_26 | 0.4 | n |  | TRUE
57 | bus_LV_3296-13_0_4_node_27 | 0.4 | n |  | TRUE
58 | bus_LV_3296-13_0_4_node_28 | 0.4 | n |  | TRUE
59 | bus_LV_3296-13_0_4_node_31 | 0.4 | n |  | TRUE
60 | bus_LV_3296-13_0_4_node_79 | 0.4 | n |  | TRUE
61 | bus_LV_3296-13_0_4_node_78 | 0.4 | n |  | TRUE
62 | bus_LV_3296-13_0_4_node_60 | 0.4 | n |  | TRUE
63 | bus_LV_3296-13_0_4_node_41 | 0.4 | n |  | TRUE
64 | bus_LV_3296-13_0_4_node_57 | 0.4 | n |  | TRUE
65 | bus_LV_3296-13_0_4_node_48 | 0.4 | n |  | TRUE
66 | bus_LV_3296-13_0_4_node_56 | 0.4 | n |  | TRUE
67 | bus_LV_3296-13_0_4_node_51 | 0.4 | n |  | TRUE
68 | bus_LV_3296-13_0_4_node_63 | 0.4 | n |  | TRUE
69 | bus_LV_3296-13_0_4_node_52 | 0.4 | n |  | TRUE
70 | bus_LV_3296-13_0_4_node_58 | 0.4 | n |  | TRUE
71 | bus_LV_3296-13_0_4_node_54 | 0.4 | n |  | TRUE
72 | bus_LV_3296-13_0_4_node_55 | 0.4 | n |  | TRUE
73 | bus_LV_3296-13_0_4_node_62 | 0.4 | n |  | TRUE
74 | bus_LV_3296-13_0_4_node_66 | 0.4 | n |  | TRUE
75 | bus_LV_3296-13_0_4_node_71 | 0.4 | n |  | TRUE
76 | bus_MV_238_0_node_130 | 20 | n |  | TRUE

## load
| name | bus | p_mw | q_mvar | const_z_percent | const_i_percent | sn_mva | scaling | in_service | type
0 | LV_3296-13_0_4_load_0 | 0 | 0.0018163 | 0.00045522 | 0 | 0 |  | 1 | TRUE | wye
1 | LV_3296-13_0_4_load_1 | 1 | 0.0015048 | 0.00037715 | 0 | 0 |  | 1 | TRUE | wye
2 | LV_3296-13_0_4_load_2 | 2 | 0.0014126 | 0.00035402 | 0 | 0 |  | 1 | TRUE | wye
3 | LV_3296-13_0_4_load_25 | 6 | 0.0030947 | 0.00077561 | 0 | 0 |  | 1 | TRUE | wye
4 | LV_3296-13_0_4_load_4 | 9 | 0.0034802 | 0.00087221 | 0 | 0 |  | 1 | TRUE | wye
5 | LV_3296-13_0_4_load_5 | 10 | 0.0025767 | 0.00064577 | 0 | 0 |  | 1 | TRUE | wye
6 | LV_3296-13_0_4_load_7 | 11 | 0.002074 | 0.00051978 | 0 | 0 |  | 1 | TRUE | wye
7 | LV_3296-13_0_4_load_17 | 12 | 0.0025244 | 0.00063266 | 0 | 0 |  | 1 | TRUE | wye
8 | LV_3296-13_0_4_load_69 | 14 | 0.0010428 | 0.00026136 | 0 | 0 |  | 1 | TRUE | wye
9 | LV_3296-13_0_4_load_67 | 15 | 0.0020289 | 0.00050849 | 0 | 0 |  | 1 | TRUE | wye
10 | LV_3296-13_0_4_load_19 | 16 | 0.0020639 | 0.00051725 | 0 | 0 |  | 1 | TRUE | wye
11 | LV_3296-13_0_4_load_18 | 18 | 0.0029071 | 0.00072859 | 0 | 0 |  | 1 | TRUE | wye
12 | LV_3296-13_0_4_load_70 | 20 | 0.0013059 | 0.00032728 | 0 | 0 |  | 1 | TRUE | wye
13 | LV_3296-13_0_4_load_68 | 21 | 0.00217 | 0.00054384 | 0 | 0 |  | 1 | TRUE | wye
14 | LV_3296-13_0_4_load_10 | 22 | 0.0043675 | 0.0010946 | 0 | 0 |  | 1 | TRUE | wye
15 | LV_3296-13_0_4_load_14 | 24 | 0.010362 | 0.002597 | 0 | 0 |  | 1 | TRUE | wye
16 | LV_3296-13_0_4_load_15 | 25 | 0.0019958 | 0.00050018 | 0 | 0 |  | 1 | TRUE | wye
17 | LV_3296-13_0_4_load_73 | 27 | 0.028635 | 0.0071766 | 0 | 0 |  | 1 | TRUE | wye
18 | LV_3296-13_0_4_load_74 | 30 | 0.014643 | 0.00367 | 0 | 0 |  | 1 | TRUE | wye
19 | LV_3296-13_0_4_load_72 | 33 | 0.014467 | 0.0036258 | 0 | 0 |  | 1 | TRUE | wye
20 | LV_3296-13_0_4_load_76 | 35 | 0.014643 | 0.0036699 | 0 | 0 |  | 1 | TRUE | wye
21 | LV_3296-13_0_4_load_24 | 36 | 0.0026849 | 0.0006729 | 0 | 0 |  | 1 | TRUE | wye
22 | LV_3296-13_0_4_load_77 | 37 | 0.021434 | 0.005372 | 0 | 0 |  | 1 | TRUE | wye
23 | LV_3296-13_0_4_load_80 | 40 | 0.015522 | 0.0038903 | 0 | 0 |  | 1 | TRUE | wye
24 | LV_3296-13_0_4_load_29 | 42 | 0.028035 | 0.0070262 | 0 | 0 |  | 1 | TRUE | wye
25 | LV_3296-13_0_4_load_61 | 45 | 0.0071343 | 0.001788 | 0 | 0 |  | 1 | TRUE | wye
26 | LV_3296-13_0_4_load_42 | 47 | 0.020225 | 0.0050689 | 0 | 0 |  | 1 | TRUE | wye
27 | LV_3296-13_0_4_load_43 | 48 | 0.0065944 | 0.0016527 | 0 | 0 |  | 1 | TRUE | wye
28 | LV_3296-13_0_4_load_40 | 49 | 0.0018281 | 0.00045817 | 0 | 0 |  | 1 | TRUE | wye
29 | LV_3296-13_0_4_load_75 | 50 | 0.01825 | 0.0045739 | 0 | 0 |  | 1 | TRUE | wye
30 | LV_3296-13_0_4_load_47 | 51 | 0.0040974 | 0.0010269 | 0 | 0 |  | 1 | TRUE | wye
31 | LV_3296-13_0_4_load_53 | 53 | 0.0024273 | 0.00060833 | 0 | 0 |  | 1 | TRUE | wye
32 | LV_3296-13_0_4_load_50 | 54 | 0.043829 | 0.010985 | 0 | 0 |  | 1 | TRUE | wye
33 | LV_3296-13_0_4_load_65 | 55 | 0.0011001 | 0.00027572 | 0 | 0 |  | 1 | TRUE | wye
34 | LV_3296-13_0_4_load_26 | 56 | 0.0028956 | 0.00072571 | 0 | 0 |  | 1 | TRUE | wye
35 | LV_3296-13_0_4_load_27 | 57 | 0.0028585 | 0.00071642 | 0 | 0 |  | 1 | TRUE | wye
36 | LV_3296-13_0_4_load_28 | 58 | 0.0030222 | 0.00075743 | 0 | 0 |  | 1 | TRUE | wye
37 | LV_3296-13_0_4_load_31 | 59 | 0.019356 | 0.004851 | 0 | 0 |  | 1 | TRUE | wye
38 | LV_3296-13_0_4_load_79 | 60 | 0.02311 | 0.0057919 | 0 | 0 |  | 1 | TRUE | wye
39 | LV_3296-13_0_4_load_78 | 61 | 0.015022 | 0.0037648 | 0 | 0 |  | 1 | TRUE | wye
40 | LV_3296-13_0_4_load_60 | 62 | 0.0089648 | 0.0022468 | 0 | 0 |  | 1 | TRUE | wye
41 | LV_3296-13_0_4_load_41 | 63 | 0.0078177 | 0.0019593 | 0 | 0 |  | 1 | TRUE | wye
42 | LV_3296-13_0_4_load_57 | 64 | 0.02658 | 0.0066616 | 0 | 0 |  | 1 | TRUE | wye
43 | LV_3296-13_0_4_load_48 | 65 | 0.016933 | 0.0042438 | 0 | 0 |  | 1 | TRUE | wye
44 | LV_3296-13_0_4_load_56 | 66 | 0.012041 | 0.0030178 | 0 | 0 |  | 1 | TRUE | wye
45 | LV_3296-13_0_4_load_51 | 67 | 0.0057868 | 0.0014503 | 0 | 0 |  | 1 | TRUE | wye
46 | LV_3296-13_0_4_load_52 | 69 | 0.02009 | 0.0050351 | 0 | 0 |  | 1 | TRUE | wye
47 | LV_3296-13_0_4_load_58 | 70 | 0.029055 | 0.0072817 | 0 | 0 |  | 1 | TRUE | wye
48 | LV_3296-13_0_4_load_54 | 71 | 0.024026 | 0.0060216 | 0 | 0 |  | 1 | TRUE | wye
49 | LV_3296-13_0_4_load_55 | 72 | 0.0055282 | 0.0013855 | 0 | 0 |  | 1 | TRUE | wye
50 | LV_3296-13_0_4_load_62 | 73 | 0.0010646 | 0.0002668 | 0 | 0 |  | 1 | TRUE | wye
51 | LV_3296-13_0_4_load_66 | 74 | 0.0016517 | 0.00041396 | 0 | 0 |  | 1 | TRUE | wye
52 | LV_3296-13_0_4_load_71 | 75 | 0.0013868 | 0.00034756 | 0 | 0 |  | 1 | TRUE | wye

## ext_grid
| name | bus | vm_pu | va_degree | slack_weight | in_service
0 |  | 35 | 1 | 0 | 1 | TRUE

## line
| name | std_type | from_bus | to_bus | length_km | r_ohm_per_km | x_ohm_per_km | c_nf_per_km | g_us_per_km | max_i_ka | df | parallel | type | in_service
0 | LV_3296-13_0_4_line_0 |  | 0 | 1 | 0.0099889 | 0.125 | 0.08 | 261 | 0 | 0.364 | 1 | 1 | cs | TRUE
1 | LV_3296-13_0_4_line_1 |  | 0 | 2 | 0.002761 | 0.125 | 0.08 | 261 | 0 | 0.364 | 1 | 1 | cs | TRUE
2 | LV_3296-13_0_4_line_2 |  | 1 | 3 | 0.010849 | 0.125 | 0.08 | 261 | 0 | 0.364 | 1 | 1 | cs | TRUE
3 | LV_3296-13_0_4_line_3 |  | 3 | 4 | 0.048333 | 0.125 | 0.08 | 261 | 0 | 0.364 | 1 | 4 | cs | TRUE
4 | LV_3296-13_0_4_line_4 |  | 3 | 5 | 0.024447 | 0.125 | 0.08 | 261 | 0 | 0.364 | 1 | 4 | cs | TRUE
5 | LV_3296-13_0_4_line_5 |  | 4 | 6 | 0.013008 | 0.125 | 0.08 | 261 | 0 | 0.364 | 1 | 1 | cs | TRUE
6 | LV_3296-13_0_4_line_6 |  | 4 | 7 | 0.054625 | 0.125 | 0.08 | 261 | 0 | 0.364 | 1 | 4 | cs | TRUE
7 | LV_3296-13_0_4_line_7 |  | 5 | 8 | 0.005185 | 0.125 | 0.08 | 261 | 0 | 0.364 | 1 | 4 | cs | TRUE
8 | LV_3296-13_0_4_line_8 |  | 6 | 36 | 0.0069978 | 0.125 | 0.08 | 261 | 0 | 0.364 | 1 | 1 | cs | TRUE
9 | LV_3296-13_0_4_line_9 |  | 7 | 16 | 0.023436 | 0.125 | 0.08 | 261 | 0 | 0.364 | 1 | 1 | cs | TRUE
10 | LV_3296-13_0_4_line_10 |  | 7 | 25 | 0.012724 | 0.125 | 0.08 | 261 | 0 | 0.364 | 1 | 4 | cs | TRUE
11 | LV_3296-13_0_4_line_11 |  | 8 | 52 | 0.0135 | 0.125 | 0.08 | 261 | 0 | 0.364 | 1 | 1 | cs | TRUE
12 | LV_3296-13_0_4_line_12 |  | 8 | 53 | 0.031574 | 0.125 | 0.08 | 261 | 0 | 0.364 | 1 | 4 | cs | TRUE
13 | LV_3296-13_0_4_line_13 |  | 8 | 54 | 0.035348 | 0.125 | 0.08 | 261 | 0 | 0.364 | 1 | 1 | cs | TRUE
14 | LV_3296-13_0_4_line_14 |  | 9 | 10 | 0.021411 | 0.125 | 0.08 | 261 | 0 | 0.364 | 1 | 1 | cs | TRUE
15 | LV_3296-13_0_4_line_15 |  | 10 | 11 | 0.0015807 | 0.125 | 0.08 | 261 | 0 | 0.364 | 1 | 1 | cs | TRUE
16 | LV_3296-13_0_4_line_16 |  | 11 | 12 | 0.018018 | 0.125 | 0.08 | 261 | 0 | 0.364 | 1 | 1 | cs | TRUE
17 | LV_3296-13_0_4_line_17 |  | 12 | 16 | 0.00166 | 0.125 | 0.08 | 261 | 0 | 0.364 | 1 | 1 | cs | TRUE
18 | LV_3296-13_0_4_line_18 |  | 13 | 14 | 0.015774 | 0.125 | 0.08 | 261 | 0 | 0.364 | 1 | 1 | cs | TRUE
19 | LV_3296-13_0_4_line_19 |  | 13 | 15 | 0.032779 | 0.125 | 0.08 | 261 | 0 | 0.364 | 1 | 1 | cs | TRUE
20 | LV_3296-13_0_4_line_20 |  | 14 | 20 | 0.022704 | 0.125 | 0.08 | 261 | 0 | 0.364 | 1 | 1 | cs | TRUE
21 | LV_3296-13_0_4_line_21 |  | 15 | 21 | 0.001723 | 0.125 | 0.08 | 261 | 0 | 0.364 | 1 | 1 | cs | TRUE
22 | LV_3296-13_0_4_line_22 |  | 17 | 18 | 0.0319 | 0.125 | 0.08 | 261 | 0 | 0.364 | 1 | 1 | cs | TRUE
23 | LV_3296-13_0_4_line_23 |  | 17 | 19 | 0.030885 | 0.125 | 0.08 | 261 | 0 | 0.364 | 1 | 1 | cs | TRUE
24 | LV_3296-13_0_4_line_24 |  | 19 | 24 | 0.025737 | 0.125 | 0.08 | 261 | 0 | 0.364 | 1 | 1 | cs | TRUE
25 | LV_3296-13_0_4_line_25 |  | 19 | 22 | 0.027093 | 0.125 | 0.08 | 261 | 0 | 0.364 | 1 | 1 | cs | TRUE
26 | LV_3296-13_0_4_line_26 |  | 20 | 75 | 0.0023087 | 0.125 | 0.08 | 261 | 0 | 0.364 | 1 | 1 | cs | TRUE
27 | LV_3296-13_0_4_line_27 |  | 22 | 23 | 0.00067984 | 0.125 | 0.08 | 261 | 0 | 0.364 | 1 | 1 | cs | TRUE
28 | LV_3296-13_0_4_line_28 |  | 23 | 25 | 0.032391 | 0.125 | 0.08 | 261 | 0 | 0.364 | 1 | 4 | cs | TRUE
29 | LV_3296-13_0_4_line_29 |  | 23 | 26 | 0.034465 | 0.125 | 0.08 | 261 | 0 | 0.364 | 1 | 4 | cs | TRUE
30 | LV_3296-13_0_4_line_30 |  | 26 | 27 | 0.001045 | 0.125 | 0.08 | 261 | 0 | 0.364 | 1 | 1 | cs | TRUE
31 | LV_3296-13_0_4_line_31 |  | 26 | 28 | 0.065747 | 0.125 | 0.08 | 261 | 0 | 0.364 | 1 | 4 | cs | TRUE
32 | LV_3296-13_0_4_line_32 |  | 28 | 33 | 0.024445 | 0.125 | 0.08 | 261 | 0 | 0.364 | 1 | 1 | cs | TRUE
33 | LV_3296-13_0_4_line_33 |  | 28 | 34 | 0.052683 | 0.125 | 0.08 | 261 | 0 | 0.364 | 1 | 4 | cs | TRUE
34 | LV_3296-13_0_4_line_34 |  | 29 | 30 | 0.00291 | 0.125 | 0.08 | 261 | 0 | 0.364 | 1 | 1 | cs | TRUE
35 | LV_3296-13_0_4_line_35 |  | 29 | 31 | 0.1411 | 0.125 | 0.08 | 261 | 0 | 0.364 | 1 | 1 | cs | TRUE
36 | LV_3296-13_0_4_line_36 |  | 29 | 32 | 0.046349 | 0.125 | 0.08 | 261 | 0 | 0.364 | 1 | 1 | cs | TRUE
37 | LV_3296-13_0_4_line_37 |  | 31 | 37 | 0.002493 | 0.125 | 0.08 | 261 | 0 | 0.364 | 1 | 1 | cs | TRUE
38 | LV_3296-13_0_4_line_38 |  | 31 | 38 | 0.033988 | 0.125 | 0.08 | 261 | 0 | 0.364 | 1 | 1 | cs | TRUE
39 | LV_3296-13_0_4_line_39 |  | 32 | 50 | 0.007121 | 0.125 | 0.08 | 261 | 0 | 0.364 | 1 | 1 | cs | TRUE
40 | LV_3296-13_0_4_line_40 |  | 32 | 34 | 0.040759 | 0.125 | 0.08 | 261 | 0 | 0.364 | 1 | 4 | cs | TRUE
41 | LV_3296-13_0_4_line_41 |  | 34 | 35 | 0.005282 | 0.125 | 0.08 | 261 | 0 | 0.364 | 1 | 4 | cs | TRUE
42 | LV_3296-13_0_4_line_42 |  | 36 | 56 | 0.01309 | 0.125 | 0.08 | 261 | 0 | 0.364 | 1 | 1 | cs | TRUE
43 | LV_3296-13_0_4_line_43 |  | 38 | 41 | 0.031593 | 0.125 | 0.08 | 261 | 0 | 0.364 | 1 | 1 | cs | TRUE
44 | LV_3296-13_0_4_line_44 |  | 38 | 42 | 0.045293 | 0.125 | 0.08 | 261 | 0 | 0.364 | 1 | 1 | cs | TRUE
45 | LV_3296-13_0_4_line_45 |  | 38 | 39 | 0.0474 | 0.125 | 0.08 | 261 | 0 | 0.364 | 1 | 1 | cs | TRUE
46 | LV_3296-13_0_4_line_46 |  | 39 | 40 | 0.027673 | 0.125 | 0.08 | 261 | 0 | 0.364 | 1 | 1 | cs | TRUE
47 | LV_3296-13_0_4_line_47 |  | 41 | 60 | 0.050719 | 0.125 | 0.08 | 261 | 0 | 0.364 | 1 | 1 | cs | TRUE
48 | LV_3296-13_0_4_line_48 |  | 41 | 61 | 0.004215 | 0.125 | 0.08 | 261 | 0 | 0.364 | 1 | 1 | cs | TRUE
49 | LV_3296-13_0_4_line_49 |  | 42 | 59 | 0.023786 | 0.125 | 0.08 | 261 | 0 | 0.364 | 1 | 1 | cs | TRUE
50 | LV_3296-13_0_4_line_50 |  | 43 | 44 | 0.1856 | 0.125 | 0.08 | 261 | 0 | 0.364 | 1 | 2 | cs | TRUE
51 | LV_3296-13_0_4_line_51 |  | 43 | 45 | 0.012095 | 0.125 | 0.08 | 261 | 0 | 0.364 | 1 | 4 | cs | TRUE
52 | LV_3296-13_0_4_line_52 |  | 44 | 51 | 0.0040705 | 0.125 | 0.08 | 261 | 0 | 0.364 | 1 | 1 | cs | TRUE
53 | LV_3296-13_0_4_line_53 |  | 45 | 47 | 0.021462 | 0.125 | 0.08 | 261 | 0 | 0.364 | 1 | 4 | cs | TRUE
54 | LV_3296-13_0_4_line_54 |  | 46 | 47 | 0.004229 | 0.125 | 0.08 | 261 | 0 | 0.364 | 1 | 1 | cs | TRUE
55 | LV_3296-13_0_4_line_55 |  | 46 | 48 | 0.03877 | 0.125 | 0.08 | 261 | 0 | 0.364 | 1 | 1 | cs | TRUE
56 | LV_3296-13_0_4_line_56 |  | 46 | 49 | 0.03412 | 0.125 | 0.08 | 261 | 0 | 0.364 | 1 | 1 | cs | TRUE
57 | LV_3296-13_0_4_line_57 |  | 47 | 62 | 0.0062048 | 0.125 | 0.08 | 261 | 0 | 0.364 | 1 | 4 | cs | TRUE
58 | LV_3296-13_0_4_line_58 |  | 49 | 63 | 0.0061347 | 0.125 | 0.08 | 261 | 0 | 0.364 | 1 | 1 | cs | TRUE
59 | LV_3296-13_0_4_line_59 |  | 51 | 65 | 0.014899 | 0.125 | 0.08 | 261 | 0 | 0.364 | 1 | 1 | cs | TRUE
60 | LV_3296-13_0_4_line_60 |  | 52 | 55 | 0.012774 | 0.125 | 0.08 | 261 | 0 | 0.364 | 1 | 1 | cs | TRUE
61 | LV_3296-13_0_4_line_61 |  | 53 | 66 | 8.2059e-05 | 0.125 | 0.08 | 261 | 0 | 0.364 | 1 | 4 | cs | TRUE
62 | LV_3296-13_0_4_line_62 |  | 54 | 67 | 0.012301 | 0.125 | 0.08 | 261 | 0 | 0.364 | 1 | 1 | cs | TRUE
63 | LV_3296-13_0_4_line_63 |  | 55 | 68 | 0.016155 | 0.125 | 0.08 | 261 | 0 | 0.364 | 1 | 1 | cs | TRUE
64 | LV_3296-13_0_4_line_64 |  | 56 | 57 | 0.012224 | 0.125 | 0.08 | 261 | 0 | 0.364 | 1 | 1 | cs | TRUE
65 | LV_3296-13_0_4_line_65 |  | 57 | 58 | 6.143e-05 | 0.125 | 0.08 | 261 | 0 | 0.364 | 1 | 1 | cs | TRUE
66 | LV_3296-13_0_4_line_66 |  | 62 | 64 | 0.012212 | 0.125 | 0.08 | 261 | 0 | 0.364 | 1 | 4 | cs | TRUE
67 | LV_3296-13_0_4_line_67 |  | 64 | 72 | 0.0068121 | 0.125 | 0.08 | 261 | 0 | 0.364 | 1 | 4 | cs | TRUE
68 | LV_3296-13_0_4_line_68 |  | 66 | 71 | 0.0052 | 0.125 | 0.08 | 261 | 0 | 0.364 | 1 | 4 | cs | TRUE
69 | LV_3296-13_0_4_line_69 |  | 67 | 69 | 0.014232 | 0.125 | 0.08 | 261 | 0 | 0.364 | 1 | 1 | cs | TRUE
70 | LV_3296-13_0_4_line_70 |  | 68 | 74 | 0.0089796 | 0.125 | 0.08 | 261 | 0 | 0.364 | 1 | 1 | cs | TRUE
71 | LV_3296-13_0_4_line_71 |  | 68 | 73 | 0.002709 | 0.125 | 0.08 | 261 | 0 | 0.364 | 1 | 1 | cs | TRUE
72 | LV_3296-13_0_4_line_72 |  | 69 | 70 | 0.020691 | 0.125 | 0.08 | 261 | 0 | 0.364 | 1 | 1 | cs | TRUE
73 | LV_3296-13_0_4_line_73 |  | 71 | 72 | 0.020025 | 0.125 | 0.08 | 261 | 0 | 0.364 | 1 | 4 | cs | TRUE
74 | LV_3296-13_0_4_line_74 |  | 74 | 75 | 0.015427 | 0.125 | 0.08 | 261 | 0 | 0.364 | 1 | 1 | cs | TRUE

## trafo
| name | std_type | hv_bus | lv_bus | sn_mva | vn_hv_kv | vn_lv_kv | vk_percent | vkr_percent | pfe_kw | i0_percent | shift_degree | tap_side | tap_neutral | tap_min | tap_max | tap_step_percent | tap_step_degree | tap_pos | tap_phase_shifter | parallel | df | in_service
0 | LV_3296-13_0_4_trafo_76 | 0.63 MVA 20/0.4 kV | 76 | 35 | 0.63 | 20 | 0.4 | 6 | 1.206 | 1.65 | 0.2619 | 150 | hv | 0 | -2 | 2 | 2.5 | 0 | 0 | FALSE | 1 | 1 | TRUE

## line_geodata
| x0 | y0 | x1 | y1 | x2 | y2 | x3 | y3 | x4 | y4 | x5 | y5 | x6 | y6 | x7 | y7 | x8 | y8 | x9 | y9 | x10 | y10 | x11 | y11 | x12 | y12
0 | 2752359.9593 | 1212873.7505 | 2752369.8453 | 1212875.1801
1 | 2752357.2266 | 1212873.3554 | 2752359.9593 | 1212873.7505
2 | 2752380.5822 | 1212876.7328 | 2752369.8453 | 1212875.1801
3 | 2752380.5822 | 1212876.7328 | 2752388.3698 | 1212924.4294
4 | 2752380.5822 | 1212876.7328 | 2752379.0878 | 1212866.5078 | 2752378.1554 | 1212860.1673 | 2752378.0026 | 1212852.4677
5 | 2752388.3698 | 1212924.4294 | 2752375.5852 | 1212922.0273
6 | 2752388.3698 | 1212924.4294 | 2752392.6544 | 1212949.194 | 2752398.4976 | 1212978.1022
7 | 2752378.0026 | 1212852.4677 | 2752377.9451 | 1212847.2839
8 | 2752375.5852 | 1212922.0273 | 2752368.7077 | 1212920.7351
9 | 2752398.4976 | 1212978.1022 | 2752375.4843 | 1212973.6708
10 | 2752398.4976 | 1212978.1022 | 2752401.1894 | 1212990.5382
11 | 2752377.9451 | 1212847.2839 | 2752365.823 | 1212841.2689
12 | 2752377.9451 | 1212847.2839 | 2752385.5263 | 1212851.3367 | 2752405.9641 | 1212861.8375
13 | 2752377.9451 | 1212847.2839 | 2752377.8586 | 1212818.2672 | 2752377.8397 | 1212811.9357
14 | 2752333.5841 | 1212965.6025 | 2752354.609 | 1212969.6511
15 | 2752354.609 | 1212969.6511 | 2752356.1612 | 1212969.95
16 | 2752373.8542 | 1212973.3569 | 2752356.1612 | 1212969.95
17 | 2752373.8542 | 1212973.3569 | 2752375.4843 | 1212973.6708
18 | 2752288.0024 | 1212866.8372 | 2752298.5901 | 1212862.1034 | 2752301.9656 | 1212859.6447
19 | 2752288.0024 | 1212866.8372 | 2752300.0779 | 1212897.3105
20 | 2752320.317 | 1212846.277 | 2752301.9656 | 1212859.6447
21 | 2752300.0779 | 1212897.3105 | 2752300.7126 | 1212898.9123
22 | 2752383.9278 | 1213056.221 | 2752384.1292 | 1213051.9113 | 2752379.9406 | 1213040.3385 | 2752377.5904 | 1213036.8309 | 2752373.258 | 1213035.0409 | 2752366.9833 | 1213033.951
23 | 2752383.9278 | 1213056.221 | 2752414.1133 | 1213049.2974
24 | 2752414.1133 | 1213049.2974 | 2752420.7174 | 1213074.1724
25 | 2752414.1133 | 1213049.2974 | 2752409.7889 | 1213029.9587 | 2752408.1909 | 1213022.8593
26 | 2752320.317 | 1212846.277 | 2752322.1831 | 1212844.9177
27 | 2752408.0416 | 1213022.1961 | 2752408.1909 | 1213022.8593
28 | 2752408.0416 | 1213022.1961 | 2752401.1894 | 1212990.5382
29 | 2752442.6012 | 1213022.8688 | 2752408.0416 | 1213022.1961
30 | 2752442.6279 | 1213021.8241 | 2752442.6012 | 1213022.8688
31 | 2752450.4286 | 1212993.2205 | 2752457.6305 | 1212993.3714 | 2752457.6194 | 1212994.6945 | 2752465.7686 | 1213003.277 | 2752465.5406 | 1213019.9081 | 2752458.5941 | 1213026.4141 | 2752442.5205 | 1213026.0251 | 2752442.6012 | 1213022.8688
32 | 2752450.4286 | 1212993.2205 | 2752430.9349 | 1212992.8108 | 2752431.0325 | 1212987.8088
33 | 2752431.8568 | 1212959.1491 | 2752450.9902 | 1212959.683 | 2752450.4286 | 1212993.2205
34 | 2752496.0527 | 1212986.8701 | 2752493.1344 | 1212986.8511
35 | 2752496.0527 | 1212986.8701 | 2752496.3786 | 1212967.0054 | 2752501.7713 | 1212967.1656 | 2752501.8571 | 1212963.2199 | 2752501.9001 | 1212961.2415 | 2752526.8698 | 1212961.8249 | 2752530.8583 | 1212966.9537 | 2752551.3907 | 1212997.1611 | 2752563.3781 | 1213011.9808 | 2752559.387 | 1213012.0009 | 2752549.7173 | 1213012.643 | 2752549.5662 | 1213021.8139
36 | 2752472.5996 | 1212960.2915 | 2752478.3774 | 1212966.4891 | 2752496.3786 | 1212967.0054 | 2752496.0527 | 1212986.8701
37 | 2752549.5662 | 1213021.8139 | 2752547.066 | 1213021.7944
38 | 2752549.5662 | 1213021.8139 | 2752548.8875 | 1213041.792 | 2752548.7255 | 1213043.6673 | 2752536.6098 | 1213043.6574
39 | 2752474.0033 | 1212953.5548 | 2752473.9723 | 1212958.0357 | 2752472.5996 | 1212960.2915
40 | 2752431.8568 | 1212959.1491 | 2752450.9902 | 1212959.683 | 2752472.5996 | 1212960.2915
41 | 2752431.9994 | 1212953.8703 | 2752431.8568 | 1212959.1491
42 | 2752355.8426 | 1212918.3179 | 2752368.7077 | 1212920.7351
43 | 2752504.935 | 1213042.8355 | 2752536.6098 | 1213043.6574
44 | 2752536.6098 | 1213043.6574 | 2752535.8155 | 1213083.8948 | 2752534.9216 | 1213086.1518 | 2752533.3627 | 1213088.2582
45 | 2752536.6098 | 1213043.6574 | 2752548.7255 | 1213043.6673 | 2752548.8875 | 1213041.792 | 2752550.5516 | 1213041.8124 | 2752559.2187 | 1213041.734 | 2752577.5266 | 1213042.4363 | 2752576.5411 | 1213047.0818
46 | 2752576.5411 | 1213047.0818 | 2752569.1558 | 1213051.1298 | 2752568.7188 | 1213065.8205 | 2752564.1405 | 1213065.6254
47 | 2752504.935 | 1213042.8355 | 2752502.537 | 1213047.4338 | 2752500.3937 | 1213053.6623 | 2752498.1932 | 1213057.6763 | 2752492.8823 | 1213063.2343 | 2752488.3715 | 1213066.0436 | 2752483.2426 | 1213066.8688 | 2752471.4386 | 1213066.2665 | 2752471.5441 | 1213061.843
48 | 2752504.9896 | 1213038.6221 | 2752504.935 | 1213042.8355
49 | 2752514.6451 | 1213085.4548 | 2752514.4697 | 1213089.9321 | 2752529.233 | 1213090.132 | 2752531.2369 | 1213089.3492 | 2752533.3627 | 1213088.2582
50 | 2752480.03 | 1212901.6074 | 2752487.3399 | 1212905.2642 | 2752493.5796 | 1212907.9706 | 2752502.8598 | 1212910.3767 | 2752505.8749 | 1212907.2065 | 2752519.0126 | 1212901.4485 | 2752529.4342 | 1212898.7571 | 2752540.9419 | 1212899.6633 | 2752596.1732 | 1212911.7757 | 2752596.7599 | 1212907.5648 | 2752598.2967 | 1212896.5277 | 2752595.4027 | 1212863.5023 | 2752594.4766 | 1212848.6099
51 | 2752480.03 | 1212901.6074 | 2752469.5493 | 1212895.5715
52 | 2752594.4766 | 1212848.6099 | 2752590.412 | 1212848.8283 | 2752590.412 | 1212848.8283
53 | 2752450.9509 | 1212884.8604 | 2752469.5493 | 1212895.5715
54 | 2752450.9509 | 1212884.8604 | 2752448.9552 | 1212888.5905
55 | 2752448.9552 | 1212888.5905 | 2752444.1177 | 1212885.7421 | 2752414.5011 | 1212870.8366
56 | 2752448.9552 | 1212888.5905 | 2752440.4948 | 1212906.1342 | 2752437.1149 | 1212909.8955 | 2752433.3392 | 1212911.3003 | 2752429.5889 | 1212911.4156 | 2752427.8073 | 1212911.1254
57 | 2752450.9509 | 1212884.8604 | 2752445.4164 | 1212882.0553
58 | 2752421.979 | 1212909.386 | 2752424.7293 | 1212910.6241 | 2752427.8073 | 1212911.1254
59 | 2752590.412 | 1212848.8283 | 2752589.461 | 1212833.9593
60 | 2752365.823 | 1212841.2689 | 2752354.357 | 1212835.6378
61 | 2752405.9641 | 1212861.8375 | 2752406.0371 | 1212861.875
62 | 2752377.8397 | 1212811.9357 | 2752377.8347 | 1212810.2818 | 2752377.8007 | 1212799.6349
63 | 2752339.8565 | 1212828.5166 | 2752354.357 | 1212835.6378
64 | 2752343.8285 | 1212916.0606 | 2752355.8426 | 1212918.3179
65 | 2752343.7681 | 1212916.0492 | 2752343.8285 | 1212916.0606
66 | 2752434.533 | 1212876.516 | 2752437.8717 | 1212878.2314 | 2752445.4164 | 1212882.0553
67 | 2752428.4739 | 1212873.4028 | 2752434.533 | 1212876.516
68 | 2752410.6623 | 1212864.2514 | 2752406.0371 | 1212861.875
69 | 2752377.8007 | 1212799.6349 | 2752377.7798 | 1212793.1096 | 2752378.2375 | 1212785.4167
70 | 2752339.8565 | 1212828.5166 | 2752334.6527 | 1212835.8346
71 | 2752339.8565 | 1212828.5166 | 2752337.4252 | 1212827.3219
72 | 2752378.2375 | 1212785.4167 | 2752379.0061 | 1212772.5006 | 2752379.9775 | 1212764.8098
73 | 2752410.6623 | 1212864.2514 | 2752428.4739 | 1212873.4028
74 | 2752334.6527 | 1212835.8346 | 2752322.1831 | 1212844.9177

## bus_geodata
| x | y | coords
0 | 2752359.9593 | 1212873.7505
1 | 2752369.8453 | 1212875.1801
2 | 2752357.2266 | 1212873.3554
3 | 2752380.5822 | 1212876.7328
4 | 2752388.3698 | 1212924.4294
5 | 2752378.0026 | 1212852.4677
6 | 2752375.5852 | 1212922.0273
7 | 2752398.4976 | 1212978.1022
8 | 2752377.9451 | 1212847.2839
9 | 2752333.5841 | 1212965.6025
10 | 2752354.609 | 1212969.6511
11 | 2752356.1612 | 1212969.95
12 | 2752373.8542 | 1212973.3569
13 | 2752288.0024 | 1212866.8372
14 | 2752301.9656 | 1212859.6447
15 | 2752300.0779 | 1212897.3105
16 | 2752375.4843 | 1212973.6708
17 | 2752383.9278 | 1213056.221
18 | 2752366.9833 | 1213033.951
19 | 2752414.1133 | 1213049.2974
20 | 2752320.317 | 1212846.277
21 | 2752300.7126 | 1212898.9123
22 | 2752408.1909 | 1213022.8593
23 | 2752408.0416 | 1213022.1961
24 | 2752420.7174 | 1213074.1724
25 | 2752401.1894 | 1212990.5382
26 | 2752442.6012 | 1213022.8688
27 | 2752442.6279 | 1213021.8241
28 | 2752450.4286 | 1212993.2205
29 | 2752496.0527 | 1212986.8701
30 | 2752493.1344 | 1212986.8511
31 | 2752549.5662 | 1213021.8139
32 | 2752472.5996 | 1212960.2915
33 | 2752431.0325 | 1212987.8088
34 | 2752431.8568 | 1212959.1491
35 | 2752431.9994 | 1212953.8703
36 | 2752368.7077 | 1212920.7351
37 | 2752547.066 | 1213021.7944
38 | 2752536.6098 | 1213043.6574
39 | 2752576.5411 | 1213047.0818
40 | 2752564.1405 | 1213065.6254
41 | 2752504.935 | 1213042.8355
42 | 2752533.3627 | 1213088.2582
43 | 2752480.03 | 1212901.6074
44 | 2752594.4766 | 1212848.6099
45 | 2752469.5493 | 1212895.5715
46 | 2752448.9552 | 1212888.5905
47 | 2752450.9509 | 1212884.8604
48 | 2752414.5011 | 1212870.8366
49 | 2752427.8073 | 1212911.1254
50 | 2752474.0033 | 1212953.5548
51 | 2752590.412 | 1212848.8283
52 | 2752365.823 | 1212841.2689
53 | 2752405.9641 | 1212861.8375
54 | 2752377.8397 | 1212811.9357
55 | 2752354.357 | 1212835.6378
56 | 2752355.8426 | 1212918.3179
57 | 2752343.8285 | 1212916.0606
58 | 2752343.7681 | 1212916.0492
59 | 2752514.6451 | 1213085.4548
60 | 2752471.5441 | 1213061.843
61 | 2752504.9896 | 1213038.6221
62 | 2752445.4164 | 1212882.0553
63 | 2752421.979 | 1212909.386
64 | 2752434.533 | 1212876.516
65 | 2752589.461 | 1212833.9593
66 | 2752406.0371 | 1212861.875
67 | 2752377.8007 | 1212799.6349
68 | 2752339.8565 | 1212828.5166
69 | 2752378.2375 | 1212785.4167
70 | 2752379.9775 | 1212764.8098
71 | 2752410.6623 | 1212864.2514
72 | 2752428.4739 | 1212873.4028
73 | 2752337.4252 | 1212827.3219
74 | 2752334.6527 | 1212835.8346
75 | 2752322.1831 | 1212844.9177
76 | 2752431.8568 | 1212959.1491

## line_std_types
| c_nf_per_km | r_ohm_per_km | x_ohm_per_km | max_i_ka | type | q_mm2 | alpha | voltage_rating
NAYY 4x50 SE | 210 | 0.642 | 0.083 | 0.142 | cs | 50 | 0.00403 | LV
NAYY 4x120 SE | 264 | 0.225 | 0.08 | 0.242 | cs | 120 | 0.00403 | LV
NAYY 4x150 SE | 261 | 0.208 | 0.08 | 0.27 | cs | 150 | 0.00403 | LV
NA2XS2Y 1x95 RM/25 12/20 kV | 216 | 0.313 | 0.132 | 0.252 | cs | 95 | 0.00403 | MV
NA2XS2Y 1x185 RM/25 12/20 kV | 273 | 0.161 | 0.117 | 0.362 | cs | 185 | 0.00403 | MV
NA2XS2Y 1x240 RM/25 12/20 kV | 304 | 0.122 | 0.112 | 0.421 | cs | 240 | 0.00403 | MV
NA2XS2Y 1x95 RM/25 6/10 kV | 315 | 0.313 | 0.123 | 0.249 | cs | 95 | 0.00403 | MV
NA2XS2Y 1x185 RM/25 6/10 kV | 406 | 0.161 | 0.11 | 0.358 | cs | 185 | 0.00403 | MV
NA2XS2Y 1x240 RM/25 6/10 kV | 456 | 0.122 | 0.105 | 0.416 | cs | 240 | 0.00403 | MV
NA2XS2Y 1x150 RM/25 12/20 kV | 250 | 0.206 | 0.116 | 0.319 | cs | 150 | 0.00403 | MV
NA2XS2Y 1x120 RM/25 12/20 kV | 230 | 0.253 | 0.119 | 0.283 | cs | 120 | 0.00403 | MV
NA2XS2Y 1x70 RM/25 12/20 kV | 190 | 0.443 | 0.132 | 0.22 | cs | 70 | 0.00403 | MV
NA2XS2Y 1x150 RM/25 6/10 kV | 360 | 0.206 | 0.11 | 0.315 | cs | 150 | 0.00403 | MV
NA2XS2Y 1x120 RM/25 6/10 kV | 340 | 0.253 | 0.113 | 0.28 | cs | 120 | 0.00403 | MV
NA2XS2Y 1x70 RM/25 6/10 kV | 280 | 0.443 | 0.123 | 0.217 | cs | 70 | 0.00403 | MV
N2XS(FL)2Y 1x120 RM/35 64/110 kV | 112 | 0.153 | 0.166 | 0.366 | cs | 120 | 0.00393 | HV
N2XS(FL)2Y 1x185 RM/35 64/110 kV | 125 | 0.099 | 0.156 | 0.457 | cs | 185 | 0.00393 | HV
N2XS(FL)2Y 1x240 RM/35 64/110 kV | 135 | 0.075 | 0.149 | 0.526 | cs | 240 | 0.00393 | HV
N2XS(FL)2Y 1x300 RM/35 64/110 kV | 144 | 0.06 | 0.144 | 0.588 | cs | 300 | 0.00393 | HV
15-AL1/3-ST1A 0.4 | 11 | 1.8769 | 0.35 | 0.105 | ol | 16 | 0.00403 | LV
24-AL1/4-ST1A 0.4 | 11.25 | 1.2012 | 0.335 | 0.14 | ol | 24 | 0.00403 | LV
48-AL1/8-ST1A 0.4 | 12.2 | 0.5939 | 0.3 | 0.21 | ol | 48 | 0.00403 | LV
94-AL1/15-ST1A 0.4 | 13.2 | 0.306 | 0.29 | 0.35 | ol | 94 | 0.00403 | LV
34-AL1/6-ST1A 10.0 | 9.7 | 0.8342 | 0.36 | 0.17 | ol | 34 | 0.00403 | MV
48-AL1/8-ST1A 10.0 | 10.1 | 0.5939 | 0.35 | 0.21 | ol | 48 | 0.00403 | MV
70-AL1/11-ST1A 10.0 | 10.4 | 0.4132 | 0.339 | 0.29 | ol | 70 | 0.00403 | MV
94-AL1/15-ST1A 10.0 | 10.75 | 0.306 | 0.33 | 0.35 | ol | 94 | 0.00403 | MV
122-AL1/20-ST1A 10.0 | 11.1 | 0.2376 | 0.323 | 0.41 | ol | 122 | 0.00403 | MV
149-AL1/24-ST1A 10.0 | 11.25 | 0.194 | 0.315 | 0.47 | ol | 149 | 0.00403 | MV
34-AL1/6-ST1A 20.0 | 9.15 | 0.8342 | 0.382 | 0.17 | ol | 34 | 0.00403 | MV
48-AL1/8-ST1A 20.0 | 9.5 | 0.5939 | 0.372 | 0.21 | ol | 48 | 0.00403 | MV
70-AL1/11-ST1A 20.0 | 9.7 | 0.4132 | 0.36 | 0.29 | ol | 70 | 0.00403 | MV
94-AL1/15-ST1A 20.0 | 10 | 0.306 | 0.35 | 0.35 | ol | 94 | 0.00403 | MV
122-AL1/20-ST1A 20.0 | 10.3 | 0.2376 | 0.344 | 0.41 | ol | 122 | 0.00403 | MV
149-AL1/24-ST1A 20.0 | 10.5 | 0.194 | 0.337 | 0.47 | ol | 149 | 0.00403 | MV
184-AL1/30-ST1A 20.0 | 10.75 | 0.1571 | 0.33 | 0.535 | ol | 184 | 0.00403 | MV
243-AL1/39-ST1A 20.0 | 11 | 0.1188 | 0.32 | 0.645 | ol | 243 | 0.00403 | MV
48-AL1/8-ST1A 110.0 | 8 | 0.5939 | 0.46 | 0.21 | ol | 48 | 0.00403 | HV
70-AL1/11-ST1A 110.0 | 8.4 | 0.4132 | 0.45 | 0.29 | ol | 70 | 0.00403 | HV
94-AL1/15-ST1A 110.0 | 8.65 | 0.306 | 0.44 | 0.35 | ol | 94 | 0.00403 | HV
122-AL1/20-ST1A 110.0 | 8.5 | 0.2376 | 0.43 | 0.41 | ol | 122 | 0.00403 | HV
149-AL1/24-ST1A 110.0 | 8.75 | 0.194 | 0.41 | 0.47 | ol | 149 | 0.00403 | HV
184-AL1/30-ST1A 110.0 | 8.8 | 0.1571 | 0.4 | 0.535 | ol | 184 | 0.00403 | HV
243-AL1/39-ST1A 110.0 | 9 | 0.1188 | 0.39 | 0.645 | ol | 243 | 0.00403 | HV
305-AL1/39-ST1A 110.0 | 9.2 | 0.0949 | 0.38 | 0.74 | ol | 305 | 0.00403 | HV
490-AL1/64-ST1A 110.0 | 9.75 | 0.059 | 0.37 | 0.96 | ol | 490 | 0.00403 | HV
679-AL1/86-ST1A 110.0 | 9.95 | 0.042 | 0.36 | 1.15 | ol | 679 | 0.00403 | HV
490-AL1/64-ST1A 220.0 | 10 | 0.059 | 0.285 | 0.96 | ol | 490 | 0.00403 | HV
679-AL1/86-ST1A 220.0 | 11.7 | 0.042 | 0.275 | 1.15 | ol | 679 | 0.00403 | HV
490-AL1/64-ST1A 380.0 | 11 | 0.059 | 0.253 | 0.96 | ol | 490 | 0.00403 | HV
679-AL1/86-ST1A 380.0 | 14.6 | 0.042 | 0.25 | 1.15 | ol | 679 | 0.00403 | HV

## trafo_std_types
| i0_percent | pfe_kw | vkr_percent | sn_mva | vn_lv_kv | vn_hv_kv | vk_percent | shift_degree | vector_group | tap_side | tap_neutral | tap_min | tap_max | tap_step_degree | tap_step_percent | tap_phase_shifter
160 MVA 380/110 kV | 0.06 | 60 | 0.25 | 160 | 110 | 380 | 12.2 | 0 | Yy0 | hv | 0 | -9 | 9 | 0 | 1.5 | FALSE
100 MVA 220/110 kV | 0.06 | 55 | 0.26 | 100 | 110 | 220 | 12 | 0 | Yy0 | hv | 0 | -9 | 9 | 0 | 1.5 | FALSE
63 MVA 110/20 kV | 0.04 | 22 | 0.32 | 63 | 20 | 110 | 18 | 150 | YNd5 | hv | 0 | -9 | 9 | 0 | 1.5 | FALSE
40 MVA 110/20 kV | 0.05 | 18 | 0.34 | 40 | 20 | 110 | 16.2 | 150 | YNd5 | hv | 0 | -9 | 9 | 0 | 1.5 | FALSE
25 MVA 110/20 kV | 0.07 | 14 | 0.41 | 25 | 20 | 110 | 12 | 150 | YNd5 | hv | 0 | -9 | 9 | 0 | 1.5 | FALSE
63 MVA 110/10 kV | 0.04 | 22 | 0.32 | 63 | 10 | 110 | 18 | 150 | YNd5 | hv | 0 | -9 | 9 | 0 | 1.5 | FALSE
40 MVA 110/10 kV | 0.05 | 18 | 0.34 | 40 | 10 | 110 | 16.2 | 150 | YNd5 | hv | 0 | -9 | 9 | 0 | 1.5 | FALSE
25 MVA 110/10 kV | 0.07 | 14 | 0.41 | 25 | 10 | 110 | 12 | 150 | YNd5 | hv | 0 | -9 | 9 | 0 | 1.5 | FALSE
0.25 MVA 20/0.4 kV | 0.32 | 0.8 | 1.44 | 0.25 | 0.4 | 20 | 6 | 150 | Yzn5 | hv | 0 | -2 | 2 | 0 | 2.5 | FALSE
0.4 MVA 20/0.4 kV | 0.3375 | 1.35 | 1.425 | 0.4 | 0.4 | 20 | 6 | 150 | Dyn5 | hv | 0 | -2 | 2 | 0 | 2.5 | FALSE
0.63 MVA 20/0.4 kV | 0.2619 | 1.65 | 1.206 | 0.63 | 0.4 | 20 | 6 | 150 | Dyn5 | hv | 0 | -2 | 2 | 0 | 2.5 | FALSE
0.25 MVA 10/0.4 kV | 0.24 | 0.6 | 1.2 | 0.25 | 0.4 | 10 | 4 | 150 | Dyn5 | hv | 0 | -2 | 2 | 0 | 2.5 | FALSE
0.4 MVA 10/0.4 kV | 0.2375 | 0.95 | 1.325 | 0.4 | 0.4 | 10 | 4 | 150 | Dyn5 | hv | 0 | -2 | 2 | 0 | 2.5 | FALSE
0.63 MVA 10/0.4 kV | 0.1873 | 1.18 | 1.0794 | 0.63 | 0.4 | 10 | 4 | 150 | Dyn5 | hv | 0 | -2 | 2 | 0 | 2.5 | FALSE

## trafo3w_std_types
| sn_hv_mva | sn_mv_mva | sn_lv_mva | vn_hv_kv | vn_mv_kv | vn_lv_kv | vk_hv_percent | vk_mv_percent | vk_lv_percent | vkr_hv_percent | vkr_mv_percent | vkr_lv_percent | pfe_kw | i0_percent | shift_mv_degree | shift_lv_degree | vector_group | tap_side | tap_neutral | tap_min | tap_max | tap_step_percent
63/25/38 MVA 110/20/10 kV | 63 | 25 | 38 | 110 | 20 | 10 | 10.4 | 10.4 | 10.4 | 0.28 | 0.32 | 0.35 | 35 | 0.89 | 0 | 0 | YN0yn0yn0 | hv | 0 | -10 | 10 | 1.2
63/25/38 MVA 110/10/10 kV | 63 | 25 | 38 | 110 | 10 | 10 | 10.4 | 10.4 | 10.4 | 0.28 | 0.32 | 0.35 | 35 | 0.89 | 0 | 0 | YN0yn0yn0 | hv | 0 | -10 | 10 | 1.2

## fuse_std_types
| fuse_type | i_rated_a | t_avg | t_min | t_total | x_avg | x_min | x_total
HV 100A | HV 100A | 100 | 0 | [10.0, 3.64, 0.854, 0.281, 0.1, 0.0531, 0.022, 0.01] | [10.0, 4.267, 1.21, 0.403, 0.1, 0.058, 0.022, 0.01] | 0 | [300.0, 350.0, 450.0, 550.0, 700.0, 850.0, 1200.0, 1752.0] | [600.0, 700.0, 900.0, 1150.0, 1665.0, 2000.0, 3000.0, 4313.0]
HV 10A | HV 10A | 10 | 0 | [10.0, 1675.0, 0.344, 0.156, 0.1, 0.0417, 0.0171, 0.01] | [10.0, 1.3, 0.3, 0.155, 0.1, 0.0555, 0.023, 0.01] | 0 | [30.0, 32.0, 35.0, 37.0, 39.0, 50.0, 70.0, 88.0] | [60.0, 70.0, 80.0, 87.0, 94.0, 110.0, 150.0, 216.0]
HV 125A | HV 125A | 125 | 0 | [10.0, 1.82, 0.344, 0.1, 0.0467, 0.0269, 0.01] | [10.0, 2.478, 0.426, 0.1, 0.0427, 0.0211, 0.01] | 0 | [375.0, 500.0, 700.0, 925.0, 1200.0, 1500.0, 2341.0] | [750.0, 1000.0, 1500.0, 2200.0, 3000.0, 4000.0, 5765.0]
HV 160A | HV 160A | 160 | 0 | [10.0, 4.15, 1.03, 0.198, 0.1, 0.051, 0.0172, 0.01] | [10.0, 2.3, 0.734, 0.274, 0.1, 0.046, 0.0177, 0.01] | 0 | [480.0, 550.0, 700.0, 1000.0, 1260.0, 1600.0, 2500.0, 3227.0] | [960.0, 1300.0, 1700.0, 2200.0, 2996.0, 4000.0, 6000.0, 7946.0]
HV 16A | HV 16A | 16 | 0 | [10.0, 0.352, 0.164, 0.1, 0.0649, 0.0342, 0.01] | [10.0, 2.34, 0.722, 0.181, 0.1, 0.055, 0.0296, 0.01] | 0 | [48.0, 60.0, 65.0, 71.0, 80.0, 100.0, 162.0] | [96.0, 110.0, 125.0, 150.0, 168.0, 200.0, 250.0, 398.0]
HV 200A | HV 200A | 200 | 0 | [10.0, 4.267, 1.21, 0.403, 0.1, 0.058, 0.022, 0.01] | [10.0, 3.73, 1.654, 0.328, 0.1, 0.0531, 0.019, 0.01] | 0 | [600.0, 700.0, 900.0, 1150.0, 1665.0, 2000.0, 3000.0, 4313.0] | [1200.0, 1500.0, 1800.0, 2700.0, 3960.0, 5000.0, 7500.0, 10620.0]
HV 20A | HV 20A | 20 | 0 | [10.0, 1.3, 0.3, 0.155, 0.1, 0.0555, 0.023, 0.01] | [10.0, 1.3, 0.161, 0.1, 0.0611, 0.0399, 0.0141, 0.01] | 0 | [60.0, 70.0, 80.0, 87.0, 94.0, 110.0, 150.0, 216.0] | [120.0, 150.0, 200.0, 223.0, 260.0, 300.0, 450.0, 532.0]
HV 25A | HV 25A | 25 | 0 | [10.0, 2.512, 0.833, 0.299, 0.1, 0.0372, 0.0223, 0.01] | [10.0, 3.125, 0.597, 0.198, 0.1, 0.0378, 0.022, 0.01] | 0 | [75.0, 82.0, 90.0, 100.0, 124.0, 170.0, 200.0, 289.0] | [150.0, 170.0, 210.0, 250.0, 294.0, 400.0, 500.0, 711.0]
HV 31.5A | HV 31.5A | 31.5 | 0 | [10.0, 2.34, 0.722, 0.181, 0.1, 0.055, 0.0296, 0.01] | [10.0, 2.84, 0.368, 0.164, 0.1, 0.0621, 0.0378, 0.0195, 0.01] | 0 | [95.0, 110.0, 125.0, 150.0, 165.0, 200.0, 250.0, 390.0] | [189.0, 220.0, 300.0, 350.0, 393.0, 450.0, 530.0, 700.0, 960.0]
HV 40A | HV 40A | 40 | 0 | [10.0, 1.3, 0.161, 0.1, 0.0611, 0.0399, 0.0141, 0.01] | [10.0, 2.05, 0.369, 0.198, 0.1, 0.051, 0.0298, 0.01] | 0 | [120.0, 150.0, 200.0, 223.0, 260.0, 300.0, 450.0, 532.0] | [240.0, 300.0, 400.0, 450.0, 530.0, 650.0, 800.0, 1311.0]
HV 50A | HV 50A | 50 | 0 | [10.0, 3.215, 0.597, 0.198, 0.1, 0.0378, 0.022, 0.01] | [10.0, 3.64, 0.854, 0.281, 0.1, 0.0531, 0.022, 0.01] | 0 | [150.0, 170.0, 210.0, 250.0, 294.0, 400.0, 500.0, 711.0] | [300.0, 350.0, 450.0, 550.0, 700.0, 850.0, 1200.0, 1752.0]
HV 6.3A | HV 6.3A | 6.3 | 0 | [10.0, 1.39, 0.344, 0.168, 0.1, 0.056, 0.0263, 0.01] | [10.0, 1.711, 0.516, 0.198, 0.1, 0.0634, 0.0303, 0.01] | 0 | [19.0, 19.5, 20.4, 20.8, 22.0, 25.0, 32.0, 48.0] | [38.0, 40.0, 43.0, 48.0, 53.0, 60.0, 75.0, 118.0]
HV 63A | HV 63A | 63 | 0 | [10.0, 2.84, 0.368, 0.164, 0.1, 0.0621, 0.0378, 0.0195, 0.01] | [10.0, 1.82, 0.344, 0.1, 0.0467, 0.0269, 0.01] | 0 | [189.0, 220.0, 300.0, 350.0, 393.0, 450.0, 530.0, 700.0, 961.0] | [378.0, 500.0, 700.0, 934.0, 1200.0, 1500.0, 2366.0]
HV 80A | HV 80A | 80 | 0 | [10.0, 2.05, 0.369, 0.198, 0.1, 0.051, 0.0298, 0.01] | [10.0, 4.15, 1.03, 0.198, 0.1, 0.051, 0.0172, 0.01] | 0 | [240.0, 300.0, 400.0, 450.0, 530.0, 650.0, 800.0, 1311.0] | [480.0, 550.0, 700.0, 1000.0, 1260.0, 1600.0, 2500.0, 3227.0]
Siemens NH-1-100 | Siemens NH-1-100 | 100 | [5400.0, 2000.0, 400.0, 20.0, 1.0, 0.2, 0.012, 0.004] | 0 | 0 | [150.0, 190.0, 250.0, 430.0, 900.0, 1250.0, 2700.0, 3600.0] | 0 | 0
Siemens NH-1-125 | Siemens NH-1-125 | 125 | [4800.0, 120.0, 7.0, 0.1, 0.004] | 0 | 0 | [180.0, 400.0, 740.0, 2000.0, 4250.0] | 0 | 0
Siemens NH-1-16 | Siemens NH-1-16 | 16 | [4000.0, 400.0, 2.0, 0.1, 0.04, 0.01] | 0 | 0 | [26.0, 35.0, 75.0, 150.0, 200.0, 300.0] | 0 | 0
Siemens NH-1-160 | Siemens NH-1-160 | 160 | [4800.0, 120.0, 7.0, 0.1, 0.004] | 0 | 0 | [210.0, 500.0, 900.0, 2300.0, 5000.0] | 0 | 0
Siemens NH-1-25 | Siemens NH-1-25 | 25 | [4000.0, 1000.0, 10.0, 0.2, 0.02, 0.01] | 0 | 0 | [40.0, 50.0, 100.0, 210.0, 400.0, 500.0] | 0 | 0
Siemens NH-1-50 | Siemens NH-1-50 | 50 | [4000.0, 40.0, 4.0, 1.0, 0.02, 0.01] | 0 | 0 | [86.0, 200.0, 300.0, 400.0, 1000.0, 1280.0] | 0 | 0
Siemens NH-1-63 | Siemens NH-1-63 | 63 | [4000.0, 100.0, 10.0, 2.0, 0.04, 0.01] | 0 | 0 | [100.0, 200.0, 300.0, 400.0, 1000.0, 1500.0] | 0 | 0
Siemens NH-1-80 | Siemens NH-1-80 | 80 | [4800.0, 120.0, 7.0, 0.1, 0.01] | 0 | 0 | [150.58, 250.0, 450.0, 1150.0, 2470.0] | 0 | 0
Siemens NH-2-1000 | Siemens NH-2-1000 | 1000 | [4800.0, 120.0, 7.0, 0.1, 0.004] | 0 | 0 | [1900.0, 3500.0, 8400.0, 24000.0, 52000.0] | 0 | 0
Siemens NH-2-200 | Siemens NH-2-200 | 200 | [4800.0, 120.0, 7.0, 0.1, 0.004] | 0 | 0 | [280.0, 650.0, 1200.0, 3000.0, 7000.0] | 0 | 0
Siemens NH-2-224 | Siemens NH-2-224 | 224 | [4800.0, 120.0, 7.0, 0.2, 0.04, 0.004] | 0 | 0 | [400.0, 750.0, 1453.0, 3025.0, 4315.0, 7600.0] | 0 | 0
Siemens NH-2-250 | Siemens NH-2-250 | 250 | [4800.0, 120.0, 7.0, 0.1, 0.004] | 0 | 0 | [450.0, 800.0, 1650.0, 4000.0, 8500.0] | 0 | 0
Siemens NH-2-315 | Siemens NH-2-315 | 315 | [4800.0, 120.0, 7.0, 0.1, 0.004] | 0 | 0 | [550.0, 920.0, 1900.0, 5000.0, 11000.0] | 0 | 0
Siemens NH-2-355 | Siemens NH-2-355 | 355 | [4800.0, 120.0, 6.0, 0.1, 0.004] | 0 | 0 | [650.0, 1116.27, 2350.0, 5840.0, 12790.0] | 0 | 0
Siemens NH-2-400 | Siemens NH-2-400 | 400 | [4800.0, 120.0, 7.0, 0.1, 0.004] | 0 | 0 | [720.0, 1350.0, 2800.0, 6500.0, 15000.0] | 0 | 0
Siemens NH-2-425 | Siemens NH-2-425 | 425 | [4800.0, 120.0, 7.0, 0.1, 0.004] | 0 | 0 | [850.0, 1500.0, 3050.0, 7500.0, 16500.0] | 0 | 0
Siemens NH-2-630 | Siemens NH-2-630 | 630 | [4800.0, 120.0, 7.0, 0.1, 0.004] | 0 | 0 | [1200.0, 2000.0, 4800.0, 12000.0, 26000.0] | 0 | 0

## dtypes
| element | column | dtype
0 | bus | name | object
1 | bus | vn_kv | float64
2 | bus | type | object
3 | bus | zone | object
4 | bus | in_service | bool
5 | load | name | object
6 | load | bus | uint32
7 | load | p_mw | float64
8 | load | q_mvar | float64
9 | load | const_z_percent | float64
10 | load | const_i_percent | float64
11 | load | sn_mva | float64
12 | load | scaling | float64
13 | load | in_service | bool
14 | load | type | object
15 | ext_grid | name | object
16 | ext_grid | bus | uint32
17 | ext_grid | vm_pu | float64
18 | ext_grid | va_degree | float64
19 | ext_grid | slack_weight | float64
20 | ext_grid | in_service | bool
21 | line | name | object
22 | line | std_type | object
23 | line | from_bus | uint32
24 | line | to_bus | uint32
25 | line | length_km | float64
26 | line | r_ohm_per_km | float64
27 | line | x_ohm_per_km | float64
28 | line | c_nf_per_km | float64
29 | line | g_us_per_km | float64
30 | line | max_i_ka | float64
31 | line | df | float64
32 | line | parallel | uint32
33 | line | type | object
34 | line | in_service | bool
35 | trafo | name | object
36 | trafo | std_type | object
37 | trafo | hv_bus | uint32
38 | trafo | lv_bus | uint32
39 | trafo | sn_mva | float64
40 | trafo | vn_hv_kv | float64
41 | trafo | vn_lv_kv | float64
42 | trafo | vk_percent | float64
43 | trafo | vkr_percent | float64
44 | trafo | pfe_kw | float64
45 | trafo | i0_percent | float64
46 | trafo | shift_degree | float64
47 | trafo | tap_side | object
48 | trafo | tap_neutral | int32
49 | trafo | tap_min | int32
50 | trafo | tap_max | int32
51 | trafo | tap_step_percent | float64
52 | trafo | tap_step_degree | float64
53 | trafo | tap_pos | int32
54 | trafo | tap_phase_shifter | bool
55 | trafo | parallel | uint32
56 | trafo | df | float64
57 | trafo | in_service | bool
58 | line_geodata | coords | object
59 | bus_geodata | x | float64
60 | bus_geodata | y | float64
61 | bus_geodata | coords | object

## parameters
| version | format_version | converged | OPF_converged | name | f_hz | sn_mva
0 | 2.14.6 | 2.14.0 | FALSE | FALSE |  | 50 | 1