## bus
| name | vn_kv | type | zone | in_service
0 | bus_LV_3296-6_0_3_node_0 | 0.4 | n |  | TRUE
1 | bus_LV_3296-6_0_3_node_1 | 0.4 | n |  | TRUE
2 | bus_LV_3296-6_0_3_node_2 | 0.4 | n |  | TRUE
3 | bus_LV_3296-6_0_3_node_42 | 0.4 | n |  | TRUE
4 | bus_LV_3296-6_0_3_node_3 | 0.4 | n |  | TRUE
5 | bus_LV_3296-6_0_3_node_73 | 0.4 | n |  | TRUE
6 | bus_LV_3296-6_0_3_node_72 | 0.4 | n |  | TRUE
7 | bus_LV_3296-6_0_3_node_74 | 0.4 | n |  | TRUE
8 | bus_LV_3296-6_0_3_node_70 | 0.4 | n |  | TRUE
9 | bus_LV_3296-6_0_3_node_96 | 0.4 | n |  | TRUE
10 | bus_LV_3296-6_0_3_node_130 | 0.4 | n |  | TRUE
11 | bus_LV_3296-6_0_3_node_129 | 0.4 | n |  | TRUE
12 | bus_LV_3296-6_0_3_node_38 | 0.4 | n |  | TRUE
13 | bus_LV_3296-6_0_3_node_39 | 0.4 | n |  | TRUE
14 | bus_LV_3296-6_0_3_node_40 | 0.4 | n |  | TRUE
15 | bus_LV_3296-6_0_3_node_41 | 0.4 | n |  | TRUE
16 | bus_LV_3296-6_0_3_node_43 | 0.4 | n |  | TRUE
17 | bus_LV_3296-6_0_3_node_44 | 0.4 | n |  | TRUE
18 | bus_LV_3296-6_0_3_node_51 | 0.4 | n |  | TRUE
19 | bus_LV_3296-6_0_3_node_48 | 0.4 | n |  | TRUE
20 | bus_LV_3296-6_0_3_node_45 | 0.4 | n |  | TRUE
21 | bus_LV_3296-6_0_3_node_52 | 0.4 | n |  | TRUE
22 | bus_LV_3296-6_0_3_node_54 | 0.4 | n |  | TRUE
23 | bus_LV_3296-6_0_3_node_49 | 0.4 | n |  | TRUE
24 | bus_LV_3296-6_0_3_node_46 | 0.4 | n |  | TRUE
25 | bus_LV_3296-6_0_3_node_53 | 0.4 | n |  | TRUE
26 | bus_LV_3296-6_0_3_node_47 | 0.4 | n |  | TRUE
27 | bus_LV_3296-6_0_3_node_50 | 0.4 | n |  | TRUE
28 | bus_LV_3296-6_0_3_node_61 | 0.4 | n |  | TRUE
29 | bus_LV_3296-6_0_3_node_62 | 0.4 | n |  | TRUE
30 | bus_LV_3296-6_0_3_node_55 | 0.4 | n |  | TRUE
31 | bus_LV_3296-6_0_3_node_63 | 0.4 | n |  | TRUE
32 | bus_LV_3296-6_0_3_node_80 | 0.4 | n |  | TRUE
33 | bus_LV_3296-6_0_3_node_56 | 0.4 | n |  | TRUE
34 | bus_LV_3296-6_0_3_node_102 | 0.4 | n |  | TRUE
35 | bus_LV_3296-6_0_3_node_64 | 0.4 | n |  | TRUE
36 | bus_LV_3296-6_0_3_node_131 | 0.4 | n |  | TRUE
37 | bus_LV_3296-6_0_3_node_133 | 0.4 | n |  | TRUE
38 | bus_LV_3296-6_0_3_node_67 | 0.4 | n |  | TRUE
39 | bus_LV_3296-6_0_3_node_68 | 0.4 | n |  | TRUE
40 | bus_LV_3296-6_0_3_node_69 | 0.4 | n |  | TRUE
41 | bus_LV_3296-6_0_3_node_71 | 0.4 | n |  | TRUE
42 | bus_LV_3296-6_0_3_node_82 | 0.4 | n |  | TRUE
43 | bus_LV_3296-6_0_3_node_83 | 0.4 | n |  | TRUE
44 | bus_LV_3296-6_0_3_node_75 | 0.4 | n |  | TRUE
45 | bus_LV_3296-6_0_3_node_76 | 0.4 | n |  | TRUE
46 | bus_LV_3296-6_0_3_node_124 | 0.4 | n |  | TRUE
47 | bus_LV_3296-6_0_3_node_122 | 0.4 | n |  | TRUE
48 | bus_LV_3296-6_0_3_node_78 | 0.4 | n |  | TRUE
49 | bus_LV_3296-6_0_3_node_79 | 0.4 | n |  | TRUE
50 | bus_LV_3296-6_0_3_node_81 | 0.4 | n |  | TRUE
51 | bus_LV_3296-6_0_3_node_128 | 0.4 | n |  | TRUE
52 | bus_LV_3296-6_0_3_node_88 | 0.4 | n |  | TRUE
53 | bus_LV_3296-6_0_3_node_85 | 0.4 | n |  | TRUE
54 | bus_LV_3296-6_0_3_node_84 | 0.4 | n |  | TRUE
55 | bus_LV_3296-6_0_3_node_86 | 0.4 | n |  | TRUE
56 | bus_LV_3296-6_0_3_node_87 | 0.4 | n |  | TRUE
57 | bus_LV_3296-6_0_3_node_89 | 0.4 | n |  | TRUE
58 | bus_LV_3296-6_0_3_node_90 | 0.4 | n |  | TRUE
59 | bus_LV_3296-6_0_3_node_91 | 0.4 | n |  | TRUE
60 | bus_LV_3296-6_0_3_node_134 | 0.4 | n |  | TRUE
61 | bus_LV_3296-6_0_3_node_120 | 0.4 | n |  | TRUE
62 | bus_LV_3296-6_0_3_node_121 | 0.4 | n |  | TRUE
63 | bus_LV_3296-6_0_3_node_123 | 0.4 | n |  | TRUE
64 | bus_LV_3296-6_0_3_node_126 | 0.4 | n |  | TRUE
65 | bus_MV_238_0_node_52 | 20 | n |  | TRUE

## load
| name | bus | p_mw | q_mvar | const_z_percent | const_i_percent | sn_mva | scaling | in_service | type
0 | LV_3296-6_0_3_load_0 | 0 | 0.044363 | 0.011118 | 0 | 0 |  | 1 | TRUE | wye
1 | LV_3296-6_0_3_load_1 | 1 | 0.07711 | 0.019325 | 0 | 0 |  | 1 | TRUE | wye
2 | LV_3296-6_0_3_load_2 | 2 | 0.00034738 | 8.7062e-05 | 0 | 0 |  | 1 | TRUE | wye
3 | LV_3296-6_0_3_load_42 | 3 | 0.036188 | 0.0090696 | 0 | 0 |  | 1 | TRUE | wye
4 | LV_3296-6_0_3_load_3 | 4 | 0.021756 | 0.0054527 | 0 | 0 |  | 1 | TRUE | wye
5 | LV_3296-6_0_3_load_73 | 5 | 0.00039845 | 9.9861e-05 | 0 | 0 |  | 1 | TRUE | wye
6 | LV_3296-6_0_3_load_72 | 6 | 0.0010097 | 0.00025305 | 0 | 0 |  | 1 | TRUE | wye
7 | LV_3296-6_0_3_load_74 | 7 | 0.0004526 | 0.00011343 | 0 | 0 |  | 1 | TRUE | wye
8 | LV_3296-6_0_3_load_70 | 8 | 0.0014425 | 0.00036152 | 0 | 0 |  | 1 | TRUE | wye
9 | LV_3296-6_0_3_load_130 | 10 | 0.0018627 | 0.00046683 | 0 | 0 |  | 1 | TRUE | wye
10 | LV_3296-6_0_3_load_129 | 11 | 0.0028316 | 0.00070967 | 0 | 0 |  | 1 | TRUE | wye
11 | LV_3296-6_0_3_load_38 | 12 | 0.026592 | 0.0066647 | 0 | 0 |  | 1 | TRUE | wye
12 | LV_3296-6_0_3_load_43 | 16 | 0.018929 | 0.0047441 | 0 | 0 |  | 1 | TRUE | wye
13 | LV_3296-6_0_3_load_44 | 17 | 0.00041075 | 0.00010294 | 0 | 0 |  | 1 | TRUE | wye
14 | LV_3296-6_0_3_load_51 | 18 | 0.00069926 | 0.00017525 | 0 | 0 |  | 1 | TRUE | wye
15 | LV_3296-6_0_3_load_48 | 19 | 0.0014823 | 0.0003715 | 0 | 0 |  | 1 | TRUE | wye
16 | LV_3296-6_0_3_load_45 | 20 | 0.00019406 | 4.8637e-05 | 0 | 0 |  | 1 | TRUE | wye
17 | LV_3296-6_0_3_load_52 | 21 | 0.0005337 | 0.00013376 | 0 | 0 |  | 1 | TRUE | wye
18 | LV_3296-6_0_3_load_54 | 22 | 0.0015741 | 0.0003945 | 0 | 0 |  | 1 | TRUE | wye
19 | LV_3296-6_0_3_load_49 | 23 | 0.00095389 | 0.00023907 | 0 | 0 |  | 1 | TRUE | wye
20 | LV_3296-6_0_3_load_46 | 24 | 0.0001986 | 4.9774e-05 | 0 | 0 |  | 1 | TRUE | wye
21 | LV_3296-6_0_3_load_53 | 25 | 0.00036457 | 9.1369e-05 | 0 | 0 |  | 1 | TRUE | wye
22 | LV_3296-6_0_3_load_47 | 26 | 0.00020321 | 5.0929e-05 | 0 | 0 |  | 1 | TRUE | wye
23 | LV_3296-6_0_3_load_50 | 27 | 0.0018831 | 0.00047196 | 0 | 0 |  | 1 | TRUE | wye
24 | LV_3296-6_0_3_load_61 | 28 | 0.0034065 | 0.00085376 | 0 | 0 |  | 1 | TRUE | wye
25 | LV_3296-6_0_3_load_62 | 29 | 0.00056847 | 0.00014247 | 0 | 0 |  | 1 | TRUE | wye
26 | LV_3296-6_0_3_load_55 | 30 | 0.0019645 | 0.00049234 | 0 | 0 |  | 1 | TRUE | wye
27 | LV_3296-6_0_3_load_63 | 31 | 0.0004848 | 0.0001215 | 0 | 0 |  | 1 | TRUE | wye
28 | LV_3296-6_0_3_load_80 | 32 | 0.0015268 | 0.00038265 | 0 | 0 |  | 1 | TRUE | wye
29 | LV_3296-6_0_3_load_56 | 33 | 0.013593 | 0.0034067 | 0 | 0 |  | 1 | TRUE | wye
30 | LV_3296-6_0_3_load_102 | 34 | 0.014061 | 0.0035241 | 0 | 0 |  | 1 | TRUE | wye
31 | LV_3296-6_0_3_load_131 | 36 | 0.0015275 | 0.00038282 | 0 | 0 |  | 1 | TRUE | wye
32 | LV_3296-6_0_3_load_133 | 37 | 0.0018623 | 0.00046674 | 0 | 0 |  | 1 | TRUE | wye
33 | LV_3296-6_0_3_load_67 | 38 | 0.001048 | 0.00026266 | 0 | 0 |  | 1 | TRUE | wye
34 | LV_3296-6_0_3_load_68 | 39 | 0.0036407 | 0.00091244 | 0 | 0 |  | 1 | TRUE | wye
35 | LV_3296-6_0_3_load_71 | 41 | 0.00036666 | 9.1895e-05 | 0 | 0 |  | 1 | TRUE | wye
36 | LV_3296-6_0_3_load_75 | 44 | 0.00094324 | 0.0002364 | 0 | 0 |  | 1 | TRUE | wye
37 | LV_3296-6_0_3_load_76 | 45 | 0.00044773 | 0.00011221 | 0 | 0 |  | 1 | TRUE | wye
38 | LV_3296-6_0_3_load_124 | 46 | 0.00022503 | 5.6397e-05 | 0 | 0 |  | 1 | TRUE | wye
39 | LV_3296-6_0_3_load_78 | 48 | 0.0011374 | 0.00028505 | 0 | 0 |  | 1 | TRUE | wye
40 | LV_3296-6_0_3_load_79 | 49 | 0.0014716 | 0.00036883 | 0 | 0 |  | 1 | TRUE | wye
41 | LV_3296-6_0_3_load_81 | 50 | 0.0015269 | 0.00038267 | 0 | 0 |  | 1 | TRUE | wye
42 | LV_3296-6_0_3_load_128 | 51 | 0.0014716 | 0.00036882 | 0 | 0 |  | 1 | TRUE | wye
43 | LV_3296-6_0_3_load_88 | 52 | 0.0005286 | 0.00013248 | 0 | 0 |  | 1 | TRUE | wye
44 | LV_3296-6_0_3_load_84 | 54 | 0.0018459 | 0.00046264 | 0 | 0 |  | 1 | TRUE | wye
45 | LV_3296-6_0_3_load_86 | 55 | 0.001804 | 0.00045212 | 0 | 0 |  | 1 | TRUE | wye
46 | LV_3296-6_0_3_load_87 | 56 | 0.0024534 | 0.00061487 | 0 | 0 |  | 1 | TRUE | wye
47 | LV_3296-6_0_3_load_89 | 57 | 0.0015569 | 0.0003902 | 0 | 0 |  | 1 | TRUE | wye
48 | LV_3296-6_0_3_load_90 | 58 | 0.0017479 | 0.00043806 | 0 | 0 |  | 1 | TRUE | wye
49 | LV_3296-6_0_3_load_91 | 59 | 0.0017593 | 0.00044092 | 0 | 0 |  | 1 | TRUE | wye
50 | LV_3296-6_0_3_load_134 | 60 | 0.0018621 | 0.00046669 | 0 | 0 |  | 1 | TRUE | wye
51 | LV_3296-6_0_3_load_120 | 61 | 0.00073802 | 0.00018496 | 0 | 0 |  | 1 | TRUE | wye
52 | LV_3296-6_0_3_load_121 | 62 | 0.00028216 | 7.0716e-05 | 0 | 0 |  | 1 | TRUE | wye
53 | LV_3296-6_0_3_load_123 | 63 | 0.00018574 | 4.6551e-05 | 0 | 0 |  | 1 | TRUE | wye
54 | LV_3296-6_0_3_load_126 | 64 | 0.0011383 | 0.00028529 | 0 | 0 |  | 1 | TRUE | wye

## ext_grid
| name | bus | vm_pu | va_degree | slack_weight | in_service
0 |  | 3 | 1 | 0 | 1 | TRUE

## line
| name | std_type | from_bus | to_bus | length_km | r_ohm_per_km | x_ohm_per_km | c_nf_per_km | g_us_per_km | max_i_ka | df | parallel | type | in_service
0 | LV_3296-6_0_3_line_0 |  | 0 | 1 | 0.018084 | 0.125 | 0.08 | 261 | 0 | 0.364 | 1 | 1 | cs | TRUE
1 | LV_3296-6_0_3_line_1 |  | 0 | 2 | 0.060187 | 0.125 | 0.08 | 261 | 0 | 0.364 | 1 | 1 | cs | TRUE
2 | LV_3296-6_0_3_line_2 |  | 0 | 3 | 0.09037 | 0.125 | 0.08 | 261 | 0 | 0.364 | 1 | 2 | cs | TRUE
3 | LV_3296-6_0_3_line_3 |  | 1 | 4 | 0.021459 | 0.125 | 0.08 | 261 | 0 | 0.364 | 1 | 1 | cs | TRUE
4 | LV_3296-6_0_3_line_4 |  | 2 | 5 | 0.12892 | 0.125 | 0.08 | 261 | 0 | 0.364 | 1 | 1 | cs | TRUE
5 | LV_3296-6_0_3_line_5 |  | 3 | 13 | 0.071525 | 0.125 | 0.08 | 261 | 0 | 0.364 | 1 | 1 | cs | TRUE
6 | LV_3296-6_0_3_line_6 |  | 4 | 6 | 0.098285 | 0.125 | 0.08 | 261 | 0 | 0.364 | 1 | 1 | cs | TRUE
7 | LV_3296-6_0_3_line_7 |  | 5 | 7 | 0.024546 | 0.125 | 0.08 | 261 | 0 | 0.364 | 1 | 1 | cs | TRUE
8 | LV_3296-6_0_3_line_8 |  | 6 | 8 | 0.016073 | 0.125 | 0.08 | 261 | 0 | 0.364 | 1 | 1 | cs | TRUE
9 | LV_3296-6_0_3_line_9 |  | 7 | 44 | 0.0078697 | 0.125 | 0.08 | 261 | 0 | 0.364 | 1 | 1 | cs | TRUE
10 | LV_3296-6_0_3_line_10 |  | 8 | 39 | 0.015438 | 0.125 | 0.08 | 261 | 0 | 0.364 | 1 | 1 | cs | TRUE
11 | LV_3296-6_0_3_line_11 |  | 9 | 10 | 0.021483 | 0.125 | 0.08 | 261 | 0 | 0.364 | 1 | 1 | cs | TRUE
12 | LV_3296-6_0_3_line_12 |  | 9 | 11 | 0.018999 | 0.125 | 0.08 | 261 | 0 | 0.364 | 1 | 1 | cs | TRUE
13 | LV_3296-6_0_3_line_13 |  | 10 | 60 | 0.054614 | 0.125 | 0.08 | 261 | 0 | 0.364 | 1 | 1 | cs | TRUE
14 | LV_3296-6_0_3_line_14 |  | 11 | 51 | 0.036438 | 0.125 | 0.08 | 261 | 0 | 0.364 | 1 | 1 | cs | TRUE
15 | LV_3296-6_0_3_line_15 |  | 12 | 13 | 0.0212 | 0.125 | 0.08 | 261 | 0 | 0.364 | 1 | 1 | cs | TRUE
16 | LV_3296-6_0_3_line_16 |  | 12 | 14 | 0.011975 | 0.125 | 0.08 | 261 | 0 | 0.364 | 1 | 1 | cs | TRUE
17 | LV_3296-6_0_3_line_17 |  | 13 | 15 | 0.010057 | 0.125 | 0.08 | 261 | 0 | 0.364 | 1 | 1 | cs | TRUE
18 | LV_3296-6_0_3_line_18 |  | 14 | 16 | 0.0093978 | 0.125 | 0.08 | 261 | 0 | 0.364 | 1 | 1 | cs | TRUE
19 | LV_3296-6_0_3_line_19 |  | 14 | 17 | 0.019101 | 0.125 | 0.08 | 261 | 0 | 0.364 | 1 | 1 | cs | TRUE
20 | LV_3296-6_0_3_line_20 |  | 15 | 18 | 0.0057374 | 0.125 | 0.08 | 261 | 0 | 0.364 | 1 | 1 | cs | TRUE
21 | LV_3296-6_0_3_line_21 |  | 15 | 19 | 0.0075511 | 0.125 | 0.08 | 261 | 0 | 0.364 | 1 | 1 | cs | TRUE
22 | LV_3296-6_0_3_line_22 |  | 16 | 20 | 0.00084704 | 0.125 | 0.08 | 261 | 0 | 0.364 | 1 | 1 | cs | TRUE
23 | LV_3296-6_0_3_line_23 |  | 17 | 21 | 0.049681 | 0.125 | 0.08 | 261 | 0 | 0.364 | 1 | 1 | cs | TRUE
24 | LV_3296-6_0_3_line_24 |  | 18 | 22 | 0.018506 | 0.125 | 0.08 | 261 | 0 | 0.364 | 1 | 1 | cs | TRUE
25 | LV_3296-6_0_3_line_25 |  | 19 | 23 | 0.0043346 | 0.125 | 0.08 | 261 | 0 | 0.364 | 1 | 1 | cs | TRUE
26 | LV_3296-6_0_3_line_26 |  | 20 | 24 | 0.023918 | 0.125 | 0.08 | 261 | 0 | 0.364 | 1 | 1 | cs | TRUE
27 | LV_3296-6_0_3_line_27 |  | 21 | 25 | 0.020692 | 0.125 | 0.08 | 261 | 0 | 0.364 | 1 | 1 | cs | TRUE
28 | LV_3296-6_0_3_line_28 |  | 22 | 30 | 0.0071219 | 0.125 | 0.08 | 261 | 0 | 0.364 | 1 | 1 | cs | TRUE
29 | LV_3296-6_0_3_line_29 |  | 23 | 27 | 0.011613 | 0.125 | 0.08 | 261 | 0 | 0.364 | 1 | 1 | cs | TRUE
30 | LV_3296-6_0_3_line_30 |  | 24 | 26 | 0.003609 | 0.125 | 0.08 | 261 | 0 | 0.364 | 1 | 1 | cs | TRUE
31 | LV_3296-6_0_3_line_31 |  | 25 | 31 | 0.0053855 | 0.125 | 0.08 | 261 | 0 | 0.364 | 1 | 1 | cs | TRUE
32 | LV_3296-6_0_3_line_32 |  | 27 | 28 | 0.017391 | 0.125 | 0.08 | 261 | 0 | 0.364 | 1 | 1 | cs | TRUE
33 | LV_3296-6_0_3_line_33 |  | 28 | 29 | 0.018083 | 0.125 | 0.08 | 261 | 0 | 0.364 | 1 | 1 | cs | TRUE
34 | LV_3296-6_0_3_line_34 |  | 30 | 33 | 0.027763 | 0.125 | 0.08 | 261 | 0 | 0.364 | 1 | 1 | cs | TRUE
35 | LV_3296-6_0_3_line_35 |  | 31 | 32 | 0.06513 | 0.125 | 0.08 | 261 | 0 | 0.364 | 1 | 1 | cs | TRUE
36 | LV_3296-6_0_3_line_36 |  | 32 | 48 | 0.014265 | 0.125 | 0.08 | 261 | 0 | 0.364 | 1 | 1 | cs | TRUE
37 | LV_3296-6_0_3_line_37 |  | 33 | 34 | 0.040356 | 0.125 | 0.08 | 261 | 0 | 0.364 | 1 | 1 | cs | TRUE
38 | LV_3296-6_0_3_line_38 |  | 35 | 36 | 0.026207 | 0.125 | 0.08 | 261 | 0 | 0.364 | 1 | 1 | cs | TRUE
39 | LV_3296-6_0_3_line_39 |  | 35 | 37 | 0.028598 | 0.125 | 0.08 | 261 | 0 | 0.364 | 1 | 1 | cs | TRUE
40 | LV_3296-6_0_3_line_40 |  | 37 | 60 | 0.045615 | 0.125 | 0.08 | 261 | 0 | 0.364 | 1 | 1 | cs | TRUE
41 | LV_3296-6_0_3_line_41 |  | 38 | 39 | 0.0018205 | 0.125 | 0.08 | 261 | 0 | 0.364 | 1 | 1 | cs | TRUE
42 | LV_3296-6_0_3_line_42 |  | 38 | 40 | 0.028302 | 0.125 | 0.08 | 261 | 0 | 0.364 | 1 | 1 | cs | TRUE
43 | LV_3296-6_0_3_line_43 |  | 40 | 41 | 0.038995 | 0.125 | 0.08 | 261 | 0 | 0.364 | 1 | 1 | cs | TRUE
44 | LV_3296-6_0_3_line_44 |  | 41 | 42 | 0.0048844 | 0.125 | 0.08 | 261 | 0 | 0.364 | 1 | 1 | cs | TRUE
45 | LV_3296-6_0_3_line_45 |  | 42 | 43 | 0.067638 | 0.125 | 0.08 | 261 | 0 | 0.364 | 1 | 1 | cs | TRUE
46 | LV_3296-6_0_3_line_46 |  | 43 | 52 | 0.078458 | 0.125 | 0.08 | 261 | 0 | 0.364 | 1 | 1 | cs | TRUE
47 | LV_3296-6_0_3_line_47 |  | 44 | 45 | 0.12808 | 0.125 | 0.08 | 261 | 0 | 0.364 | 1 | 1 | cs | TRUE
48 | LV_3296-6_0_3_line_48 |  | 45 | 46 | 0.055575 | 0.125 | 0.08 | 261 | 0 | 0.364 | 1 | 1 | cs | TRUE
49 | LV_3296-6_0_3_line_49 |  | 46 | 47 | 0.013333 | 0.125 | 0.08 | 261 | 0 | 0.364 | 1 | 1 | cs | TRUE
50 | LV_3296-6_0_3_line_50 |  | 47 | 61 | 0.032212 | 0.125 | 0.08 | 261 | 0 | 0.364 | 1 | 1 | cs | TRUE
51 | LV_3296-6_0_3_line_51 |  | 48 | 49 | 0.01452 | 0.125 | 0.08 | 261 | 0 | 0.364 | 1 | 1 | cs | TRUE
52 | LV_3296-6_0_3_line_52 |  | 49 | 50 | 0.011012 | 0.125 | 0.08 | 261 | 0 | 0.364 | 1 | 1 | cs | TRUE
53 | LV_3296-6_0_3_line_53 |  | 50 | 51 | 0.027128 | 0.125 | 0.08 | 261 | 0 | 0.364 | 1 | 1 | cs | TRUE
54 | LV_3296-6_0_3_line_54 |  | 52 | 53 | 0.080207 | 0.125 | 0.08 | 261 | 0 | 0.364 | 1 | 1 | cs | TRUE
55 | LV_3296-6_0_3_line_55 |  | 53 | 56 | 0.015873 | 0.125 | 0.08 | 261 | 0 | 0.364 | 1 | 1 | cs | TRUE
56 | LV_3296-6_0_3_line_56 |  | 53 | 54 | 0.026944 | 0.125 | 0.08 | 261 | 0 | 0.364 | 1 | 1 | cs | TRUE
57 | LV_3296-6_0_3_line_57 |  | 54 | 55 | 0.0059489 | 0.125 | 0.08 | 261 | 0 | 0.364 | 1 | 1 | cs | TRUE
58 | LV_3296-6_0_3_line_58 |  | 56 | 57 | 0.016809 | 0.125 | 0.08 | 261 | 0 | 0.364 | 1 | 1 | cs | TRUE
59 | LV_3296-6_0_3_line_59 |  | 57 | 58 | 0.018226 | 0.125 | 0.08 | 261 | 0 | 0.364 | 1 | 1 | cs | TRUE
60 | LV_3296-6_0_3_line_60 |  | 58 | 59 | 0.0023846 | 0.125 | 0.08 | 261 | 0 | 0.364 | 1 | 1 | cs | TRUE
61 | LV_3296-6_0_3_line_61 |  | 61 | 62 | 0.0033675 | 0.125 | 0.08 | 261 | 0 | 0.364 | 1 | 1 | cs | TRUE
62 | LV_3296-6_0_3_line_62 |  | 62 | 63 | 0.013489 | 0.125 | 0.08 | 261 | 0 | 0.364 | 1 | 1 | cs | TRUE
63 | LV_3296-6_0_3_line_63 |  | 63 | 64 | 0.01116 | 0.125 | 0.08 | 261 | 0 | 0.364 | 1 | 1 | cs | TRUE

## trafo
| name | std_type | hv_bus | lv_bus | sn_mva | vn_hv_kv | vn_lv_kv | vk_percent | vkr_percent | pfe_kw | i0_percent | shift_degree | tap_side | tap_neutral | tap_min | tap_max | tap_step_percent | tap_step_degree | tap_pos | tap_phase_shifter | parallel | df | in_service
0 | LV_3296-6_0_3_trafo_42 | 0.63 MVA 20/0.4 kV | 65 | 3 | 0.63 | 20 | 0.4 | 6 | 1.206 | 1.65 | 0.2619 | 150 | hv | 0 | -2 | 2 | 2.5 | 0 | 0 | FALSE | 1 | 1 | TRUE

## line_geodata
| x0 | y0 | x1 | y1 | x2 | y2 | x3 | y3 | x4 | y4 | x5 | y5
0 | 2752650.6053 | 1213354.5172 | 2752645.6904 | 1213353.144 | 2752633.5008 | 1213348.6819
1 | 2752650.6053 | 1213354.5172 | 2752660.1948 | 1213357.1966 | 2752668.4073 | 1213356.4506 | 2752675.5988 | 1213351.3524 | 2752700.6306 | 1213329.5904
2 | 2752640.7353 | 1213444.3463 | 2752650.6053 | 1213354.5172
3 | 2752633.5008 | 1213348.6819 | 2752613.349 | 1213341.3052
4 | 2752700.6306 | 1213329.5904 | 2752822.4761 | 1213287.4582
5 | 2752669.7521 | 1213509.5315 | 2752653.9784 | 1213470.1929 | 2752650.0919 | 1213460.5071 | 2752644.6151 | 1213450.0021 | 2752640.7353 | 1213444.3463
6 | 2752528.1768 | 1213293.0035 | 2752539.5746 | 1213302.2505 | 2752580.868 | 1213326.0279 | 2752602.8976 | 1213337.4794 | 2752613.349 | 1213341.3052
7 | 2752822.4761 | 1213287.4582 | 2752839.1717 | 1213305.4512
8 | 2752515.6951 | 1213282.8772 | 2752528.1768 | 1213293.0035
9 | 2752844.5245 | 1213311.2199 | 2752839.1717 | 1213305.4512
10 | 2752503.7063 | 1213273.1507 | 2752515.6951 | 1213282.8772
11 | 2752873.9592 | 1213658.806 | 2752857.0151 | 1213666.0448 | 2752854.0806 | 1213666.9021
12 | 2752873.9592 | 1213658.806 | 2752868.8172 | 1213642.6822 | 2752867.9598 | 1213640.7925
13 | 2752801.5414 | 1213659.9878 | 2752814.9304 | 1213666.1441 | 2752826.1628 | 1213669.1346 | 2752837.6452 | 1213669.785 | 2752847.7418 | 1213668.7539 | 2752854.0806 | 1213666.9021
14 | 2752847.8051 | 1213610.9098 | 2752850.0966 | 1213615.1779 | 2752862.6092 | 1213628.9998 | 2752867.9598 | 1213640.7925
15 | 2752669.7521 | 1213509.5315 | 2752688.7089 | 1213500.0396
16 | 2752699.417 | 1213494.6779 | 2752688.7089 | 1213500.0396
17 | 2752673.4955 | 1213518.8689 | 2752669.7521 | 1213509.5315
18 | 2752699.417 | 1213494.6779 | 2752707.8191 | 1213490.468
19 | 2752699.417 | 1213494.6779 | 2752707.6323 | 1213511.9221
20 | 2752673.4955 | 1213518.8689 | 2752668.5212 | 1213518.419 | 2752667.9173 | 1213517.9865
21 | 2752673.4955 | 1213518.8689 | 2752676.3045 | 1213525.8781
22 | 2752708.5764 | 1213490.0886 | 2752707.8191 | 1213490.468
23 | 2752707.6323 | 1213511.9221 | 2752722.5181 | 1213543.1679 | 2752727.1939 | 1213543.6992 | 2752736.473 | 1213539.0821
24 | 2752655.7069 | 1213504.3289 | 2752657.0151 | 1213505.9245 | 2752663.5132 | 1213514.8321 | 2752667.9173 | 1213517.9865
25 | 2752676.3045 | 1213525.8781 | 2752677.917 | 1213529.9016
26 | 2752708.5764 | 1213490.0886 | 2752729.9601 | 1213479.3743
27 | 2752736.473 | 1213539.0821 | 2752754.9987 | 1213529.8641
28 | 2752655.7069 | 1213504.3289 | 2752651.1915 | 1213498.8214
29 | 2752682.2372 | 1213540.6813 | 2752677.917 | 1213529.9016
30 | 2752733.1867 | 1213477.7576 | 2752729.9601 | 1213479.3743
31 | 2752759.8202 | 1213527.4649 | 2752754.9987 | 1213529.8641
32 | 2752689.7547 | 1213556.3357 | 2752684.7895 | 1213547.0497 | 2752682.2372 | 1213540.6813
33 | 2752689.7547 | 1213556.3357 | 2752698.2813 | 1213572.2822
34 | 2752651.1915 | 1213498.8214 | 2752649.704 | 1213497.0072 | 2752639.3687 | 1213486.5779 | 2752632.5561 | 1213481.9328 | 2752630.2157 | 1213481.0881
35 | 2752759.8202 | 1213527.4649 | 2752809.542 | 1213569.5316
36 | 2752809.542 | 1213569.5316 | 2752822.8952 | 1213564.5137
37 | 2752630.2157 | 1213481.0881 | 2752596.7021 | 1213468.9927 | 2752592.1733 | 1213467.64
38 | 2752734.3691 | 1213630.849 | 2752743.4462 | 1213606.2647
39 | 2752734.3691 | 1213630.849 | 2752762.2991 | 1213636.994
40 | 2752762.2991 | 1213636.994 | 2752768.4147 | 1213641.3526 | 2752778.1892 | 1213648.1423 | 2752789.5713 | 1213654.484 | 2752801.5414 | 1213659.9878
41 | 2752502.2925 | 1213272.0037 | 2752503.7063 | 1213273.1507
42 | 2752480.2597 | 1213289.7671 | 2752502.2925 | 1213272.0037 | 2752502.2925 | 1213272.0037
43 | 2752480.2597 | 1213289.7671 | 2752469.9778 | 1213280.1958 | 2752463.7157 | 1213275.4093 | 2752455.3597 | 1213270.7693 | 2752448.6247 | 1213267.4505
44 | 2752444.2433 | 1213265.2914 | 2752448.6247 | 1213267.4505
45 | 2752384.0087 | 1213234.6584 | 2752396.7846 | 1213242.7142 | 2752411.5506 | 1213251.7105 | 2752444.2433 | 1213265.2914
46 | 2752384.0087 | 1213234.6584 | 2752377.8358 | 1213246.589 | 2752377.6594 | 1213253.4905 | 2752385.4746 | 1213258.7727 | 2752402.6628 | 1213264.2945 | 2752427.0506 | 1213282.8342
47 | 2752931.6406 | 1213405.1055 | 2752844.5245 | 1213311.2199
48 | 2752981.1896 | 1213379.9367 | 2752931.6406 | 1213405.1055
49 | 2752987.3865 | 1213391.7226 | 2752985.0217 | 1213387.9142 | 2752981.1896 | 1213379.9367
50 | 2752987.3865 | 1213391.7226 | 2753011.7142 | 1213389.7117 | 2753018.9617 | 1213392.5986
51 | 2752822.8952 | 1213564.5137 | 2752829.7635 | 1213577.3062
52 | 2752834.9725 | 1213587.0084 | 2752829.7635 | 1213577.3062
53 | 2752834.9725 | 1213587.0084 | 2752847.8051 | 1213610.9098
54 | 2752475.7087 | 1213341.9747 | 2752469.7976 | 1213325.5535 | 2752463.3069 | 1213308.3168 | 2752455.6864 | 1213303.451 | 2752439.4639 | 1213292.2709 | 2752427.0506 | 1213282.8342
55 | 2752475.7087 | 1213341.9747 | 2752467.5535 | 1213341.9662 | 2752460.0526 | 1213340.1506
56 | 2752475.7087 | 1213341.9747 | 2752483.8926 | 1213367.6456
57 | 2752485.6995 | 1213373.3134 | 2752483.8926 | 1213367.6456
58 | 2752460.0526 | 1213340.1506 | 2752447.2662 | 1213329.2404
59 | 2752447.2662 | 1213329.2404 | 2752444.0903 | 1213326.5305 | 2752434.6861 | 1213319.7842 | 2752432.4784 | 1213318.6606
60 | 2752430.3531 | 1213317.5791 | 2752432.4784 | 1213318.6606
61 | 2753018.9617 | 1213392.5986 | 2753019.7419 | 1213392.9093 | 2753021.0071 | 1213395.0976
62 | 2753021.0071 | 1213395.0976 | 2753026.0731 | 1213403.8593 | 2753026.4753 | 1213407.2034
63 | 2753026.4753 | 1213407.2034 | 2753027.808 | 1213418.2832

## bus_geodata
| x | y | coords
0 | 2752650.6053 | 1213354.5172
1 | 2752633.5008 | 1213348.6819
2 | 2752700.6306 | 1213329.5904
3 | 2752640.7353 | 1213444.3463
4 | 2752613.349 | 1213341.3052
5 | 2752822.4761 | 1213287.4582
6 | 2752528.1768 | 1213293.0035
7 | 2752839.1717 | 1213305.4512
8 | 2752515.6951 | 1213282.8772
9 | 2752873.9592 | 1213658.806
10 | 2752854.0806 | 1213666.9021
11 | 2752867.9598 | 1213640.7925
12 | 2752688.7089 | 1213500.0396
13 | 2752669.7521 | 1213509.5315
14 | 2752699.417 | 1213494.6779
15 | 2752673.4955 | 1213518.8689
16 | 2752707.8191 | 1213490.468
17 | 2752707.6323 | 1213511.9221
18 | 2752667.9173 | 1213517.9865
19 | 2752676.3045 | 1213525.8781
20 | 2752708.5764 | 1213490.0886
21 | 2752736.473 | 1213539.0821
22 | 2752655.7069 | 1213504.3289
23 | 2752677.917 | 1213529.9016
24 | 2752729.9601 | 1213479.3743
25 | 2752754.9987 | 1213529.8641
26 | 2752733.1867 | 1213477.7576
27 | 2752682.2372 | 1213540.6813
28 | 2752689.7547 | 1213556.3357
29 | 2752698.2813 | 1213572.2822
30 | 2752651.1915 | 1213498.8214
31 | 2752759.8202 | 1213527.4649
32 | 2752809.542 | 1213569.5316
33 | 2752630.2157 | 1213481.0881
34 | 2752592.1733 | 1213467.64
35 | 2752734.3691 | 1213630.849
36 | 2752743.4462 | 1213606.2647
37 | 2752762.2991 | 1213636.994
38 | 2752502.2925 | 1213272.0037
39 | 2752503.7063 | 1213273.1507
40 | 2752480.2597 | 1213289.7671
41 | 2752448.6247 | 1213267.4505
42 | 2752444.2433 | 1213265.2914
43 | 2752384.0087 | 1213234.6584
44 | 2752844.5245 | 1213311.2199
45 | 2752931.6406 | 1213405.1055
46 | 2752981.1896 | 1213379.9367
47 | 2752987.3865 | 1213391.7226
48 | 2752822.8952 | 1213564.5137
49 | 2752829.7635 | 1213577.3062
50 | 2752834.9725 | 1213587.0084
51 | 2752847.8051 | 1213610.9098
52 | 2752427.0506 | 1213282.8342
53 | 2752475.7087 | 1213341.9747
54 | 2752483.8926 | 1213367.6456
55 | 2752485.6995 | 1213373.3134
56 | 2752460.0526 | 1213340.1506
57 | 2752447.2662 | 1213329.2404
58 | 2752432.4784 | 1213318.6606
59 | 2752430.3531 | 1213317.5791
60 | 2752801.5414 | 1213659.9878
61 | 2753018.9617 | 1213392.5986
62 | 2753021.0071 | 1213395.0976
63 | 2753026.4753 | 1213407.2034
64 | 2753027.808 | 1213418.2832
65 | 2752669.7521 | 1213509.5315

## line_std_types
| c_nf_per_km | r_ohm_per_km | x_ohm_per_km | max_i_ka | type | q_mm2 | alpha | voltage_rating
NAYY 4x50 SE | 210 | 0.642 | 0.083 | 0.142 | cs | 50 | 0.00403 | LV
NAYY 4x120 SE | 264 | 0.225 | 0.08 | 0.242 | cs | 120 | 0.00403 | LV
NAYY 4x150 SE | 261 | 0.208 | 0.08 | 0.27 | cs | 150 | 0.00403 | LV
NA2XS2Y 1x95 RM/25 12/20 kV | 216 | 0.313 | 0.132 | 0.252 | cs | 95 | 0.00403 | MV
NA2XS2Y 1x185 RM/25 12/20 kV | 273 | 0.161 | 0.117 | 0.362 | cs | 185 | 0.00403 | MV
NA2XS2Y 1x240 RM/25 12/20 kV | 304 | 0.122 | 0.112 | 0.421 | cs | 240 | 0.00403 | MV
NA2XS2Y 1x95 RM/25 6/10 kV | 315 | 0.313 | 0.123 | 0.249 | cs | 95 | 0.00403 | MV
NA2XS2Y 1x185 RM/25 6/10 kV | 406 | 0.161 | 0.11 | 0.358 | cs | 185 | 0.00403 | MV
NA2XS2Y 1x240 RM/25 6/10 kV | 456 | 0.122 | 0.105 | 0.416 | cs | 240 | 0.00403 | MV
NA2XS2Y 1x150 RM/25 12/20 kV | 250 | 0.206 | 0.116 | 0.319 | cs | 150 | 0.00403 | MV
NA2XS2Y 1x120 RM/25 12/20 kV | 230 | 0.253 | 0.119 | 0.283 | cs | 120 | 0.00403 | MV
NA2XS2Y 1x70 RM/25 12/20 kV | 190 | 0.443 | 0.132 | 0.22 | cs | 70 | 0.00403 | MV
NA2XS2Y 1x150 RM/25 6/10 kV | 360 | 0.206 | 0.11 | 0.315 | cs | 150 | 0.00403 | MV
NA2XS2Y 1x120 RM/25 6/10 kV | 340 | 0.253 | 0.113 | 0.28 | cs | 120 | 0.00403 | MV
NA2XS2Y 1x70 RM/25 6/10 kV | 280 | 0.443 | 0.123 | 0.217 | cs | 70 | 0.00403 | MV
N2XS(FL)2Y 1x120 RM/35 64/110 kV | 112 | 0.153 | 0.166 | 0.366 | cs | 120 | 0.00393 | HV
N2XS(FL)2Y 1x185 RM/35 64/110 kV | 125 | 0.099 | 0.156 | 0.457 | cs | 185 | 0.00393 | HV
N2XS(FL)2Y 1x240 RM/35 64/110 kV | 135 | 0.075 | 0.149 | 0.526 | cs | 240 | 0.00393 | HV
N2XS(FL)2Y 1x300 RM/35 64/110 kV | 144 | 0.06 | 0.144 | 0.588 | cs | 300 | 0.00393 | HV
15-AL1/3-ST1A 0.4 | 11 | 1.8769 | 0.35 | 0.105 | ol | 16 | 0.00403 | LV
24-AL1/4-ST1A 0.4 | 11.25 | 1.2012 | 0.335 | 0.14 | ol | 24 | 0.00403 | LV
48-AL1/8-ST1A 0.4 | 12.2 | 0.5939 | 0.3 | 0.21 | ol | 48 | 0.00403 | LV
94-AL1/15-ST1A 0.4 | 13.2 | 0.306 | 0.29 | 0.35 | ol | 94 | 0.00403 | LV
34-AL1/6-ST1A 10.0 | 9.7 | 0.8342 | 0.36 | 0.17 | ol | 34 | 0.00403 | MV
48-AL1/8-ST1A 10.0 | 10.1 | 0.5939 | 0.35 | 0.21 | ol | 48 | 0.00403 | MV
70-AL1/11-ST1A 10.0 | 10.4 | 0.4132 | 0.339 | 0.29 | ol | 70 | 0.00403 | MV
94-AL1/15-ST1A 10.0 | 10.75 | 0.306 | 0.33 | 0.35 | ol | 94 | 0.00403 | MV
122-AL1/20-ST1A 10.0 | 11.1 | 0.2376 | 0.323 | 0.41 | ol | 122 | 0.00403 | MV
149-AL1/24-ST1A 10.0 | 11.25 | 0.194 | 0.315 | 0.47 | ol | 149 | 0.00403 | MV
34-AL1/6-ST1A 20.0 | 9.15 | 0.8342 | 0.382 | 0.17 | ol | 34 | 0.00403 | MV
48-AL1/8-ST1A 20.0 | 9.5 | 0.5939 | 0.372 | 0.21 | ol | 48 | 0.00403 | MV
70-AL1/11-ST1A 20.0 | 9.7 | 0.4132 | 0.36 | 0.29 | ol | 70 | 0.00403 | MV
94-AL1/15-ST1A 20.0 | 10 | 0.306 | 0.35 | 0.35 | ol | 94 | 0.00403 | MV
122-AL1/20-ST1A 20.0 | 10.3 | 0.2376 | 0.344 | 0.41 | ol | 122 | 0.00403 | MV
149-AL1/24-ST1A 20.0 | 10.5 | 0.194 | 0.337 | 0.47 | ol | 149 | 0.00403 | MV
184-AL1/30-ST1A 20.0 | 10.75 | 0.1571 | 0.33 | 0.535 | ol | 184 | 0.00403 | MV
243-AL1/39-ST1A 20.0 | 11 | 0.1188 | 0.32 | 0.645 | ol | 243 | 0.00403 | MV
48-AL1/8-ST1A 110.0 | 8 | 0.5939 | 0.46 | 0.21 | ol | 48 | 0.00403 | HV
70-AL1/11-ST1A 110.0 | 8.4 | 0.4132 | 0.45 | 0.29 | ol | 70 | 0.00403 | HV
94-AL1/15-ST1A 110.0 | 8.65 | 0.306 | 0.44 | 0.35 | ol | 94 | 0.00403 | HV
122-AL1/20-ST1A 110.0 | 8.5 | 0.2376 | 0.43 | 0.41 | ol | 122 | 0.00403 | HV
149-AL1/24-ST1A 110.0 | 8.75 | 0.194 | 0.41 | 0.47 | ol | 149 | 0.00403 | HV
184-AL1/30-ST1A 110.0 | 8.8 | 0.1571 | 0.4 | 0.535 | ol | 184 | 0.00403 | HV
243-AL1/39-ST1A 110.0 | 9 | 0.1188 | 0.39 | 0.645 | ol | 243 | 0.00403 | HV
305-AL1/39-ST1A 110.0 | 9.2 | 0.0949 | 0.38 | 0.74 | ol | 305 | 0.00403 | HV
490-AL1/64-ST1A 110.0 | 9.75 | 0.059 | 0.37 | 0.96 | ol | 490 | 0.00403 | HV
679-AL1/86-ST1A 110.0 | 9.95 | 0.042 | 0.36 | 1.15 | ol | 679 | 0.00403 | HV
490-AL1/64-ST1A 220.0 | 10 | 0.059 | 0.285 | 0.96 | ol | 490 | 0.00403 | HV
679-AL1/86-ST1A 220.0 | 11.7 | 0.042 | 0.275 | 1.15 | ol | 679 | 0.00403 | HV
490-AL1/64-ST1A 380.0 | 11 | 0.059 | 0.253 | 0.96 | ol | 490 | 0.00403 | HV
679-AL1/86-ST1A 380.0 | 14.6 | 0.042 | 0.25 | 1.15 | ol | 679 | 0.00403 | HV

## trafo_std_types
| i0_percent | pfe_kw | vkr_percent | sn_mva | vn_lv_kv | vn_hv_kv | vk_percent | shift_degree | vector_group | tap_side | tap_neutral | tap_min | tap_max | tap_step_degree | tap_step_percent | tap_phase_shifter
160 MVA 380/110 kV | 0.06 | 60 | 0.25 | 160 | 110 | 380 | 12.2 | 0 | Yy0 | hv | 0 | -9 | 9 | 0 | 1.5 | FALSE
100 MVA 220/110 kV | 0.06 | 55 | 0.26 | 100 | 110 | 220 | 12 | 0 | Yy0 | hv | 0 | -9 | 9 | 0 | 1.5 | FALSE
63 MVA 110/20 kV | 0.04 | 22 | 0.32 | 63 | 20 | 110 | 18 | 150 | YNd5 | hv | 0 | -9 | 9 | 0 | 1.5 | FALSE
40 MVA 110/20 kV | 0.05 | 18 | 0.34 | 40 | 20 | 110 | 16.2 | 150 | YNd5 | hv | 0 | -9 | 9 | 0 | 1.5 | FALSE
25 MVA 110/20 kV | 0.07 | 14 | 0.41 | 25 | 20 | 110 | 12 | 150 | YNd5 | hv | 0 | -9 | 9 | 0 | 1.5 | FALSE
63 MVA 110/10 kV | 0.04 | 22 | 0.32 | 63 | 10 | 110 | 18 | 150 | YNd5 | hv | 0 | -9 | 9 | 0 | 1.5 | FALSE
40 MVA 110/10 kV | 0.05 | 18 | 0.34 | 40 | 10 | 110 | 16.2 | 150 | YNd5 | hv | 0 | -9 | 9 | 0 | 1.5 | FALSE
25 MVA 110/10 kV | 0.07 | 14 | 0.41 | 25 | 10 | 110 | 12 | 150 | YNd5 | hv | 0 | -9 | 9 | 0 | 1.5 | FALSE
0.25 MVA 20/0.4 kV | 0.32 | 0.8 | 1.44 | 0.25 | 0.4 | 20 | 6 | 150 | Yzn5 | hv | 0 | -2 | 2 | 0 | 2.5 | FALSE
0.4 MVA 20/0.4 kV | 0.3375 | 1.35 | 1.425 | 0.4 | 0.4 | 20 | 6 | 150 | Dyn5 | hv | 0 | -2 | 2 | 0 | 2.5 | FALSE
0.63 MVA 20/0.4 kV | 0.2619 | 1.65 | 1.206 | 0.63 | 0.4 | 20 | 6 | 150 | Dyn5 | hv | 0 | -2 | 2 | 0 | 2.5 | FALSE
0.25 MVA 10/0.4 kV | 0.24 | 0.6 | 1.2 | 0.25 | 0.4 | 10 | 4 | 150 | Dyn5 | hv | 0 | -2 | 2 | 0 | 2.5 | FALSE
0.4 MVA 10/0.4 kV | 0.2375 | 0.95 | 1.325 | 0.4 | 0.4 | 10 | 4 | 150 | Dyn5 | hv | 0 | -2 | 2 | 0 | 2.5 | FALSE
0.63 MVA 10/0.4 kV | 0.1873 | 1.18 | 1.0794 | 0.63 | 0.4 | 10 | 4 | 150 | Dyn5 | hv | 0 | -2 | 2 | 0 | 2.5 | FALSE

## trafo3w_std_types
| sn_hv_mva | sn_mv_mva | sn_lv_mva | vn_hv_kv | vn_mv_kv | vn_lv_kv | vk_hv_percent | vk_mv_percent | vk_lv_percent | vkr_hv_percent | vkr_mv_percent | vkr_lv_percent | pfe_kw | i0_percent | shift_mv_degree | shift_lv_degree | vector_group | tap_side | tap_neutral | tap_min | tap_max | tap_step_percent
63/25/38 MVA 110/20/10 kV | 63 | 25 | 38 | 110 | 20 | 10 | 10.4 | 10.4 | 10.4 | 0.28 | 0.32 | 0.35 | 35 | 0.89 | 0 | 0 | YN0yn0yn0 | hv | 0 | -10 | 10 | 1.2
63/25/38 MVA 110/10/10 kV | 63 | 25 | 38 | 110 | 10 | 10 | 10.4 | 10.4 | 10.4 | 0.28 | 0.32 | 0.35 | 35 | 0.89 | 0 | 0 | YN0yn0yn0 | hv | 0 | -10 | 10 | 1.2

## fuse_std_types
| fuse_type | i_rated_a | t_avg | t_min | t_total | x_avg | x_min | x_total
HV 100A | HV 100A | 100 | 0 | [10.0, 3.64, 0.854, 0.281, 0.1, 0.0531, 0.022, 0.01] | [10.0, 4.267, 1.21, 0.403, 0.1, 0.058, 0.022, 0.01] | 0 | [300.0, 350.0, 450.0, 550.0, 700.0, 850.0, 1200.0, 1752.0] | [600.0, 700.0, 900.0, 1150.0, 1665.0, 2000.0, 3000.0, 4313.0]
HV 10A | HV 10A | 10 | 0 | [10.0, 1675.0, 0.344, 0.156, 0.1, 0.0417, 0.0171, 0.01] | [10.0, 1.3, 0.3, 0.155, 0.1, 0.0555, 0.023, 0.01] | 0 | [30.0, 32.0, 35.0, 37.0, 39.0, 50.0, 70.0, 88.0] | [60.0, 70.0, 80.0, 87.0, 94.0, 110.0, 150.0, 216.0]
HV 125A | HV 125A | 125 | 0 | [10.0, 1.82, 0.344, 0.1, 0.0467, 0.0269, 0.01] | [10.0, 2.478, 0.426, 0.1, 0.0427, 0.0211, 0.01] | 0 | [375.0, 500.0, 700.0, 925.0, 1200.0, 1500.0, 2341.0] | [750.0, 1000.0, 1500.0, 2200.0, 3000.0, 4000.0, 5765.0]
HV 160A | HV 160A | 160 | 0 | [10.0, 4.15, 1.03, 0.198, 0.1, 0.051, 0.0172, 0.01] | [10.0, 2.3, 0.734, 0.274, 0.1, 0.046, 0.0177, 0.01] | 0 | [480.0, 550.0, 700.0, 1000.0, 1260.0, 1600.0, 2500.0, 3227.0] | [960.0, 1300.0, 1700.0, 2200.0, 2996.0, 4000.0, 6000.0, 7946.0]
HV 16A | HV 16A | 16 | 0 | [10.0, 0.352, 0.164, 0.1, 0.0649, 0.0342, 0.01] | [10.0, 2.34, 0.722, 0.181, 0.1, 0.055, 0.0296, 0.01] | 0 | [48.0, 60.0, 65.0, 71.0, 80.0, 100.0, 162.0] | [96.0, 110.0, 125.0, 150.0, 168.0, 200.0, 250.0, 398.0]
HV 200A | HV 200A | 200 | 0 | [10.0, 4.267, 1.21, 0.403, 0.1, 0.058, 0.022, 0.01] | [10.0, 3.73, 1.654, 0.328, 0.1, 0.0531, 0.019, 0.01] | 0 | [600.0, 700.0, 900.0, 1150.0, 1665.0, 2000.0, 3000.0, 4313.0] | [1200.0, 1500.0, 1800.0, 2700.0, 3960.0, 5000.0, 7500.0, 10620.0]
HV 20A | HV 20A | 20 | 0 | [10.0, 1.3, 0.3, 0.155, 0.1, 0.0555, 0.023, 0.01] | [10.0, 1.3, 0.161, 0.1, 0.0611, 0.0399, 0.0141, 0.01] | 0 | [60.0, 70.0, 80.0, 87.0, 94.0, 110.0, 150.0, 216.0] | [120.0, 150.0, 200.0, 223.0, 260.0, 300.0, 450.0, 532.0]
HV 25A | HV 25A | 25 | 0 | [10.0, 2.512, 0.833, 0.299, 0.1, 0.0372, 0.0223, 0.01] | [10.0, 3.125, 0.597, 0.198, 0.1, 0.0378, 0.022, 0.01] | 0 | [75.0, 82.0, 90.0, 100.0, 124.0, 170.0, 200.0, 289.0] | [150.0, 170.0, 210.0, 250.0, 294.0, 400.0, 500.0, 711.0]
HV 31.5A | HV 31.5A | 31.5 | 0 | [10.0, 2.34, 0.722, 0.181, 0.1, 0.055, 0.0296, 0.01] | [10.0, 2.84, 0.368, 0.164, 0.1, 0.0621, 0.0378, 0.0195, 0.01] | 0 | [95.0, 110.0, 125.0, 150.0, 165.0, 200.0, 250.0, 390.0] | [189.0, 220.0, 300.0, 350.0, 393.0, 450.0, 530.0, 700.0, 960.0]
HV 40A | HV 40A | 40 | 0 | [10.0, 1.3, 0.161, 0.1, 0.0611, 0.0399, 0.0141, 0.01] | [10.0, 2.05, 0.369, 0.198, 0.1, 0.051, 0.0298, 0.01] | 0 | [120.0, 150.0, 200.0, 223.0, 260.0, 300.0, 450.0, 532.0] | [240.0, 300.0, 400.0, 450.0, 530.0, 650.0, 800.0, 1311.0]
HV 50A | HV 50A | 50 | 0 | [10.0, 3.215, 0.597, 0.198, 0.1, 0.0378, 0.022, 0.01] | [10.0, 3.64, 0.854, 0.281, 0.1, 0.0531, 0.022, 0.01] | 0 | [150.0, 170.0, 210.0, 250.0, 294.0, 400.0, 500.0, 711.0] | [300.0, 350.0, 450.0, 550.0, 700.0, 850.0, 1200.0, 1752.0]
HV 6.3A | HV 6.3A | 6.3 | 0 | [10.0, 1.39, 0.344, 0.168, 0.1, 0.056, 0.0263, 0.01] | [10.0, 1.711, 0.516, 0.198, 0.1, 0.0634, 0.0303, 0.01] | 0 | [19.0, 19.5, 20.4, 20.8, 22.0, 25.0, 32.0, 48.0] | [38.0, 40.0, 43.0, 48.0, 53.0, 60.0, 75.0, 118.0]
HV 63A | HV 63A | 63 | 0 | [10.0, 2.84, 0.368, 0.164, 0.1, 0.0621, 0.0378, 0.0195, 0.01] | [10.0, 1.82, 0.344, 0.1, 0.0467, 0.0269, 0.01] | 0 | [189.0, 220.0, 300.0, 350.0, 393.0, 450.0, 530.0, 700.0, 961.0] | [378.0, 500.0, 700.0, 934.0, 1200.0, 1500.0, 2366.0]
HV 80A | HV 80A | 80 | 0 | [10.0, 2.05, 0.369, 0.198, 0.1, 0.051, 0.0298, 0.01] | [10.0, 4.15, 1.03, 0.198, 0.1, 0.051, 0.0172, 0.01] | 0 | [240.0, 300.0, 400.0, 450.0, 530.0, 650.0, 800.0, 1311.0] | [480.0, 550.0, 700.0, 1000.0, 1260.0, 1600.0, 2500.0, 3227.0]
Siemens NH-1-100 | Siemens NH-1-100 | 100 | [5400.0, 2000.0, 400.0, 20.0, 1.0, 0.2, 0.012, 0.004] | 0 | 0 | [150.0, 190.0, 250.0, 430.0, 900.0, 1250.0, 2700.0, 3600.0] | 0 | 0
Siemens NH-1-125 | Siemens NH-1-125 | 125 | [4800.0, 120.0, 7.0, 0.1, 0.004] | 0 | 0 | [180.0, 400.0, 740.0, 2000.0, 4250.0] | 0 | 0
Siemens NH-1-16 | Siemens NH-1-16 | 16 | [4000.0, 400.0, 2.0, 0.1, 0.04, 0.01] | 0 | 0 | [26.0, 35.0, 75.0, 150.0, 200.0, 300.0] | 0 | 0
Siemens NH-1-160 | Siemens NH-1-160 | 160 | [4800.0, 120.0, 7.0, 0.1, 0.004] | 0 | 0 | [210.0, 500.0, 900.0, 2300.0, 5000.0] | 0 | 0
Siemens NH-1-25 | Siemens NH-1-25 | 25 | [4000.0, 1000.0, 10.0, 0.2, 0.02, 0.01] | 0 | 0 | [40.0, 50.0, 100.0, 210.0, 400.0, 500.0] | 0 | 0
Siemens NH-1-50 | Siemens NH-1-50 | 50 | [4000.0, 40.0, 4.0, 1.0, 0.02, 0.01] | 0 | 0 | [86.0, 200.0, 300.0, 400.0, 1000.0, 1280.0] | 0 | 0
Siemens NH-1-63 | Siemens NH-1-63 | 63 | [4000.0, 100.0, 10.0, 2.0, 0.04, 0.01] | 0 | 0 | [100.0, 200.0, 300.0, 400.0, 1000.0, 1500.0] | 0 | 0
Siemens NH-1-80 | Siemens NH-1-80 | 80 | [4800.0, 120.0, 7.0, 0.1, 0.01] | 0 | 0 | [150.58, 250.0, 450.0, 1150.0, 2470.0] | 0 | 0
Siemens NH-2-1000 | Siemens NH-2-1000 | 1000 | [4800.0, 120.0, 7.0, 0.1, 0.004] | 0 | 0 | [1900.0, 3500.0, 8400.0, 24000.0, 52000.0] | 0 | 0
Siemens NH-2-200 | Siemens NH-2-200 | 200 | [4800.0, 120.0, 7.0, 0.1, 0.004] | 0 | 0 | [280.0, 650.0, 1200.0, 3000.0, 7000.0] | 0 | 0
Siemens NH-2-224 | Siemens NH-2-224 | 224 | [4800.0, 120.0, 7.0, 0.2, 0.04, 0.004] | 0 | 0 | [400.0, 750.0, 1453.0, 3025.0, 4315.0, 7600.0] | 0 | 0
Siemens NH-2-250 | Siemens NH-2-250 | 250 | [4800.0, 120.0, 7.0, 0.1, 0.004] | 0 | 0 | [450.0, 800.0, 1650.0, 4000.0, 8500.0] | 0 | 0
Siemens NH-2-315 | Siemens NH-2-315 | 315 | [4800.0, 120.0, 7.0, 0.1, 0.004] | 0 | 0 | [550.0, 920.0, 1900.0, 5000.0, 11000.0] | 0 | 0
Siemens NH-2-355 | Siemens NH-2-355 | 355 | [4800.0, 120.0, 6.0, 0.1, 0.004] | 0 | 0 | [650.0, 1116.27, 2350.0, 5840.0, 12790.0] | 0 | 0
Siemens NH-2-400 | Siemens NH-2-400 | 400 | [4800.0, 120.0, 7.0, 0.1, 0.004] | 0 | 0 | [720.0, 1350.0, 2800.0, 6500.0, 15000.0] | 0 | 0
Siemens NH-2-425 | Siemens NH-2-425 | 425 | [4800.0, 120.0, 7.0, 0.1, 0.004] | 0 | 0 | [850.0, 1500.0, 3050.0, 7500.0, 16500.0] | 0 | 0
Siemens NH-2-630 | Siemens NH-2-630 | 630 | [4800.0, 120.0, 7.0, 0.1, 0.004] | 0 | 0 | [1200.0, 2000.0, 4800.0, 12000.0, 26000.0] | 0 | 0

## dtypes
| element | column | dtype
0 | bus | name | object
1 | bus | vn_kv | float64
2 | bus | type | object
3 | bus | zone | object
4 | bus | in_service | bool
5 | load | name | object
6 | load | bus | uint32
7 | load | p_mw | float64
8 | load | q_mvar | float64
9 | load | const_z_percent | float64
10 | load | const_i_percent | float64
11 | load | sn_mva | float64
12 | load | scaling | float64
13 | load | in_service | bool
14 | load | type | object
15 | ext_grid | name | object
16 | ext_grid | bus | uint32
17 | ext_grid | vm_pu | float64
18 | ext_grid | va_degree | float64
19 | ext_grid | slack_weight | float64
20 | ext_grid | in_service | bool
21 | line | name | object
22 | line | std_type | object
23 | line | from_bus | uint32
24 | line | to_bus | uint32
25 | line | length_km | float64
26 | line | r_ohm_per_km | float64
27 | line | x_ohm_per_km | float64
28 | line | c_nf_per_km | float64
29 | line | g_us_per_km | float64
30 | line | max_i_ka | float64
31 | line | df | float64
32 | line | parallel | uint32
33 | line | type | object
34 | line | in_service | bool
35 | trafo | name | object
36 | trafo | std_type | object
37 | trafo | hv_bus | uint32
38 | trafo | lv_bus | uint32
39 | trafo | sn_mva | float64
40 | trafo | vn_hv_kv | float64
41 | trafo | vn_lv_kv | float64
42 | trafo | vk_percent | float64
43 | trafo | vkr_percent | float64
44 | trafo | pfe_kw | float64
45 | trafo | i0_percent | float64
46 | trafo | shift_degree | float64
47 | trafo | tap_side | object
48 | trafo | tap_neutral | int32
49 | trafo | tap_min | int32
50 | trafo | tap_max | int32
51 | trafo | tap_step_percent | float64
52 | trafo | tap_step_degree | float64
53 | trafo | tap_pos | int32
54 | trafo | tap_phase_shifter | bool
55 | trafo | parallel | uint32
56 | trafo | df | float64
57 | trafo | in_service | bool
58 | line_geodata | coords | object
59 | bus_geodata | x | float64
60 | bus_geodata | y | float64
61 | bus_geodata | coords | object

## parameters
| version | format_version | converged | OPF_converged | name | f_hz | sn_mva
0 | 2.14.6 | 2.14.0 | FALSE | FALSE |  | 50 | 1