## bus
| name | vn_kv | type | zone | in_service
0 | bus_LV_3296-6_1_2_node_4 | 0.4 | n |  | TRUE
1 | bus_LV_3296-6_1_2_node_5 | 0.4 | n |  | TRUE
2 | bus_LV_3296-6_1_2_node_6 | 0.4 | n |  | TRUE
3 | bus_LV_3296-6_1_2_node_7 | 0.4 | n |  | TRUE
4 | bus_LV_3296-6_1_2_node_8 | 0.4 | n |  | TRUE
5 | bus_LV_3296-6_1_2_node_22 | 0.4 | n |  | TRUE
6 | bus_LV_3296-6_1_2_node_35 | 0.4 | n |  | TRUE
7 | bus_LV_3296-6_1_2_node_9 | 0.4 | n |  | TRUE
8 | bus_LV_3296-6_1_2_node_10 | 0.4 | n |  | TRUE
9 | bus_LV_3296-6_1_2_node_11 | 0.4 | n |  | TRUE
10 | bus_LV_3296-6_1_2_node_12 | 0.4 | n |  | TRUE
11 | bus_LV_3296-6_1_2_node_13 | 0.4 | n |  | TRUE
12 | bus_LV_3296-6_1_2_node_14 | 0.4 | n |  | TRUE
13 | bus_LV_3296-6_1_2_node_15 | 0.4 | n |  | TRUE
14 | bus_LV_3296-6_1_2_node_106 | 0.4 | n |  | TRUE
15 | bus_LV_3296-6_1_2_node_16 | 0.4 | n |  | TRUE
16 | bus_LV_3296-6_1_2_node_24 | 0.4 | n |  | TRUE
17 | bus_LV_3296-6_1_2_node_23 | 0.4 | n |  | TRUE
18 | bus_LV_3296-6_1_2_node_17 | 0.4 | n |  | TRUE
19 | bus_LV_3296-6_1_2_node_18 | 0.4 | n |  | TRUE
20 | bus_LV_3296-6_1_2_node_19 | 0.4 | n |  | TRUE
21 | bus_LV_3296-6_1_2_node_20 | 0.4 | n |  | TRUE
22 | bus_LV_3296-6_1_2_node_21 | 0.4 | n |  | TRUE
23 | bus_LV_3296-6_1_2_node_25 | 0.4 | n |  | TRUE
24 | bus_LV_3296-6_1_2_node_97 | 0.4 | n |  | TRUE
25 | bus_LV_3296-6_1_2_node_26 | 0.4 | n |  | TRUE
26 | bus_LV_3296-6_1_2_node_27 | 0.4 | n |  | TRUE
27 | bus_LV_3296-6_1_2_node_28 | 0.4 | n |  | TRUE
28 | bus_LV_3296-6_1_2_node_29 | 0.4 | n |  | TRUE
29 | bus_LV_3296-6_1_2_node_32 | 0.4 | n |  | TRUE
30 | bus_LV_3296-6_1_2_node_115 | 0.4 | n |  | TRUE
31 | bus_LV_3296-6_1_2_node_30 | 0.4 | n |  | TRUE
32 | bus_LV_3296-6_1_2_node_31 | 0.4 | n |  | TRUE
33 | bus_LV_3296-6_1_2_node_33 | 0.4 | n |  | TRUE
34 | bus_LV_3296-6_1_2_node_34 | 0.4 | n |  | TRUE
35 | bus_LV_3296-6_1_2_node_110 | 0.4 | n |  | TRUE
36 | bus_LV_3296-6_1_2_node_119 | 0.4 | n |  | TRUE
37 | bus_LV_3296-6_1_2_node_57 | 0.4 | n |  | TRUE
38 | bus_LV_3296-6_1_2_node_58 | 0.4 | n |  | TRUE
39 | bus_LV_3296-6_1_2_node_60 | 0.4 | n |  | TRUE
40 | bus_LV_3296-6_1_2_node_114 | 0.4 | n |  | TRUE
41 | bus_LV_3296-6_1_2_node_65 | 0.4 | n |  | TRUE
42 | bus_LV_3296-6_1_2_node_95 | 0.4 | n |  | TRUE
43 | bus_LV_3296-6_1_2_node_66 | 0.4 | n |  | TRUE
44 | bus_LV_3296-6_1_2_node_93 | 0.4 | n |  | TRUE
45 | bus_LV_3296-6_1_2_node_118 | 0.4 | n |  | TRUE
46 | bus_LV_3296-6_1_2_node_103 | 0.4 | n |  | TRUE
47 | bus_LV_3296-6_1_2_node_94 | 0.4 | n |  | TRUE
48 | bus_LV_3296-6_1_2_node_98 | 0.4 | n |  | TRUE
49 | bus_LV_3296-6_1_2_node_99 | 0.4 | n |  | TRUE
50 | bus_LV_3296-6_1_2_node_100 | 0.4 | n |  | TRUE
51 | bus_LV_3296-6_1_2_node_101 | 0.4 | n |  | TRUE
52 | bus_LV_3296-6_1_2_node_104 | 0.4 | n |  | TRUE
53 | bus_LV_3296-6_1_2_node_105 | 0.4 | n |  | TRUE
54 | bus_LV_3296-6_1_2_node_107 | 0.4 | n |  | TRUE
55 | bus_LV_3296-6_1_2_node_108 | 0.4 | n |  | TRUE
56 | bus_LV_3296-6_1_2_node_109 | 0.4 | n |  | TRUE
57 | bus_LV_3296-6_1_2_node_111 | 0.4 | n |  | TRUE
58 | bus_LV_3296-6_1_2_node_112 | 0.4 | n |  | TRUE
59 | bus_LV_3296-6_1_2_node_116 | 0.4 | n |  | TRUE
60 | bus_LV_3296-6_1_2_node_117 | 0.4 | n |  | TRUE
61 | bus_LV_3296-6_1_2_node_127 | 0.4 | n |  | TRUE
62 | bus_MV_238_0_node_54 | 20 | n |  | TRUE

## load
| name | bus | p_mw | q_mvar | const_z_percent | const_i_percent | sn_mva | scaling | in_service | type
0 | LV_3296-6_1_2_load_4 | 0 | 0.00059825 | 0.00014994 | 0 | 0 |  | 1 | TRUE | wye
1 | LV_3296-6_1_2_load_5 | 1 | 0.00057977 | 0.00014531 | 0 | 0 |  | 1 | TRUE | wye
2 | LV_3296-6_1_2_load_6 | 2 | 0.00049192 | 0.00012329 | 0 | 0 |  | 1 | TRUE | wye
3 | LV_3296-6_1_2_load_7 | 3 | 0.00060999 | 0.00015288 | 0 | 0 |  | 1 | TRUE | wye
4 | LV_3296-6_1_2_load_8 | 4 | 0.00047347 | 0.00011866 | 0 | 0 |  | 1 | TRUE | wye
5 | LV_3296-6_1_2_load_22 | 5 | 0.0030469 | 0.00076361 | 0 | 0 |  | 1 | TRUE | wye
6 | LV_3296-6_1_2_load_35 | 6 | 0.00095182 | 0.00023855 | 0 | 0 |  | 1 | TRUE | wye
7 | LV_3296-6_1_2_load_9 | 7 | 0.0018599 | 0.00046612 | 0 | 0 |  | 1 | TRUE | wye
8 | LV_3296-6_1_2_load_10 | 8 | 0.0017907 | 0.00044879 | 0 | 0 |  | 1 | TRUE | wye
9 | LV_3296-6_1_2_load_12 | 10 | 0.0014855 | 0.00037231 | 0 | 0 |  | 1 | TRUE | wye
10 | LV_3296-6_1_2_load_13 | 11 | 0.0027871 | 0.00069852 | 0 | 0 |  | 1 | TRUE | wye
11 | LV_3296-6_1_2_load_14 | 12 | 0.0011871 | 0.00029752 | 0 | 0 |  | 1 | TRUE | wye
12 | LV_3296-6_1_2_load_15 | 13 | 0.0030833 | 0.00077274 | 0 | 0 |  | 1 | TRUE | wye
13 | LV_3296-6_1_2_load_106 | 14 | 0.0029257 | 0.00073326 | 0 | 0 |  | 1 | TRUE | wye
14 | LV_3296-6_1_2_load_24 | 16 | 0.0020367 | 0.00051045 | 0 | 0 |  | 1 | TRUE | wye
15 | LV_3296-6_1_2_load_23 | 17 | 0.0020742 | 0.00051986 | 0 | 0 |  | 1 | TRUE | wye
16 | LV_3296-6_1_2_load_17 | 18 | 0.0021451 | 0.00053762 | 0 | 0 |  | 1 | TRUE | wye
17 | LV_3296-6_1_2_load_18 | 19 | 0.0092909 | 0.0023285 | 0 | 0 |  | 1 | TRUE | wye
18 | LV_3296-6_1_2_load_19 | 20 | 0.0043973 | 0.0011021 | 0 | 0 |  | 1 | TRUE | wye
19 | LV_3296-6_1_2_load_20 | 21 | 0.0036319 | 0.00091024 | 0 | 0 |  | 1 | TRUE | wye
20 | LV_3296-6_1_2_load_21 | 22 | 0.0025444 | 0.00063769 | 0 | 0 |  | 1 | TRUE | wye
21 | LV_3296-6_1_2_load_25 | 23 | 0.0028386 | 0.00071142 | 0 | 0 |  | 1 | TRUE | wye
22 | LV_3296-6_1_2_load_97 | 24 | 0.001985 | 0.0004975 | 0 | 0 |  | 1 | TRUE | wye
23 | LV_3296-6_1_2_load_26 | 25 | 0.0034419 | 0.00086263 | 0 | 0 |  | 1 | TRUE | wye
24 | LV_3296-6_1_2_load_28 | 27 | 0.0033885 | 0.00084923 | 0 | 0 |  | 1 | TRUE | wye
25 | LV_3296-6_1_2_load_29 | 28 | 0.0043909 | 0.0011005 | 0 | 0 |  | 1 | TRUE | wye
26 | LV_3296-6_1_2_load_30 | 31 | 0.00090843 | 0.00022767 | 0 | 0 |  | 1 | TRUE | wye
27 | LV_3296-6_1_2_load_31 | 32 | 0.00085603 | 0.00021454 | 0 | 0 |  | 1 | TRUE | wye
28 | LV_3296-6_1_2_load_33 | 33 | 0.00064833 | 0.00016249 | 0 | 0 |  | 1 | TRUE | wye
29 | LV_3296-6_1_2_load_110 | 35 | 0.00079904 | 0.00020026 | 0 | 0 |  | 1 | TRUE | wye
30 | LV_3296-6_1_2_load_57 | 37 | 0.001743 | 0.00043685 | 0 | 0 |  | 1 | TRUE | wye
31 | LV_3296-6_1_2_load_60 | 39 | 0.0014708 | 0.00036862 | 0 | 0 |  | 1 | TRUE | wye
32 | LV_3296-6_1_2_load_114 | 40 | 0.0006738 | 0.00016887 | 0 | 0 |  | 1 | TRUE | wye
33 | LV_3296-6_1_2_load_65 | 41 | 0.00049699 | 0.00012456 | 0 | 0 |  | 1 | TRUE | wye
34 | LV_3296-6_1_2_load_66 | 43 | 0.00051816 | 0.00012986 | 0 | 0 |  | 1 | TRUE | wye
35 | LV_3296-6_1_2_load_103 | 46 | 0.00081588 | 0.00020448 | 0 | 0 |  | 1 | TRUE | wye
36 | LV_3296-6_1_2_load_94 | 47 | 0.00043 | 0.00010777 | 0 | 0 |  | 1 | TRUE | wye
37 | LV_3296-6_1_2_load_98 | 48 | 0.0025309 | 0.0006343 | 0 | 0 |  | 1 | TRUE | wye
38 | LV_3296-6_1_2_load_99 | 49 | 0.0017882 | 0.00044816 | 0 | 0 |  | 1 | TRUE | wye
39 | LV_3296-6_1_2_load_100 | 50 | 0.0033046 | 0.00082822 | 0 | 0 |  | 1 | TRUE | wye
40 | LV_3296-6_1_2_load_101 | 51 | 0.0022805 | 0.00057154 | 0 | 0 |  | 1 | TRUE | wye
41 | LV_3296-6_1_2_load_104 | 52 | 0.001952 | 0.00048922 | 0 | 0 |  | 1 | TRUE | wye
42 | LV_3296-6_1_2_load_105 | 53 | 0.0017557 | 0.00044002 | 0 | 0 |  | 1 | TRUE | wye
43 | LV_3296-6_1_2_load_107 | 54 | 0.0025858 | 0.00064807 | 0 | 0 |  | 1 | TRUE | wye
44 | LV_3296-6_1_2_load_108 | 55 | 0.0036623 | 0.00091785 | 0 | 0 |  | 1 | TRUE | wye
45 | LV_3296-6_1_2_load_109 | 56 | 0.0022938 | 0.00057487 | 0 | 0 |  | 1 | TRUE | wye
46 | LV_3296-6_1_2_load_111 | 57 | 0.0033773 | 0.00084644 | 0 | 0 |  | 1 | TRUE | wye
47 | LV_3296-6_1_2_load_112 | 58 | 0.0023997 | 0.00060143 | 0 | 0 |  | 1 | TRUE | wye
48 | LV_3296-6_1_2_load_116 | 59 | 0.0020938 | 0.00052475 | 0 | 0 |  | 1 | TRUE | wye
49 | LV_3296-6_1_2_load_117 | 60 | 0.00088738 | 0.0002224 | 0 | 0 |  | 1 | TRUE | wye
50 | LV_3296-6_1_2_load_127 | 61 | 0.00097354 | 0.00024399 | 0 | 0 |  | 1 | TRUE | wye

## ext_grid
| name | bus | vm_pu | va_degree | slack_weight | in_service
0 |  | 19 | 1 | 0 | 1 | TRUE

## line
| name | std_type | from_bus | to_bus | length_km | r_ohm_per_km | x_ohm_per_km | c_nf_per_km | g_us_per_km | max_i_ka | df | parallel | type | in_service
0 | LV_3296-6_1_2_line_0 |  | 0 | 1 | 0.028422 | 0.125 | 0.08 | 261 | 0 | 0.364 | 1 | 1 | cs | TRUE
1 | LV_3296-6_1_2_line_1 |  | 0 | 2 | 0.02197 | 0.125 | 0.08 | 261 | 0 | 0.364 | 1 | 1 | cs | TRUE
2 | LV_3296-6_1_2_line_2 |  | 1 | 3 | 0.026543 | 0.125 | 0.08 | 261 | 0 | 0.364 | 1 | 1 | cs | TRUE
3 | LV_3296-6_1_2_line_3 |  | 2 | 4 | 0.020721 | 0.125 | 0.08 | 261 | 0 | 0.364 | 1 | 1 | cs | TRUE
4 | LV_3296-6_1_2_line_4 |  | 3 | 5 | 0.029561 | 0.125 | 0.08 | 261 | 0 | 0.364 | 1 | 1 | cs | TRUE
5 | LV_3296-6_1_2_line_5 |  | 4 | 6 | 0.028689 | 0.125 | 0.08 | 261 | 0 | 0.364 | 1 | 1 | cs | TRUE
6 | LV_3296-6_1_2_line_6 |  | 5 | 24 | 0.055833 | 0.125 | 0.08 | 261 | 0 | 0.364 | 1 | 1 | cs | TRUE
7 | LV_3296-6_1_2_line_7 |  | 5 | 11 | 0.040815 | 0.125 | 0.08 | 261 | 0 | 0.364 | 1 | 1 | cs | TRUE
8 | LV_3296-6_1_2_line_8 |  | 7 | 8 | 0.02399 | 0.125 | 0.08 | 261 | 0 | 0.364 | 1 | 1 | cs | TRUE
9 | LV_3296-6_1_2_line_9 |  | 7 | 9 | 0.013696 | 0.125 | 0.08 | 261 | 0 | 0.364 | 1 | 1 | cs | TRUE
10 | LV_3296-6_1_2_line_10 |  | 8 | 10 | 0.023609 | 0.125 | 0.08 | 261 | 0 | 0.364 | 1 | 1 | cs | TRUE
11 | LV_3296-6_1_2_line_11 |  | 9 | 11 | 0.035294 | 0.125 | 0.08 | 261 | 0 | 0.364 | 1 | 1 | cs | TRUE
12 | LV_3296-6_1_2_line_12 |  | 9 | 12 | 0.021969 | 0.125 | 0.08 | 261 | 0 | 0.364 | 1 | 1 | cs | TRUE
13 | LV_3296-6_1_2_line_13 |  | 10 | 13 | 0.092567 | 0.125 | 0.08 | 261 | 0 | 0.364 | 1 | 1 | cs | TRUE
14 | LV_3296-6_1_2_line_14 |  | 12 | 14 | 0.019317 | 0.125 | 0.08 | 261 | 0 | 0.364 | 1 | 1 | cs | TRUE
15 | LV_3296-6_1_2_line_15 |  | 13 | 15 | 0.039983 | 0.125 | 0.08 | 261 | 0 | 0.364 | 1 | 1 | cs | TRUE
16 | LV_3296-6_1_2_line_16 |  | 14 | 53 | 0.046618 | 0.125 | 0.08 | 261 | 0 | 0.364 | 1 | 1 | cs | TRUE
17 | LV_3296-6_1_2_line_17 |  | 15 | 16 | 0.0060578 | 0.125 | 0.08 | 261 | 0 | 0.364 | 1 | 1 | cs | TRUE
18 | LV_3296-6_1_2_line_18 |  | 15 | 17 | 0.029573 | 0.125 | 0.08 | 261 | 0 | 0.364 | 1 | 1 | cs | TRUE
19 | LV_3296-6_1_2_line_19 |  | 16 | 25 | 0.013153 | 0.125 | 0.08 | 261 | 0 | 0.364 | 1 | 1 | cs | TRUE
20 | LV_3296-6_1_2_line_20 |  | 17 | 21 | 0.026077 | 0.125 | 0.08 | 261 | 0 | 0.364 | 1 | 1 | cs | TRUE
21 | LV_3296-6_1_2_line_21 |  | 18 | 19 | 0.02663 | 0.125 | 0.08 | 261 | 0 | 0.364 | 1 | 1 | cs | TRUE
22 | LV_3296-6_1_2_line_22 |  | 18 | 20 | 0.0089872 | 0.125 | 0.08 | 261 | 0 | 0.364 | 1 | 1 | cs | TRUE
23 | LV_3296-6_1_2_line_23 |  | 19 | 21 | 0.02104 | 0.125 | 0.08 | 261 | 0 | 0.364 | 1 | 1 | cs | TRUE
24 | LV_3296-6_1_2_line_24 |  | 20 | 22 | 0.014623 | 0.125 | 0.08 | 261 | 0 | 0.364 | 1 | 1 | cs | TRUE
25 | LV_3296-6_1_2_line_25 |  | 22 | 23 | 0.025127 | 0.125 | 0.08 | 261 | 0 | 0.364 | 1 | 1 | cs | TRUE
26 | LV_3296-6_1_2_line_26 |  | 24 | 48 | 0.012094 | 0.125 | 0.08 | 261 | 0 | 0.364 | 1 | 1 | cs | TRUE
27 | LV_3296-6_1_2_line_27 |  | 24 | 43 | 0.021152 | 0.125 | 0.08 | 261 | 0 | 0.364 | 1 | 1 | cs | TRUE
28 | LV_3296-6_1_2_line_28 |  | 25 | 26 | 0.047902 | 0.125 | 0.08 | 261 | 0 | 0.364 | 1 | 1 | cs | TRUE
29 | LV_3296-6_1_2_line_29 |  | 26 | 27 | 0.097815 | 0.125 | 0.08 | 261 | 0 | 0.364 | 1 | 1 | cs | TRUE
30 | LV_3296-6_1_2_line_30 |  | 26 | 28 | 0.012857 | 0.125 | 0.08 | 261 | 0 | 0.364 | 1 | 1 | cs | TRUE
31 | LV_3296-6_1_2_line_31 |  | 27 | 29 | 0.034021 | 0.125 | 0.08 | 261 | 0 | 0.364 | 1 | 1 | cs | TRUE
32 | LV_3296-6_1_2_line_32 |  | 28 | 30 | 0.096019 | 0.125 | 0.08 | 261 | 0 | 0.364 | 1 | 1 | cs | TRUE
33 | LV_3296-6_1_2_line_33 |  | 29 | 34 | 0.061935 | 0.125 | 0.08 | 261 | 0 | 0.364 | 1 | 1 | cs | TRUE
34 | LV_3296-6_1_2_line_34 |  | 29 | 31 | 0.012682 | 0.125 | 0.08 | 261 | 0 | 0.364 | 1 | 1 | cs | TRUE
35 | LV_3296-6_1_2_line_35 |  | 30 | 59 | 0.022636 | 0.125 | 0.08 | 261 | 0 | 0.364 | 1 | 1 | cs | TRUE
36 | LV_3296-6_1_2_line_36 |  | 30 | 60 | 0.013109 | 0.125 | 0.08 | 261 | 0 | 0.364 | 1 | 1 | cs | TRUE
37 | LV_3296-6_1_2_line_37 |  | 31 | 32 | 0.020092 | 0.125 | 0.08 | 261 | 0 | 0.364 | 1 | 1 | cs | TRUE
38 | LV_3296-6_1_2_line_38 |  | 32 | 33 | 0.018413 | 0.125 | 0.08 | 261 | 0 | 0.364 | 1 | 1 | cs | TRUE
39 | LV_3296-6_1_2_line_39 |  | 33 | 35 | 0.020008 | 0.125 | 0.08 | 261 | 0 | 0.364 | 1 | 1 | cs | TRUE
40 | LV_3296-6_1_2_line_40 |  | 34 | 36 | 0.10865 | 0.125 | 0.08 | 261 | 0 | 0.364 | 1 | 1 | cs | TRUE
41 | LV_3296-6_1_2_line_41 |  | 35 | 56 | 0.12076 | 0.125 | 0.08 | 261 | 0 | 0.364 | 1 | 1 | cs | TRUE
42 | LV_3296-6_1_2_line_42 |  | 36 | 40 | 0.11299 | 0.125 | 0.08 | 261 | 0 | 0.364 | 1 | 1 | cs | TRUE
43 | LV_3296-6_1_2_line_43 |  | 37 | 38 | 0.026047 | 0.125 | 0.08 | 261 | 0 | 0.364 | 1 | 1 | cs | TRUE
44 | LV_3296-6_1_2_line_44 |  | 38 | 39 | 0.033788 | 0.125 | 0.08 | 261 | 0 | 0.364 | 1 | 1 | cs | TRUE
45 | LV_3296-6_1_2_line_45 |  | 39 | 40 | 0.073178 | 0.125 | 0.08 | 261 | 0 | 0.364 | 1 | 1 | cs | TRUE
46 | LV_3296-6_1_2_line_46 |  | 41 | 42 | 0.0071468 | 0.125 | 0.08 | 261 | 0 | 0.364 | 1 | 1 | cs | TRUE
47 | LV_3296-6_1_2_line_47 |  | 41 | 43 | 0.044467 | 0.125 | 0.08 | 261 | 0 | 0.364 | 1 | 1 | cs | TRUE
48 | LV_3296-6_1_2_line_48 |  | 42 | 47 | 0.094235 | 0.125 | 0.08 | 261 | 0 | 0.364 | 1 | 1 | cs | TRUE
49 | LV_3296-6_1_2_line_49 |  | 44 | 45 | 0.10219 | 0.125 | 0.08 | 261 | 0 | 0.364 | 1 | 1 | cs | TRUE
50 | LV_3296-6_1_2_line_50 |  | 44 | 46 | 0.018587 | 0.125 | 0.08 | 261 | 0 | 0.364 | 1 | 1 | cs | TRUE
51 | LV_3296-6_1_2_line_51 |  | 45 | 61 | 0.060106 | 0.125 | 0.08 | 261 | 0 | 0.364 | 1 | 1 | cs | TRUE
52 | LV_3296-6_1_2_line_52 |  | 48 | 49 | 0.014288 | 0.125 | 0.08 | 261 | 0 | 0.364 | 1 | 1 | cs | TRUE
53 | LV_3296-6_1_2_line_53 |  | 49 | 50 | 0.011136 | 0.125 | 0.08 | 261 | 0 | 0.364 | 1 | 1 | cs | TRUE
54 | LV_3296-6_1_2_line_54 |  | 50 | 51 | 1.4591e-05 | 0.125 | 0.08 | 261 | 0 | 0.364 | 1 | 1 | cs | TRUE
55 | LV_3296-6_1_2_line_55 |  | 52 | 53 | 0.017928 | 0.125 | 0.08 | 261 | 0 | 0.364 | 1 | 1 | cs | TRUE
56 | LV_3296-6_1_2_line_56 |  | 54 | 55 | 0.014458 | 0.125 | 0.08 | 261 | 0 | 0.364 | 1 | 1 | cs | TRUE
57 | LV_3296-6_1_2_line_57 |  | 55 | 56 | 0.038417 | 0.125 | 0.08 | 261 | 0 | 0.364 | 1 | 1 | cs | TRUE
58 | LV_3296-6_1_2_line_58 |  | 56 | 57 | 0.071882 | 0.125 | 0.08 | 261 | 0 | 0.364 | 1 | 1 | cs | TRUE
59 | LV_3296-6_1_2_line_59 |  | 57 | 58 | 0.017388 | 0.125 | 0.08 | 261 | 0 | 0.364 | 1 | 1 | cs | TRUE
60 | LV_3296-6_1_2_line_60 |  | 60 | 61 | 0.025686 | 0.125 | 0.08 | 261 | 0 | 0.364 | 1 | 1 | cs | TRUE

## trafo
| name | std_type | hv_bus | lv_bus | sn_mva | vn_hv_kv | vn_lv_kv | vk_percent | vkr_percent | pfe_kw | i0_percent | shift_degree | tap_side | tap_neutral | tap_min | tap_max | tap_step_percent | tap_step_degree | tap_pos | tap_phase_shifter | parallel | df | in_service
0 | LV_3296-6_1_2_trafo_18 | 0.63 MVA 20/0.4 kV | 62 | 19 | 0.63 | 20 | 0.4 | 6 | 1.206 | 1.65 | 0.2619 | 150 | hv | 0 | -2 | 2 | 2.5 | 0 | 0 | FALSE | 1 | 1 | TRUE

## line_geodata
| x0 | y0 | x1 | y1 | x2 | y2 | x3 | y3 | x4 | y4 | x5 | y5 | x6 | y6 | x7 | y7 | x8 | y8
0 | 2752754.7492 | 1213708.2672 | 2752727.8715 | 1213699.0273
1 | 2752754.7492 | 1213708.2672 | 2752759.6259 | 1213709.9437 | 2752774.8483 | 1213717.0823
2 | 2752702.7704 | 1213690.3982 | 2752727.8715 | 1213699.0273
3 | 2752791.8319 | 1213728.8879 | 2752784.1713 | 1213724.2852 | 2752774.9534 | 1213717.1316 | 2752774.8483 | 1213717.0823
4 | 2752702.7704 | 1213690.3982 | 2752674.8154 | 1213680.7879
5 | 2752816.837 | 1213742.9469 | 2752796.3715 | 1213731.6154 | 2752791.8319 | 1213728.8879
6 | 2752674.8154 | 1213680.7879 | 2752701.2955 | 1213631.6334
7 | 2752674.8154 | 1213680.7879 | 2752668.2868 | 1213678.5435 | 2752636.0239 | 1213668.0999
8 | 2752604.7838 | 1213632.5426 | 2752596.0381 | 1213618.3745 | 2752591.0769 | 1213612.965 | 2752591.0769 | 1213612.965
9 | 2752611.9832 | 1213644.1942 | 2752609.9324 | 1213640.8833 | 2752604.7838 | 1213632.5426
10 | 2752591.0769 | 1213612.965 | 2752583.0106 | 1213609.5 | 2752568.4536 | 1213606.6704
11 | 2752611.9832 | 1213644.1942 | 2752622.8506 | 1213661.7323 | 2752633.5157 | 1213667.288 | 2752636.0239 | 1213668.0999
12 | 2752611.9832 | 1213644.1942 | 2752612.4346 | 1213654.7596 | 2752614.2341 | 1213666.0101
13 | 2752568.4536 | 1213606.6704 | 2752567.3938 | 1213606.4644 | 2752551.1724 | 1213603.0019 | 2752539.2609 | 1213598.6267 | 2752528.8109 | 1213592.6764 | 2752513.2803 | 1213578.2553 | 2752500.6678 | 1213569.1914 | 2752492.4066 | 1213565.3212 | 2752488.3348 | 1213563.8248
14 | 2752614.2341 | 1213666.0101 | 2752616.1228 | 1213677.8188 | 2752612.9603 | 1213682.0082 | 2752611.0341 | 1213682.8668
15 | 2752450.8063 | 1213550.033 | 2752488.3348 | 1213563.8248
16 | 2752581.7247 | 1213651.4113 | 2752597.7568 | 1213678.5717 | 2752602.1549 | 1213681.9317 | 2752608.1707 | 1213684.1431 | 2752611.0341 | 1213682.8668
17 | 2752450.8063 | 1213550.033 | 2752445.1077 | 1213547.9777
18 | 2752450.8063 | 1213550.033 | 2752462.7593 | 1213568.8329 | 2752467.0516 | 1213574.7308
19 | 2752445.1077 | 1213547.9777 | 2752436.8667 | 1213545.0055 | 2752432.4826 | 1213544.7351
20 | 2752467.0516 | 1213574.7308 | 2752480.0866 | 1213592.6414 | 2752482.9859 | 1213595.2877
21 | 2752499.1783 | 1213608.523 | 2752512.5395 | 1213615.2135 | 2752521.9379 | 1213622.16 | 2752521.9379 | 1213622.16
22 | 2752525.9399 | 1213630.207 | 2752521.9379 | 1213622.16
23 | 2752499.1783 | 1213608.523 | 2752495.4303 | 1213606.6461 | 2752482.9859 | 1213595.2877
24 | 2752525.9399 | 1213630.207 | 2752527.3663 | 1213633.0751 | 2752530.245 | 1213644.1257
25 | 2752530.245 | 1213644.1257 | 2752532.7501 | 1213653.7422 | 2752536.5522 | 1213668.4477
26 | 2752701.2955 | 1213631.6334 | 2752690.6321 | 1213625.9285
27 | 2752701.2955 | 1213631.6334 | 2752703.7023 | 1213632.921 | 2752715.6372 | 1213636.6744 | 2752721.5463 | 1213636.8259
28 | 2752385.4725 | 1213537.6189 | 2752393.3423 | 1213541.0452 | 2752425.4691 | 1213544.3025 | 2752432.4826 | 1213544.7351
29 | 2752385.4725 | 1213537.6189 | 2752383.3827 | 1213540.2789 | 2752375.5815 | 1213543.3823 | 2752364.8847 | 1213543.2089 | 2752310.5719 | 1213512.6278 | 2752298.4531 | 1213507.9024
30 | 2752385.4725 | 1213537.6189 | 2752385.1693 | 1213534.019 | 2752381.0701 | 1213525.7327
31 | 2752265.9242 | 1213498.4863 | 2752281.6069 | 1213501.3337 | 2752298.4531 | 1213507.9024
32 | 2752334.669 | 1213442.0143 | 2752349.4979 | 1213461.9106 | 2752381.0701 | 1213525.7327
33 | 2752265.9242 | 1213498.4863 | 2752235.7992 | 1213478.7442 | 2752212.6817 | 1213466.7325
34 | 2752265.9242 | 1213498.4863 | 2752263.1837 | 1213505.2 | 2752262.9395 | 1213510.6254
35 | 2752334.669 | 1213442.0143 | 2752328.956 | 1213444.2926 | 2752315.9905 | 1213434.1102
36 | 2752334.669 | 1213442.0143 | 2752329.3941 | 1213433.105 | 2752328.0737 | 1213430.6862
37 | 2752262.9395 | 1213510.6254 | 2752262.7088 | 1213515.7528 | 2752267.7744 | 1213524.8235 | 2752271.453 | 1213527.5346
38 | 2752286.2751 | 1213538.4587 | 2752271.453 | 1213527.5346
39 | 2752302.2597 | 1213550.4744 | 2752301.1942 | 1213549.4542 | 2752286.2751 | 1213538.4587
40 | 2752212.6817 | 1213466.7325 | 2752121.7527 | 1213526.1981
41 | 2752402.5005 | 1213616.6006 | 2752382.5336 | 1213604.9811 | 2752370.3571 | 1213594.9166 | 2752359.3359 | 1213587.5174 | 2752337.366 | 1213577.614 | 2752312.53 | 1213560.3088 | 2752302.2597 | 1213550.4744
42 | 2752121.7527 | 1213526.1981 | 2752127.6743 | 1213539.8501 | 2752141.0095 | 1213567.9596 | 2752167.1302 | 1213612.6543 | 2752173.1214 | 1213626.6584
43 | 2752263.0132 | 1213600.2018 | 2752258.7246 | 1213585.4126 | 2752254.0669 | 1213575.837
44 | 2752263.0132 | 1213600.2018 | 2752257.4231 | 1213603.6288 | 2752252.7368 | 1213603.509 | 2752248.5153 | 1213600.9656 | 2752235.7573 | 1213588.8203
45 | 2752235.7573 | 1213588.8203 | 2752173.1214 | 1213626.6584
46 | 2752767.8199 | 1213659.5089 | 2752761.8982 | 1213655.5078
47 | 2752761.8982 | 1213655.5078 | 2752721.5463 | 1213636.8259
48 | 2752767.8199 | 1213659.5089 | 2752776.5529 | 1213671.9437 | 2752808.5591 | 1213694.9841 | 2752839.7092 | 1213719.4397
49 | 2752302.1171 | 1213349.5123 | 2752300.6645 | 1213344.1928 | 2752296.1753 | 1213328.9202 | 2752300.9013 | 1213329.5748 | 2752307.3561 | 1213348.2339 | 2752324.9859 | 1213360.2614 | 2752336.9656 | 1213369.1308 | 2752351.2351 | 1213378.2145 | 2752353.4843 | 1213380.3182
50 | 2752353.4843 | 1213380.3182 | 2752367.0682 | 1213393.0043
51 | 2752302.1171 | 1213349.5123 | 2752316.3888 | 1213407.8993
52 | 2752678.0337 | 1213619.1885 | 2752690.6321 | 1213625.9285
53 | 2752668.2149 | 1213613.9355 | 2752678.0337 | 1213619.1885
54 | 2752668.2149 | 1213613.9355 | 2752668.202 | 1213613.9286
55 | 2752573.957 | 1213635.3264 | 2752577.048 | 1213643.4886 | 2752581.7247 | 1213651.4113
56 | 2752450.0423 | 1213639.7077 | 2752436.9691 | 1213633.5331
57 | 2752436.9691 | 1213633.5331 | 2752429.396 | 1213629.9563 | 2752406.6399 | 1213619.0095 | 2752402.5005 | 1213616.6006
58 | 2752402.5005 | 1213616.6006 | 2752359.9701 | 1213674.55
59 | 2752359.9701 | 1213674.55 | 2752371.5709 | 1213685.3497 | 2752372.2925 | 1213686.7087
60 | 2752316.3888 | 1213407.8993 | 2752317.0005 | 1213410.4017 | 2752328.0737 | 1213430.6862

## bus_geodata
| x | y | coords
0 | 2752754.7492 | 1213708.2672
1 | 2752727.8715 | 1213699.0273
2 | 2752774.8483 | 1213717.0823
3 | 2752702.7704 | 1213690.3982
4 | 2752791.8319 | 1213728.8879
5 | 2752674.8154 | 1213680.7879
6 | 2752816.837 | 1213742.9469
7 | 2752604.7838 | 1213632.5426
8 | 2752591.0769 | 1213612.965
9 | 2752611.9832 | 1213644.1942
10 | 2752568.4536 | 1213606.6704
11 | 2752636.0239 | 1213668.0999
12 | 2752614.2341 | 1213666.0101
13 | 2752488.3348 | 1213563.8248
14 | 2752611.0341 | 1213682.8668
15 | 2752450.8063 | 1213550.033
16 | 2752445.1077 | 1213547.9777
17 | 2752467.0516 | 1213574.7308
18 | 2752521.9379 | 1213622.16
19 | 2752499.1783 | 1213608.523
20 | 2752525.9399 | 1213630.207
21 | 2752482.9859 | 1213595.2877
22 | 2752530.245 | 1213644.1257
23 | 2752536.5522 | 1213668.4477
24 | 2752701.2955 | 1213631.6334
25 | 2752432.4826 | 1213544.7351
26 | 2752385.4725 | 1213537.6189
27 | 2752298.4531 | 1213507.9024
28 | 2752381.0701 | 1213525.7327
29 | 2752265.9242 | 1213498.4863
30 | 2752334.669 | 1213442.0143
31 | 2752262.9395 | 1213510.6254
32 | 2752271.453 | 1213527.5346
33 | 2752286.2751 | 1213538.4587
34 | 2752212.6817 | 1213466.7325
35 | 2752302.2597 | 1213550.4744
36 | 2752121.7527 | 1213526.1981
37 | 2752254.0669 | 1213575.837
38 | 2752263.0132 | 1213600.2018
39 | 2752235.7573 | 1213588.8203
40 | 2752173.1214 | 1213626.6584
41 | 2752761.8982 | 1213655.5078
42 | 2752767.8199 | 1213659.5089
43 | 2752721.5463 | 1213636.8259
44 | 2752353.4843 | 1213380.3182
45 | 2752302.1171 | 1213349.5123
46 | 2752367.0682 | 1213393.0043
47 | 2752839.7092 | 1213719.4397
48 | 2752690.6321 | 1213625.9285
49 | 2752678.0337 | 1213619.1885
50 | 2752668.2149 | 1213613.9355
51 | 2752668.202 | 1213613.9286
52 | 2752573.957 | 1213635.3264
53 | 2752581.7247 | 1213651.4113
54 | 2752450.0423 | 1213639.7077
55 | 2752436.9691 | 1213633.5331
56 | 2752402.5004 | 1213616.6006
57 | 2752359.9701 | 1213674.55
58 | 2752372.2925 | 1213686.7087
59 | 2752315.9905 | 1213434.1102
60 | 2752328.0737 | 1213430.6862
61 | 2752316.3888 | 1213407.8993
62 | 2752450.8063 | 1213550.033

## line_std_types
| c_nf_per_km | r_ohm_per_km | x_ohm_per_km | max_i_ka | type | q_mm2 | alpha | voltage_rating
NAYY 4x50 SE | 210 | 0.642 | 0.083 | 0.142 | cs | 50 | 0.00403 | LV
NAYY 4x120 SE | 264 | 0.225 | 0.08 | 0.242 | cs | 120 | 0.00403 | LV
NAYY 4x150 SE | 261 | 0.208 | 0.08 | 0.27 | cs | 150 | 0.00403 | LV
NA2XS2Y 1x95 RM/25 12/20 kV | 216 | 0.313 | 0.132 | 0.252 | cs | 95 | 0.00403 | MV
NA2XS2Y 1x185 RM/25 12/20 kV | 273 | 0.161 | 0.117 | 0.362 | cs | 185 | 0.00403 | MV
NA2XS2Y 1x240 RM/25 12/20 kV | 304 | 0.122 | 0.112 | 0.421 | cs | 240 | 0.00403 | MV
NA2XS2Y 1x95 RM/25 6/10 kV | 315 | 0.313 | 0.123 | 0.249 | cs | 95 | 0.00403 | MV
NA2XS2Y 1x185 RM/25 6/10 kV | 406 | 0.161 | 0.11 | 0.358 | cs | 185 | 0.00403 | MV
NA2XS2Y 1x240 RM/25 6/10 kV | 456 | 0.122 | 0.105 | 0.416 | cs | 240 | 0.00403 | MV
NA2XS2Y 1x150 RM/25 12/20 kV | 250 | 0.206 | 0.116 | 0.319 | cs | 150 | 0.00403 | MV
NA2XS2Y 1x120 RM/25 12/20 kV | 230 | 0.253 | 0.119 | 0.283 | cs | 120 | 0.00403 | MV
NA2XS2Y 1x70 RM/25 12/20 kV | 190 | 0.443 | 0.132 | 0.22 | cs | 70 | 0.00403 | MV
NA2XS2Y 1x150 RM/25 6/10 kV | 360 | 0.206 | 0.11 | 0.315 | cs | 150 | 0.00403 | MV
NA2XS2Y 1x120 RM/25 6/10 kV | 340 | 0.253 | 0.113 | 0.28 | cs | 120 | 0.00403 | MV
NA2XS2Y 1x70 RM/25 6/10 kV | 280 | 0.443 | 0.123 | 0.217 | cs | 70 | 0.00403 | MV
N2XS(FL)2Y 1x120 RM/35 64/110 kV | 112 | 0.153 | 0.166 | 0.366 | cs | 120 | 0.00393 | HV
N2XS(FL)2Y 1x185 RM/35 64/110 kV | 125 | 0.099 | 0.156 | 0.457 | cs | 185 | 0.00393 | HV
N2XS(FL)2Y 1x240 RM/35 64/110 kV | 135 | 0.075 | 0.149 | 0.526 | cs | 240 | 0.00393 | HV
N2XS(FL)2Y 1x300 RM/35 64/110 kV | 144 | 0.06 | 0.144 | 0.588 | cs | 300 | 0.00393 | HV
15-AL1/3-ST1A 0.4 | 11 | 1.8769 | 0.35 | 0.105 | ol | 16 | 0.00403 | LV
24-AL1/4-ST1A 0.4 | 11.25 | 1.2012 | 0.335 | 0.14 | ol | 24 | 0.00403 | LV
48-AL1/8-ST1A 0.4 | 12.2 | 0.5939 | 0.3 | 0.21 | ol | 48 | 0.00403 | LV
94-AL1/15-ST1A 0.4 | 13.2 | 0.306 | 0.29 | 0.35 | ol | 94 | 0.00403 | LV
34-AL1/6-ST1A 10.0 | 9.7 | 0.8342 | 0.36 | 0.17 | ol | 34 | 0.00403 | MV
48-AL1/8-ST1A 10.0 | 10.1 | 0.5939 | 0.35 | 0.21 | ol | 48 | 0.00403 | MV
70-AL1/11-ST1A 10.0 | 10.4 | 0.4132 | 0.339 | 0.29 | ol | 70 | 0.00403 | MV
94-AL1/15-ST1A 10.0 | 10.75 | 0.306 | 0.33 | 0.35 | ol | 94 | 0.00403 | MV
122-AL1/20-ST1A 10.0 | 11.1 | 0.2376 | 0.323 | 0.41 | ol | 122 | 0.00403 | MV
149-AL1/24-ST1A 10.0 | 11.25 | 0.194 | 0.315 | 0.47 | ol | 149 | 0.00403 | MV
34-AL1/6-ST1A 20.0 | 9.15 | 0.8342 | 0.382 | 0.17 | ol | 34 | 0.00403 | MV
48-AL1/8-ST1A 20.0 | 9.5 | 0.5939 | 0.372 | 0.21 | ol | 48 | 0.00403 | MV
70-AL1/11-ST1A 20.0 | 9.7 | 0.4132 | 0.36 | 0.29 | ol | 70 | 0.00403 | MV
94-AL1/15-ST1A 20.0 | 10 | 0.306 | 0.35 | 0.35 | ol | 94 | 0.00403 | MV
122-AL1/20-ST1A 20.0 | 10.3 | 0.2376 | 0.344 | 0.41 | ol | 122 | 0.00403 | MV
149-AL1/24-ST1A 20.0 | 10.5 | 0.194 | 0.337 | 0.47 | ol | 149 | 0.00403 | MV
184-AL1/30-ST1A 20.0 | 10.75 | 0.1571 | 0.33 | 0.535 | ol | 184 | 0.00403 | MV
243-AL1/39-ST1A 20.0 | 11 | 0.1188 | 0.32 | 0.645 | ol | 243 | 0.00403 | MV
48-AL1/8-ST1A 110.0 | 8 | 0.5939 | 0.46 | 0.21 | ol | 48 | 0.00403 | HV
70-AL1/11-ST1A 110.0 | 8.4 | 0.4132 | 0.45 | 0.29 | ol | 70 | 0.00403 | HV
94-AL1/15-ST1A 110.0 | 8.65 | 0.306 | 0.44 | 0.35 | ol | 94 | 0.00403 | HV
122-AL1/20-ST1A 110.0 | 8.5 | 0.2376 | 0.43 | 0.41 | ol | 122 | 0.00403 | HV
149-AL1/24-ST1A 110.0 | 8.75 | 0.194 | 0.41 | 0.47 | ol | 149 | 0.00403 | HV
184-AL1/30-ST1A 110.0 | 8.8 | 0.1571 | 0.4 | 0.535 | ol | 184 | 0.00403 | HV
243-AL1/39-ST1A 110.0 | 9 | 0.1188 | 0.39 | 0.645 | ol | 243 | 0.00403 | HV
305-AL1/39-ST1A 110.0 | 9.2 | 0.0949 | 0.38 | 0.74 | ol | 305 | 0.00403 | HV
490-AL1/64-ST1A 110.0 | 9.75 | 0.059 | 0.37 | 0.96 | ol | 490 | 0.00403 | HV
679-AL1/86-ST1A 110.0 | 9.95 | 0.042 | 0.36 | 1.15 | ol | 679 | 0.00403 | HV
490-AL1/64-ST1A 220.0 | 10 | 0.059 | 0.285 | 0.96 | ol | 490 | 0.00403 | HV
679-AL1/86-ST1A 220.0 | 11.7 | 0.042 | 0.275 | 1.15 | ol | 679 | 0.00403 | HV
490-AL1/64-ST1A 380.0 | 11 | 0.059 | 0.253 | 0.96 | ol | 490 | 0.00403 | HV
679-AL1/86-ST1A 380.0 | 14.6 | 0.042 | 0.25 | 1.15 | ol | 679 | 0.00403 | HV

## trafo_std_types
| i0_percent | pfe_kw | vkr_percent | sn_mva | vn_lv_kv | vn_hv_kv | vk_percent | shift_degree | vector_group | tap_side | tap_neutral | tap_min | tap_max | tap_step_degree | tap_step_percent | tap_phase_shifter
160 MVA 380/110 kV | 0.06 | 60 | 0.25 | 160 | 110 | 380 | 12.2 | 0 | Yy0 | hv | 0 | -9 | 9 | 0 | 1.5 | FALSE
100 MVA 220/110 kV | 0.06 | 55 | 0.26 | 100 | 110 | 220 | 12 | 0 | Yy0 | hv | 0 | -9 | 9 | 0 | 1.5 | FALSE
63 MVA 110/20 kV | 0.04 | 22 | 0.32 | 63 | 20 | 110 | 18 | 150 | YNd5 | hv | 0 | -9 | 9 | 0 | 1.5 | FALSE
40 MVA 110/20 kV | 0.05 | 18 | 0.34 | 40 | 20 | 110 | 16.2 | 150 | YNd5 | hv | 0 | -9 | 9 | 0 | 1.5 | FALSE
25 MVA 110/20 kV | 0.07 | 14 | 0.41 | 25 | 20 | 110 | 12 | 150 | YNd5 | hv | 0 | -9 | 9 | 0 | 1.5 | FALSE
63 MVA 110/10 kV | 0.04 | 22 | 0.32 | 63 | 10 | 110 | 18 | 150 | YNd5 | hv | 0 | -9 | 9 | 0 | 1.5 | FALSE
40 MVA 110/10 kV | 0.05 | 18 | 0.34 | 40 | 10 | 110 | 16.2 | 150 | YNd5 | hv | 0 | -9 | 9 | 0 | 1.5 | FALSE
25 MVA 110/10 kV | 0.07 | 14 | 0.41 | 25 | 10 | 110 | 12 | 150 | YNd5 | hv | 0 | -9 | 9 | 0 | 1.5 | FALSE
0.25 MVA 20/0.4 kV | 0.32 | 0.8 | 1.44 | 0.25 | 0.4 | 20 | 6 | 150 | Yzn5 | hv | 0 | -2 | 2 | 0 | 2.5 | FALSE
0.4 MVA 20/0.4 kV | 0.3375 | 1.35 | 1.425 | 0.4 | 0.4 | 20 | 6 | 150 | Dyn5 | hv | 0 | -2 | 2 | 0 | 2.5 | FALSE
0.63 MVA 20/0.4 kV | 0.2619 | 1.65 | 1.206 | 0.63 | 0.4 | 20 | 6 | 150 | Dyn5 | hv | 0 | -2 | 2 | 0 | 2.5 | FALSE
0.25 MVA 10/0.4 kV | 0.24 | 0.6 | 1.2 | 0.25 | 0.4 | 10 | 4 | 150 | Dyn5 | hv | 0 | -2 | 2 | 0 | 2.5 | FALSE
0.4 MVA 10/0.4 kV | 0.2375 | 0.95 | 1.325 | 0.4 | 0.4 | 10 | 4 | 150 | Dyn5 | hv | 0 | -2 | 2 | 0 | 2.5 | FALSE
0.63 MVA 10/0.4 kV | 0.1873 | 1.18 | 1.0794 | 0.63 | 0.4 | 10 | 4 | 150 | Dyn5 | hv | 0 | -2 | 2 | 0 | 2.5 | FALSE

## trafo3w_std_types
| sn_hv_mva | sn_mv_mva | sn_lv_mva | vn_hv_kv | vn_mv_kv | vn_lv_kv | vk_hv_percent | vk_mv_percent | vk_lv_percent | vkr_hv_percent | vkr_mv_percent | vkr_lv_percent | pfe_kw | i0_percent | shift_mv_degree | shift_lv_degree | vector_group | tap_side | tap_neutral | tap_min | tap_max | tap_step_percent
63/25/38 MVA 110/20/10 kV | 63 | 25 | 38 | 110 | 20 | 10 | 10.4 | 10.4 | 10.4 | 0.28 | 0.32 | 0.35 | 35 | 0.89 | 0 | 0 | YN0yn0yn0 | hv | 0 | -10 | 10 | 1.2
63/25/38 MVA 110/10/10 kV | 63 | 25 | 38 | 110 | 10 | 10 | 10.4 | 10.4 | 10.4 | 0.28 | 0.32 | 0.35 | 35 | 0.89 | 0 | 0 | YN0yn0yn0 | hv | 0 | -10 | 10 | 1.2

## fuse_std_types
| fuse_type | i_rated_a | t_avg | t_min | t_total | x_avg | x_min | x_total
HV 100A | HV 100A | 100 | 0 | [10.0, 3.64, 0.854, 0.281, 0.1, 0.0531, 0.022, 0.01] | [10.0, 4.267, 1.21, 0.403, 0.1, 0.058, 0.022, 0.01] | 0 | [300.0, 350.0, 450.0, 550.0, 700.0, 850.0, 1200.0, 1752.0] | [600.0, 700.0, 900.0, 1150.0, 1665.0, 2000.0, 3000.0, 4313.0]
HV 10A | HV 10A | 10 | 0 | [10.0, 1675.0, 0.344, 0.156, 0.1, 0.0417, 0.0171, 0.01] | [10.0, 1.3, 0.3, 0.155, 0.1, 0.0555, 0.023, 0.01] | 0 | [30.0, 32.0, 35.0, 37.0, 39.0, 50.0, 70.0, 88.0] | [60.0, 70.0, 80.0, 87.0, 94.0, 110.0, 150.0, 216.0]
HV 125A | HV 125A | 125 | 0 | [10.0, 1.82, 0.344, 0.1, 0.0467, 0.0269, 0.01] | [10.0, 2.478, 0.426, 0.1, 0.0427, 0.0211, 0.01] | 0 | [375.0, 500.0, 700.0, 925.0, 1200.0, 1500.0, 2341.0] | [750.0, 1000.0, 1500.0, 2200.0, 3000.0, 4000.0, 5765.0]
HV 160A | HV 160A | 160 | 0 | [10.0, 4.15, 1.03, 0.198, 0.1, 0.051, 0.0172, 0.01] | [10.0, 2.3, 0.734, 0.274, 0.1, 0.046, 0.0177, 0.01] | 0 | [480.0, 550.0, 700.0, 1000.0, 1260.0, 1600.0, 2500.0, 3227.0] | [960.0, 1300.0, 1700.0, 2200.0, 2996.0, 4000.0, 6000.0, 7946.0]
HV 16A | HV 16A | 16 | 0 | [10.0, 0.352, 0.164, 0.1, 0.0649, 0.0342, 0.01] | [10.0, 2.34, 0.722, 0.181, 0.1, 0.055, 0.0296, 0.01] | 0 | [48.0, 60.0, 65.0, 71.0, 80.0, 100.0, 162.0] | [96.0, 110.0, 125.0, 150.0, 168.0, 200.0, 250.0, 398.0]
HV 200A | HV 200A | 200 | 0 | [10.0, 4.267, 1.21, 0.403, 0.1, 0.058, 0.022, 0.01] | [10.0, 3.73, 1.654, 0.328, 0.1, 0.0531, 0.019, 0.01] | 0 | [600.0, 700.0, 900.0, 1150.0, 1665.0, 2000.0, 3000.0, 4313.0] | [1200.0, 1500.0, 1800.0, 2700.0, 3960.0, 5000.0, 7500.0, 10620.0]
HV 20A | HV 20A | 20 | 0 | [10.0, 1.3, 0.3, 0.155, 0.1, 0.0555, 0.023, 0.01] | [10.0, 1.3, 0.161, 0.1, 0.0611, 0.0399, 0.0141, 0.01] | 0 | [60.0, 70.0, 80.0, 87.0, 94.0, 110.0, 150.0, 216.0] | [120.0, 150.0, 200.0, 223.0, 260.0, 300.0, 450.0, 532.0]
HV 25A | HV 25A | 25 | 0 | [10.0, 2.512, 0.833, 0.299, 0.1, 0.0372, 0.0223, 0.01] | [10.0, 3.125, 0.597, 0.198, 0.1, 0.0378, 0.022, 0.01] | 0 | [75.0, 82.0, 90.0, 100.0, 124.0, 170.0, 200.0, 289.0] | [150.0, 170.0, 210.0, 250.0, 294.0, 400.0, 500.0, 711.0]
HV 31.5A | HV 31.5A | 31.5 | 0 | [10.0, 2.34, 0.722, 0.181, 0.1, 0.055, 0.0296, 0.01] | [10.0, 2.84, 0.368, 0.164, 0.1, 0.0621, 0.0378, 0.0195, 0.01] | 0 | [95.0, 110.0, 125.0, 150.0, 165.0, 200.0, 250.0, 390.0] | [189.0, 220.0, 300.0, 350.0, 393.0, 450.0, 530.0, 700.0, 960.0]
HV 40A | HV 40A | 40 | 0 | [10.0, 1.3, 0.161, 0.1, 0.0611, 0.0399, 0.0141, 0.01] | [10.0, 2.05, 0.369, 0.198, 0.1, 0.051, 0.0298, 0.01] | 0 | [120.0, 150.0, 200.0, 223.0, 260.0, 300.0, 450.0, 532.0] | [240.0, 300.0, 400.0, 450.0, 530.0, 650.0, 800.0, 1311.0]
HV 50A | HV 50A | 50 | 0 | [10.0, 3.215, 0.597, 0.198, 0.1, 0.0378, 0.022, 0.01] | [10.0, 3.64, 0.854, 0.281, 0.1, 0.0531, 0.022, 0.01] | 0 | [150.0, 170.0, 210.0, 250.0, 294.0, 400.0, 500.0, 711.0] | [300.0, 350.0, 450.0, 550.0, 700.0, 850.0, 1200.0, 1752.0]
HV 6.3A | HV 6.3A | 6.3 | 0 | [10.0, 1.39, 0.344, 0.168, 0.1, 0.056, 0.0263, 0.01] | [10.0, 1.711, 0.516, 0.198, 0.1, 0.0634, 0.0303, 0.01] | 0 | [19.0, 19.5, 20.4, 20.8, 22.0, 25.0, 32.0, 48.0] | [38.0, 40.0, 43.0, 48.0, 53.0, 60.0, 75.0, 118.0]
HV 63A | HV 63A | 63 | 0 | [10.0, 2.84, 0.368, 0.164, 0.1, 0.0621, 0.0378, 0.0195, 0.01] | [10.0, 1.82, 0.344, 0.1, 0.0467, 0.0269, 0.01] | 0 | [189.0, 220.0, 300.0, 350.0, 393.0, 450.0, 530.0, 700.0, 961.0] | [378.0, 500.0, 700.0, 934.0, 1200.0, 1500.0, 2366.0]
HV 80A | HV 80A | 80 | 0 | [10.0, 2.05, 0.369, 0.198, 0.1, 0.051, 0.0298, 0.01] | [10.0, 4.15, 1.03, 0.198, 0.1, 0.051, 0.0172, 0.01] | 0 | [240.0, 300.0, 400.0, 450.0, 530.0, 650.0, 800.0, 1311.0] | [480.0, 550.0, 700.0, 1000.0, 1260.0, 1600.0, 2500.0, 3227.0]
Siemens NH-1-100 | Siemens NH-1-100 | 100 | [5400.0, 2000.0, 400.0, 20.0, 1.0, 0.2, 0.012, 0.004] | 0 | 0 | [150.0, 190.0, 250.0, 430.0, 900.0, 1250.0, 2700.0, 3600.0] | 0 | 0
Siemens NH-1-125 | Siemens NH-1-125 | 125 | [4800.0, 120.0, 7.0, 0.1, 0.004] | 0 | 0 | [180.0, 400.0, 740.0, 2000.0, 4250.0] | 0 | 0
Siemens NH-1-16 | Siemens NH-1-16 | 16 | [4000.0, 400.0, 2.0, 0.1, 0.04, 0.01] | 0 | 0 | [26.0, 35.0, 75.0, 150.0, 200.0, 300.0] | 0 | 0
Siemens NH-1-160 | Siemens NH-1-160 | 160 | [4800.0, 120.0, 7.0, 0.1, 0.004] | 0 | 0 | [210.0, 500.0, 900.0, 2300.0, 5000.0] | 0 | 0
Siemens NH-1-25 | Siemens NH-1-25 | 25 | [4000.0, 1000.0, 10.0, 0.2, 0.02, 0.01] | 0 | 0 | [40.0, 50.0, 100.0, 210.0, 400.0, 500.0] | 0 | 0
Siemens NH-1-50 | Siemens NH-1-50 | 50 | [4000.0, 40.0, 4.0, 1.0, 0.02, 0.01] | 0 | 0 | [86.0, 200.0, 300.0, 400.0, 1000.0, 1280.0] | 0 | 0
Siemens NH-1-63 | Siemens NH-1-63 | 63 | [4000.0, 100.0, 10.0, 2.0, 0.04, 0.01] | 0 | 0 | [100.0, 200.0, 300.0, 400.0, 1000.0, 1500.0] | 0 | 0
Siemens NH-1-80 | Siemens NH-1-80 | 80 | [4800.0, 120.0, 7.0, 0.1, 0.01] | 0 | 0 | [150.58, 250.0, 450.0, 1150.0, 2470.0] | 0 | 0
Siemens NH-2-1000 | Siemens NH-2-1000 | 1000 | [4800.0, 120.0, 7.0, 0.1, 0.004] | 0 | 0 | [1900.0, 3500.0, 8400.0, 24000.0, 52000.0] | 0 | 0
Siemens NH-2-200 | Siemens NH-2-200 | 200 | [4800.0, 120.0, 7.0, 0.1, 0.004] | 0 | 0 | [280.0, 650.0, 1200.0, 3000.0, 7000.0] | 0 | 0
Siemens NH-2-224 | Siemens NH-2-224 | 224 | [4800.0, 120.0, 7.0, 0.2, 0.04, 0.004] | 0 | 0 | [400.0, 750.0, 1453.0, 3025.0, 4315.0, 7600.0] | 0 | 0
Siemens NH-2-250 | Siemens NH-2-250 | 250 | [4800.0, 120.0, 7.0, 0.1, 0.004] | 0 | 0 | [450.0, 800.0, 1650.0, 4000.0, 8500.0] | 0 | 0
Siemens NH-2-315 | Siemens NH-2-315 | 315 | [4800.0, 120.0, 7.0, 0.1, 0.004] | 0 | 0 | [550.0, 920.0, 1900.0, 5000.0, 11000.0] | 0 | 0
Siemens NH-2-355 | Siemens NH-2-355 | 355 | [4800.0, 120.0, 6.0, 0.1, 0.004] | 0 | 0 | [650.0, 1116.27, 2350.0, 5840.0, 12790.0] | 0 | 0
Siemens NH-2-400 | Siemens NH-2-400 | 400 | [4800.0, 120.0, 7.0, 0.1, 0.004] | 0 | 0 | [720.0, 1350.0, 2800.0, 6500.0, 15000.0] | 0 | 0
Siemens NH-2-425 | Siemens NH-2-425 | 425 | [4800.0, 120.0, 7.0, 0.1, 0.004] | 0 | 0 | [850.0, 1500.0, 3050.0, 7500.0, 16500.0] | 0 | 0
Siemens NH-2-630 | Siemens NH-2-630 | 630 | [4800.0, 120.0, 7.0, 0.1, 0.004] | 0 | 0 | [1200.0, 2000.0, 4800.0, 12000.0, 26000.0] | 0 | 0

## dtypes
| element | column | dtype
0 | bus | name | object
1 | bus | vn_kv | float64
2 | bus | type | object
3 | bus | zone | object
4 | bus | in_service | bool
5 | load | name | object
6 | load | bus | uint32
7 | load | p_mw | float64
8 | load | q_mvar | float64
9 | load | const_z_percent | float64
10 | load | const_i_percent | float64
11 | load | sn_mva | float64
12 | load | scaling | float64
13 | load | in_service | bool
14 | load | type | object
15 | ext_grid | name | object
16 | ext_grid | bus | uint32
17 | ext_grid | vm_pu | float64
18 | ext_grid | va_degree | float64
19 | ext_grid | slack_weight | float64
20 | ext_grid | in_service | bool
21 | line | name | object
22 | line | std_type | object
23 | line | from_bus | uint32
24 | line | to_bus | uint32
25 | line | length_km | float64
26 | line | r_ohm_per_km | float64
27 | line | x_ohm_per_km | float64
28 | line | c_nf_per_km | float64
29 | line | g_us_per_km | float64
30 | line | max_i_ka | float64
31 | line | df | float64
32 | line | parallel | uint32
33 | line | type | object
34 | line | in_service | bool
35 | trafo | name | object
36 | trafo | std_type | object
37 | trafo | hv_bus | uint32
38 | trafo | lv_bus | uint32
39 | trafo | sn_mva | float64
40 | trafo | vn_hv_kv | float64
41 | trafo | vn_lv_kv | float64
42 | trafo | vk_percent | float64
43 | trafo | vkr_percent | float64
44 | trafo | pfe_kw | float64
45 | trafo | i0_percent | float64
46 | trafo | shift_degree | float64
47 | trafo | tap_side | object
48 | trafo | tap_neutral | int32
49 | trafo | tap_min | int32
50 | trafo | tap_max | int32
51 | trafo | tap_step_percent | float64
52 | trafo | tap_step_degree | float64
53 | trafo | tap_pos | int32
54 | trafo | tap_phase_shifter | bool
55 | trafo | parallel | uint32
56 | trafo | df | float64
57 | trafo | in_service | bool
58 | line_geodata | coords | object
59 | bus_geodata | x | float64
60 | bus_geodata | y | float64
61 | bus_geodata | coords | object

## parameters
| version | format_version | converged | OPF_converged | name | f_hz | sn_mva
0 | 2.14.6 | 2.14.0 | FALSE | FALSE |  | 50 | 1