## bus
| name | vn_kv | type | zone | in_service
0 | bus_LV_3296-7_0_6_node_0 | 0.4 | n |  | TRUE
1 | bus_LV_3296-7_0_6_node_1 | 0.4 | n |  | TRUE
2 | bus_LV_3296-7_0_6_node_2 | 0.4 | n |  | TRUE
3 | bus_LV_3296-7_0_6_node_3 | 0.4 | n |  | TRUE
4 | bus_LV_3296-7_0_6_node_4 | 0.4 | n |  | TRUE
5 | bus_LV_3296-7_0_6_node_30 | 0.4 | n |  | TRUE
6 | bus_LV_3296-7_0_6_node_33 | 0.4 | n |  | TRUE
7 | bus_LV_3296-7_0_6_node_90 | 0.4 | n |  | TRUE
8 | bus_LV_3296-7_0_6_node_91 | 0.4 | n |  | TRUE
9 | bus_LV_3296-7_0_6_node_85 | 0.4 | n |  | TRUE
10 | bus_LV_3296-7_0_6_node_10 | 0.4 | n |  | TRUE
11 | bus_LV_3296-7_0_6_node_34 | 0.4 | n |  | TRUE
12 | bus_LV_3296-7_0_6_node_7 | 0.4 | n |  | TRUE
13 | bus_LV_3296-7_0_6_node_8 | 0.4 | n |  | TRUE
14 | bus_LV_3296-7_0_6_node_9 | 0.4 | n |  | TRUE
15 | bus_LV_3296-7_0_6_node_86 | 0.4 | n |  | TRUE
16 | bus_LV_3296-7_0_6_node_11 | 0.4 | n |  | TRUE
17 | bus_LV_3296-7_0_6_node_28 | 0.4 | n |  | TRUE
18 | bus_LV_3296-7_0_6_node_88 | 0.4 | n |  | TRUE
19 | bus_LV_3296-7_0_6_node_13 | 0.4 | n |  | TRUE
20 | bus_LV_3296-7_0_6_node_84 | 0.4 | n |  | TRUE
21 | bus_LV_3296-7_0_6_node_87 | 0.4 | n |  | TRUE
22 | bus_LV_3296-7_0_6_node_12 | 0.4 | n |  | TRUE
23 | bus_LV_3296-7_0_6_node_55 | 0.4 | n |  | TRUE
24 | bus_LV_3296-7_0_6_node_70 | 0.4 | n |  | TRUE
25 | bus_LV_3296-7_0_6_node_17 | 0.4 | n |  | TRUE
26 | bus_LV_3296-7_0_6_node_23 | 0.4 | n |  | TRUE
27 | bus_LV_3296-7_0_6_node_20 | 0.4 | n |  | TRUE
28 | bus_LV_3296-7_0_6_node_92 | 0.4 | n |  | TRUE
29 | bus_LV_3296-7_0_6_node_68 | 0.4 | n |  | TRUE
30 | bus_LV_3296-7_0_6_node_41 | 0.4 | n |  | TRUE
31 | bus_LV_3296-7_0_6_node_69 | 0.4 | n |  | TRUE
32 | bus_LV_3296-7_0_6_node_15 | 0.4 | n |  | TRUE
33 | bus_LV_3296-7_0_6_node_50 | 0.4 | n |  | TRUE
34 | bus_LV_3296-7_0_6_node_21 | 0.4 | n |  | TRUE
35 | bus_LV_3296-7_0_6_node_14 | 0.4 | n |  | TRUE
36 | bus_LV_3296-7_0_6_node_16 | 0.4 | n |  | TRUE
37 | bus_LV_3296-7_0_6_node_18 | 0.4 | n |  | TRUE
38 | bus_LV_3296-7_0_6_node_31 | 0.4 | n |  | TRUE
39 | bus_LV_3296-7_0_6_node_19 | 0.4 | n |  | TRUE
40 | bus_LV_3296-7_0_6_node_73 | 0.4 | n |  | TRUE
41 | bus_LV_3296-7_0_6_node_29 | 0.4 | n |  | TRUE
42 | bus_LV_3296-7_0_6_node_57 | 0.4 | n |  | TRUE
43 | bus_LV_3296-7_0_6_node_32 | 0.4 | n |  | TRUE
44 | bus_LV_3296-7_0_6_node_74 | 0.4 | n |  | TRUE
45 | bus_LV_3296-7_0_6_node_22 | 0.4 | n |  | TRUE
46 | bus_LV_3296-7_0_6_node_27 | 0.4 | n |  | TRUE
47 | bus_LV_3296-7_0_6_node_24 | 0.4 | n |  | TRUE
48 | bus_LV_3296-7_0_6_node_93 | 0.4 | n |  | TRUE
49 | bus_LV_3296-7_0_6_node_25 | 0.4 | n |  | TRUE
50 | bus_LV_3296-7_0_6_node_42 | 0.4 | n |  | TRUE
51 | bus_LV_3296-7_0_6_node_26 | 0.4 | n |  | TRUE
52 | bus_LV_3296-7_0_6_node_56 | 0.4 | n |  | TRUE
53 | bus_LV_3296-7_0_6_node_58 | 0.4 | n |  | TRUE
54 | bus_LV_3296-7_0_6_node_89 | 0.4 | n |  | TRUE
55 | bus_LV_3296-7_0_6_node_35 | 0.4 | n |  | TRUE
56 | bus_LV_3296-7_0_6_node_75 | 0.4 | n |  | TRUE
57 | bus_LV_3296-7_0_6_node_36 | 0.4 | n |  | TRUE
58 | bus_LV_3296-7_0_6_node_37 | 0.4 | n |  | TRUE
59 | bus_LV_3296-7_0_6_node_38 | 0.4 | n |  | TRUE
60 | bus_LV_3296-7_0_6_node_39 | 0.4 | n |  | TRUE
61 | bus_LV_3296-7_0_6_node_40 | 0.4 | n |  | TRUE
62 | bus_LV_3296-7_0_6_node_59 | 0.4 | n |  | TRUE
63 | bus_LV_3296-7_0_6_node_60 | 0.4 | n |  | TRUE
64 | bus_LV_3296-7_0_6_node_49 | 0.4 | n |  | TRUE
65 | bus_LV_3296-7_0_6_node_52 | 0.4 | n |  | TRUE
66 | bus_LV_3296-7_0_6_node_72 | 0.4 | n |  | TRUE
67 | bus_LV_3296-7_0_6_node_79 | 0.4 | n |  | TRUE
68 | bus_LV_3296-7_0_6_node_48 | 0.4 | n |  | TRUE
69 | bus_LV_3296-7_0_6_node_51 | 0.4 | n |  | TRUE
70 | bus_LV_3296-7_0_6_node_43 | 0.4 | n |  | TRUE
71 | bus_LV_3296-7_0_6_node_44 | 0.4 | n |  | TRUE
72 | bus_LV_3296-7_0_6_node_45 | 0.4 | n |  | TRUE
73 | bus_LV_3296-7_0_6_node_46 | 0.4 | n |  | TRUE
74 | bus_LV_3296-7_0_6_node_47 | 0.4 | n |  | TRUE
75 | bus_LV_3296-7_0_6_node_53 | 0.4 | n |  | TRUE
76 | bus_LV_3296-7_0_6_node_54 | 0.4 | n |  | TRUE
77 | bus_LV_3296-7_0_6_node_61 | 0.4 | n |  | TRUE
78 | bus_LV_3296-7_0_6_node_62 | 0.4 | n |  | TRUE
79 | bus_LV_3296-7_0_6_node_77 | 0.4 | n |  | TRUE
80 | bus_LV_3296-7_0_6_node_63 | 0.4 | n |  | TRUE
81 | bus_LV_3296-7_0_6_node_64 | 0.4 | n |  | TRUE
82 | bus_LV_3296-7_0_6_node_65 | 0.4 | n |  | TRUE
83 | bus_LV_3296-7_0_6_node_66 | 0.4 | n |  | TRUE
84 | bus_LV_3296-7_0_6_node_83 | 0.4 | n |  | TRUE
85 | bus_LV_3296-7_0_6_node_81 | 0.4 | n |  | TRUE
86 | bus_LV_3296-7_0_6_node_80 | 0.4 | n |  | TRUE
87 | bus_MV_238_0_node_123 | 20 | n |  | TRUE

## load
| name | bus | p_mw | q_mvar | const_z_percent | const_i_percent | sn_mva | scaling | in_service | type
0 | LV_3296-7_0_6_load_0 | 0 | 0.0096299 | 0.0024135 | 0 | 0 |  | 1 | TRUE | wye
1 | LV_3296-7_0_6_load_3 | 3 | 0.0088965 | 0.0022297 | 0 | 0 |  | 1 | TRUE | wye
2 | LV_3296-7_0_6_load_30 | 5 | 0.05791 | 0.014514 | 0 | 0 |  | 1 | TRUE | wye
3 | LV_3296-7_0_6_load_33 | 6 | 0.051643 | 0.012943 | 0 | 0 |  | 1 | TRUE | wye
4 | LV_3296-7_0_6_load_91 | 8 | 0.0013609 | 0.00034106 | 0 | 0 |  | 1 | TRUE | wye
5 | LV_3296-7_0_6_load_7 | 12 | 0.012873 | 0.0032262 | 0 | 0 |  | 1 | TRUE | wye
6 | LV_3296-7_0_6_load_28 | 17 | 0.011725 | 0.0029385 | 0 | 0 |  | 1 | TRUE | wye
7 | LV_3296-7_0_6_load_88 | 18 | 0.0024032 | 0.00060229 | 0 | 0 |  | 1 | TRUE | wye
8 | LV_3296-7_0_6_load_84 | 20 | 0.082018 | 0.020556 | 0 | 0 |  | 1 | TRUE | wye
9 | LV_3296-7_0_6_load_70 | 24 | 0.005109 | 0.0012804 | 0 | 0 |  | 1 | TRUE | wye
10 | LV_3296-7_0_6_load_23 | 26 | 0.0095679 | 0.0023979 | 0 | 0 |  | 1 | TRUE | wye
11 | LV_3296-7_0_6_load_20 | 27 | 0.0076731 | 0.0019231 | 0 | 0 |  | 1 | TRUE | wye
12 | LV_3296-7_0_6_load_92 | 28 | 0.0017334 | 0.00043443 | 0 | 0 |  | 1 | TRUE | wye
13 | LV_3296-7_0_6_load_68 | 29 | 0.027717 | 0.0069465 | 0 | 0 |  | 1 | TRUE | wye
14 | LV_3296-7_0_6_load_69 | 31 | 0.024427 | 0.0061219 | 0 | 0 |  | 1 | TRUE | wye
15 | LV_3296-7_0_6_load_15 | 32 | 0.0058549 | 0.0014674 | 0 | 0 |  | 1 | TRUE | wye
16 | LV_3296-7_0_6_load_21 | 34 | 0.024167 | 0.0060569 | 0 | 0 |  | 1 | TRUE | wye
17 | LV_3296-7_0_6_load_14 | 35 | 0.0081331 | 0.0020383 | 0 | 0 |  | 1 | TRUE | wye
18 | LV_3296-7_0_6_load_18 | 37 | 0.0066957 | 0.0016781 | 0 | 0 |  | 1 | TRUE | wye
19 | LV_3296-7_0_6_load_31 | 38 | 0.0063093 | 0.0015813 | 0 | 0 |  | 1 | TRUE | wye
20 | LV_3296-7_0_6_load_19 | 39 | 0.0097844 | 0.0024522 | 0 | 0 |  | 1 | TRUE | wye
21 | LV_3296-7_0_6_load_73 | 40 | 0.0020055 | 0.00050262 | 0 | 0 |  | 1 | TRUE | wye
22 | LV_3296-7_0_6_load_29 | 41 | 0.0021627 | 0.00054201 | 0 | 0 |  | 1 | TRUE | wye
23 | LV_3296-7_0_6_load_57 | 42 | 0.0017055 | 0.00042745 | 0 | 0 |  | 1 | TRUE | wye
24 | LV_3296-7_0_6_load_24 | 47 | 0.025718 | 0.0064457 | 0 | 0 |  | 1 | TRUE | wye
25 | LV_3296-7_0_6_load_93 | 48 | 0.038247 | 0.0095856 | 0 | 0 |  | 1 | TRUE | wye
26 | LV_3296-7_0_6_load_25 | 49 | 0.032666 | 0.0081868 | 0 | 0 |  | 1 | TRUE | wye
27 | LV_3296-7_0_6_load_26 | 51 | 0.012278 | 0.0030771 | 0 | 0 |  | 1 | TRUE | wye
28 | LV_3296-7_0_6_load_58 | 53 | 0.0012527 | 0.00031396 | 0 | 0 |  | 1 | TRUE | wye
29 | LV_3296-7_0_6_load_89 | 54 | 0.038256 | 0.0095879 | 0 | 0 |  | 1 | TRUE | wye
30 | LV_3296-7_0_6_load_35 | 55 | 0.0092686 | 0.0023229 | 0 | 0 |  | 1 | TRUE | wye
31 | LV_3296-7_0_6_load_36 | 57 | 0.00060078 | 0.00015057 | 0 | 0 |  | 1 | TRUE | wye
32 | LV_3296-7_0_6_load_37 | 58 | 0.010978 | 0.0027512 | 0 | 0 |  | 1 | TRUE | wye
33 | LV_3296-7_0_6_load_40 | 61 | 0.0056115 | 0.0014064 | 0 | 0 |  | 1 | TRUE | wye
34 | LV_3296-7_0_6_load_60 | 63 | 0.0026933 | 0.00067499 | 0 | 0 |  | 1 | TRUE | wye
35 | LV_3296-7_0_6_load_49 | 64 | 0.0055872 | 0.0014003 | 0 | 0 |  | 1 | TRUE | wye
36 | LV_3296-7_0_6_load_52 | 65 | 0.00062211 | 0.00015592 | 0 | 0 |  | 1 | TRUE | wye
37 | LV_3296-7_0_6_load_72 | 66 | 0.0036276 | 0.00090916 | 0 | 0 |  | 1 | TRUE | wye
38 | LV_3296-7_0_6_load_79 | 67 | 0.0030977 | 0.00077637 | 0 | 0 |  | 1 | TRUE | wye
39 | LV_3296-7_0_6_load_48 | 68 | 0.0055911 | 0.0014013 | 0 | 0 |  | 1 | TRUE | wye
40 | LV_3296-7_0_6_load_51 | 69 | 0.00055991 | 0.00014033 | 0 | 0 |  | 1 | TRUE | wye
41 | LV_3296-7_0_6_load_43 | 70 | 0.00055105 | 0.00013811 | 0 | 0 |  | 1 | TRUE | wye
42 | LV_3296-7_0_6_load_44 | 71 | 0.00056934 | 0.00014269 | 0 | 0 |  | 1 | TRUE | wye
43 | LV_3296-7_0_6_load_45 | 72 | 0.0027391 | 0.00068648 | 0 | 0 |  | 1 | TRUE | wye
44 | LV_3296-7_0_6_load_46 | 73 | 0.00054556 | 0.00013673 | 0 | 0 |  | 1 | TRUE | wye
45 | LV_3296-7_0_6_load_47 | 74 | 0.0057481 | 0.0014406 | 0 | 0 |  | 1 | TRUE | wye
46 | LV_3296-7_0_6_load_53 | 75 | 0.00054781 | 0.00013729 | 0 | 0 |  | 1 | TRUE | wye
47 | LV_3296-7_0_6_load_54 | 76 | 0.00054582 | 0.0001368 | 0 | 0 |  | 1 | TRUE | wye
48 | LV_3296-7_0_6_load_61 | 77 | 0.00054555 | 0.00013673 | 0 | 0 |  | 1 | TRUE | wye
49 | LV_3296-7_0_6_load_62 | 78 | 0.00055104 | 0.0001381 | 0 | 0 |  | 1 | TRUE | wye
50 | LV_3296-7_0_6_load_77 | 79 | 0.0022802 | 0.00057148 | 0 | 0 |  | 1 | TRUE | wye
51 | LV_3296-7_0_6_load_63 | 80 | 0.00054545 | 0.0001367 | 0 | 0 |  | 1 | TRUE | wye
52 | LV_3296-7_0_6_load_64 | 81 | 0.00060077 | 0.00015057 | 0 | 0 |  | 1 | TRUE | wye
53 | LV_3296-7_0_6_load_83 | 84 | 0.0012877 | 0.00032274 | 0 | 0 |  | 1 | TRUE | wye
54 | LV_3296-7_0_6_load_81 | 85 | 0.0023428 | 0.00058717 | 0 | 0 |  | 1 | TRUE | wye
55 | LV_3296-7_0_6_load_80 | 86 | 0.00073663 | 0.00018462 | 0 | 0 |  | 1 | TRUE | wye

## ext_grid
| name | bus | vm_pu | va_degree | slack_weight | in_service
0 |  | 25 | 1 | 0 | 1 | TRUE

## line
| name | std_type | from_bus | to_bus | length_km | r_ohm_per_km | x_ohm_per_km | c_nf_per_km | g_us_per_km | max_i_ka | df | parallel | type | in_service
0 | LV_3296-7_0_6_line_0 |  | 0 | 1 | 0.0081183 | 0.125 | 0.08 | 261 | 0 | 0.364 | 1 | 1 | cs | TRUE
1 | LV_3296-7_0_6_line_1 |  | 0 | 2 | 0.0029939 | 0.125 | 0.08 | 261 | 0 | 0.364 | 1 | 1 | cs | TRUE
2 | LV_3296-7_0_6_line_2 |  | 1 | 3 | 0.0026572 | 0.125 | 0.08 | 261 | 0 | 0.364 | 1 | 1 | cs | TRUE
3 | LV_3296-7_0_6_line_3 |  | 2 | 4 | 0.087763 | 0.125 | 0.08 | 261 | 0 | 0.364 | 1 | 1 | cs | TRUE
4 | LV_3296-7_0_6_line_4 |  | 4 | 5 | 0.052216 | 0.125 | 0.08 | 261 | 0 | 0.364 | 1 | 1 | cs | TRUE
5 | LV_3296-7_0_6_line_5 |  | 4 | 6 | 0.029526 | 0.125 | 0.08 | 261 | 0 | 0.364 | 1 | 1 | cs | TRUE
6 | LV_3296-7_0_6_line_6 |  | 5 | 10 | 0.030515 | 0.125 | 0.08 | 261 | 0 | 0.364 | 1 | 1 | cs | TRUE
7 | LV_3296-7_0_6_line_7 |  | 6 | 11 | 0.027366 | 0.125 | 0.08 | 261 | 0 | 0.364 | 1 | 1 | cs | TRUE
8 | LV_3296-7_0_6_line_8 |  | 7 | 8 | 0.015987 | 0.125 | 0.08 | 261 | 0 | 0.364 | 1 | 1 | cs | TRUE
9 | LV_3296-7_0_6_line_9 |  | 7 | 9 | 0.14076 | 0.125 | 0.08 | 261 | 0 | 0.364 | 1 | 1 | cs | TRUE
10 | LV_3296-7_0_6_line_10 |  | 9 | 20 | 0.039031 | 0.125 | 0.08 | 261 | 0 | 0.364 | 1 | 1 | cs | TRUE
11 | LV_3296-7_0_6_line_11 |  | 10 | 17 | 0.02628 | 0.125 | 0.08 | 261 | 0 | 0.364 | 1 | 1 | cs | TRUE
12 | LV_3296-7_0_6_line_12 |  | 11 | 55 | 0.050087 | 0.125 | 0.08 | 261 | 0 | 0.364 | 1 | 1 | cs | TRUE
13 | LV_3296-7_0_6_line_13 |  | 11 | 43 | 0.028253 | 0.125 | 0.08 | 261 | 0 | 0.364 | 1 | 2 | cs | TRUE
14 | LV_3296-7_0_6_line_14 |  | 12 | 13 | 0.017183 | 0.125 | 0.08 | 261 | 0 | 0.364 | 1 | 1 | cs | TRUE
15 | LV_3296-7_0_6_line_15 |  | 12 | 14 | 0.0035447 | 0.125 | 0.08 | 261 | 0 | 0.364 | 1 | 1 | cs | TRUE
16 | LV_3296-7_0_6_line_16 |  | 13 | 15 | 0.096918 | 0.125 | 0.08 | 261 | 0 | 0.364 | 1 | 1 | cs | TRUE
17 | LV_3296-7_0_6_line_17 |  | 14 | 16 | 0.034847 | 0.125 | 0.08 | 261 | 0 | 0.364 | 1 | 1 | cs | TRUE
18 | LV_3296-7_0_6_line_18 |  | 15 | 21 | 0.039127 | 0.125 | 0.08 | 261 | 0 | 0.364 | 1 | 1 | cs | TRUE
19 | LV_3296-7_0_6_line_19 |  | 15 | 20 | 0.029985 | 0.125 | 0.08 | 261 | 0 | 0.364 | 1 | 1 | cs | TRUE
20 | LV_3296-7_0_6_line_20 |  | 16 | 18 | 0.014399 | 0.125 | 0.08 | 261 | 0 | 0.364 | 1 | 1 | cs | TRUE
21 | LV_3296-7_0_6_line_21 |  | 16 | 19 | 0.036171 | 0.125 | 0.08 | 261 | 0 | 0.364 | 1 | 1 | cs | TRUE
22 | LV_3296-7_0_6_line_22 |  | 19 | 25 | 0.047133 | 0.125 | 0.08 | 261 | 0 | 0.364 | 1 | 3 | cs | TRUE
23 | LV_3296-7_0_6_line_23 |  | 19 | 26 | 0.030958 | 0.125 | 0.08 | 261 | 0 | 0.364 | 1 | 3 | cs | TRUE
24 | LV_3296-7_0_6_line_24 |  | 19 | 27 | 0.022849 | 0.125 | 0.08 | 261 | 0 | 0.364 | 1 | 3 | cs | TRUE
25 | LV_3296-7_0_6_line_25 |  | 21 | 28 | 0.029269 | 0.125 | 0.08 | 261 | 0 | 0.364 | 1 | 1 | cs | TRUE
26 | LV_3296-7_0_6_line_26 |  | 22 | 23 | 0.003516 | 0.125 | 0.08 | 261 | 0 | 0.364 | 1 | 1 | cs | TRUE
27 | LV_3296-7_0_6_line_27 |  | 22 | 24 | 0.031634 | 0.125 | 0.08 | 261 | 0 | 0.364 | 1 | 1 | cs | TRUE
28 | LV_3296-7_0_6_line_28 |  | 23 | 29 | 0.073483 | 0.125 | 0.08 | 261 | 0 | 0.364 | 1 | 1 | cs | TRUE
29 | LV_3296-7_0_6_line_29 |  | 23 | 30 | 0.004299 | 0.125 | 0.08 | 261 | 0 | 0.364 | 1 | 1 | cs | TRUE
30 | LV_3296-7_0_6_line_30 |  | 24 | 31 | 0.00065251 | 0.125 | 0.08 | 261 | 0 | 0.364 | 1 | 1 | cs | TRUE
31 | LV_3296-7_0_6_line_31 |  | 25 | 32 | 0.02349 | 0.125 | 0.08 | 261 | 0 | 0.364 | 1 | 3 | cs | TRUE
32 | LV_3296-7_0_6_line_32 |  | 26 | 33 | 0.015938 | 0.125 | 0.08 | 261 | 0 | 0.364 | 1 | 3 | cs | TRUE
33 | LV_3296-7_0_6_line_33 |  | 27 | 34 | 0.028501 | 0.125 | 0.08 | 261 | 0 | 0.364 | 1 | 2 | cs | TRUE
34 | LV_3296-7_0_6_line_34 |  | 30 | 65 | 0.033557 | 0.125 | 0.08 | 261 | 0 | 0.364 | 1 | 1 | cs | TRUE
35 | LV_3296-7_0_6_line_35 |  | 30 | 50 | 0.014151 | 0.125 | 0.08 | 261 | 0 | 0.364 | 1 | 1 | cs | TRUE
36 | LV_3296-7_0_6_line_36 |  | 30 | 59 | 0.05038 | 0.125 | 0.08 | 261 | 0 | 0.364 | 1 | 1 | cs | TRUE
37 | LV_3296-7_0_6_line_37 |  | 32 | 35 | 0.00041872 | 0.125 | 0.08 | 261 | 0 | 0.364 | 1 | 3 | cs | TRUE
38 | LV_3296-7_0_6_line_38 |  | 33 | 50 | 0.024987 | 0.125 | 0.08 | 261 | 0 | 0.364 | 1 | 2 | cs | TRUE
39 | LV_3296-7_0_6_line_39 |  | 34 | 45 | 0.0024527 | 0.125 | 0.08 | 261 | 0 | 0.364 | 1 | 1 | cs | TRUE
40 | LV_3296-7_0_6_line_40 |  | 35 | 36 | 0.022238 | 0.125 | 0.08 | 261 | 0 | 0.364 | 1 | 3 | cs | TRUE
41 | LV_3296-7_0_6_line_41 |  | 36 | 37 | 0.019246 | 0.125 | 0.08 | 261 | 0 | 0.364 | 1 | 3 | cs | TRUE
42 | LV_3296-7_0_6_line_42 |  | 37 | 38 | 0.0085884 | 0.125 | 0.08 | 261 | 0 | 0.364 | 1 | 3 | cs | TRUE
43 | LV_3296-7_0_6_line_43 |  | 38 | 43 | 0.022372 | 0.125 | 0.08 | 261 | 0 | 0.364 | 1 | 3 | cs | TRUE
44 | LV_3296-7_0_6_line_44 |  | 39 | 40 | 0.019027 | 0.125 | 0.08 | 261 | 0 | 0.364 | 1 | 1 | cs | TRUE
45 | LV_3296-7_0_6_line_45 |  | 40 | 44 | 0.060469 | 0.125 | 0.08 | 261 | 0 | 0.364 | 1 | 1 | cs | TRUE
46 | LV_3296-7_0_6_line_46 |  | 41 | 42 | 0.035483 | 0.125 | 0.08 | 261 | 0 | 0.364 | 1 | 1 | cs | TRUE
47 | LV_3296-7_0_6_line_47 |  | 42 | 52 | 0.034989 | 0.125 | 0.08 | 261 | 0 | 0.364 | 1 | 1 | cs | TRUE
48 | LV_3296-7_0_6_line_48 |  | 44 | 56 | 0.025612 | 0.125 | 0.08 | 261 | 0 | 0.364 | 1 | 1 | cs | TRUE
49 | LV_3296-7_0_6_line_49 |  | 45 | 46 | 0.017287 | 0.125 | 0.08 | 261 | 0 | 0.364 | 1 | 1 | cs | TRUE
50 | LV_3296-7_0_6_line_50 |  | 45 | 47 | 0.027845 | 0.125 | 0.08 | 261 | 0 | 0.364 | 1 | 1 | cs | TRUE
51 | LV_3296-7_0_6_line_51 |  | 46 | 48 | 0.041711 | 0.125 | 0.08 | 261 | 0 | 0.364 | 1 | 1 | cs | TRUE
52 | LV_3296-7_0_6_line_52 |  | 47 | 49 | 0.04145 | 0.125 | 0.08 | 261 | 0 | 0.364 | 1 | 1 | cs | TRUE
53 | LV_3296-7_0_6_line_53 |  | 49 | 51 | 0.029794 | 0.125 | 0.08 | 261 | 0 | 0.364 | 1 | 1 | cs | TRUE
54 | LV_3296-7_0_6_line_54 |  | 50 | 54 | 0.015053 | 0.125 | 0.08 | 261 | 0 | 0.364 | 1 | 1 | cs | TRUE
55 | LV_3296-7_0_6_line_55 |  | 51 | 52 | 0.035428 | 0.125 | 0.08 | 261 | 0 | 0.364 | 1 | 1 | cs | TRUE
56 | LV_3296-7_0_6_line_56 |  | 52 | 53 | 0.019957 | 0.125 | 0.08 | 261 | 0 | 0.364 | 1 | 1 | cs | TRUE
57 | LV_3296-7_0_6_line_57 |  | 53 | 79 | 0.026072 | 0.125 | 0.08 | 261 | 0 | 0.364 | 1 | 1 | cs | TRUE
58 | LV_3296-7_0_6_line_58 |  | 55 | 56 | 0.0048688 | 0.125 | 0.08 | 261 | 0 | 0.364 | 1 | 1 | cs | TRUE
59 | LV_3296-7_0_6_line_59 |  | 57 | 58 | 0.033156 | 0.125 | 0.08 | 261 | 0 | 0.364 | 1 | 1 | cs | TRUE
60 | LV_3296-7_0_6_line_60 |  | 57 | 59 | 0.031717 | 0.125 | 0.08 | 261 | 0 | 0.364 | 1 | 1 | cs | TRUE
61 | LV_3296-7_0_6_line_61 |  | 58 | 60 | 0.012759 | 0.125 | 0.08 | 261 | 0 | 0.364 | 1 | 1 | cs | TRUE
62 | LV_3296-7_0_6_line_62 |  | 59 | 61 | 0.018713 | 0.125 | 0.08 | 261 | 0 | 0.364 | 1 | 1 | cs | TRUE
63 | LV_3296-7_0_6_line_63 |  | 60 | 62 | 0.00889 | 0.125 | 0.08 | 261 | 0 | 0.364 | 1 | 1 | cs | TRUE
64 | LV_3296-7_0_6_line_64 |  | 60 | 63 | 0.020922 | 0.125 | 0.08 | 261 | 0 | 0.364 | 1 | 1 | cs | TRUE
65 | LV_3296-7_0_6_line_65 |  | 61 | 64 | 0.00019862 | 0.125 | 0.08 | 261 | 0 | 0.364 | 1 | 1 | cs | TRUE
66 | LV_3296-7_0_6_line_66 |  | 62 | 66 | 0.028494 | 0.125 | 0.08 | 261 | 0 | 0.364 | 1 | 1 | cs | TRUE
67 | LV_3296-7_0_6_line_67 |  | 63 | 67 | 0.010976 | 0.125 | 0.08 | 261 | 0 | 0.364 | 1 | 1 | cs | TRUE
68 | LV_3296-7_0_6_line_68 |  | 64 | 68 | 0.0020771 | 0.125 | 0.08 | 261 | 0 | 0.364 | 1 | 1 | cs | TRUE
69 | LV_3296-7_0_6_line_69 |  | 65 | 69 | 5.2325e-05 | 0.125 | 0.08 | 261 | 0 | 0.364 | 1 | 1 | cs | TRUE
70 | LV_3296-7_0_6_line_70 |  | 68 | 74 | 0.00042175 | 0.125 | 0.08 | 261 | 0 | 0.364 | 1 | 1 | cs | TRUE
71 | LV_3296-7_0_6_line_71 |  | 69 | 75 | 0.043018 | 0.125 | 0.08 | 261 | 0 | 0.364 | 1 | 1 | cs | TRUE
72 | LV_3296-7_0_6_line_72 |  | 70 | 71 | 0.0014865 | 0.125 | 0.08 | 261 | 0 | 0.364 | 1 | 1 | cs | TRUE
73 | LV_3296-7_0_6_line_73 |  | 70 | 72 | 0.0017729 | 0.125 | 0.08 | 261 | 0 | 0.364 | 1 | 1 | cs | TRUE
74 | LV_3296-7_0_6_line_74 |  | 71 | 73 | 0.00071014 | 0.125 | 0.08 | 261 | 0 | 0.364 | 1 | 1 | cs | TRUE
75 | LV_3296-7_0_6_line_75 |  | 73 | 74 | 0.0010514 | 0.125 | 0.08 | 261 | 0 | 0.364 | 1 | 1 | cs | TRUE
76 | LV_3296-7_0_6_line_76 |  | 75 | 76 | 0.0034806 | 0.125 | 0.08 | 261 | 0 | 0.364 | 1 | 1 | cs | TRUE
77 | LV_3296-7_0_6_line_77 |  | 76 | 77 | 0.00088343 | 0.125 | 0.08 | 261 | 0 | 0.364 | 1 | 1 | cs | TRUE
78 | LV_3296-7_0_6_line_78 |  | 77 | 78 | 0.0029984 | 0.125 | 0.08 | 261 | 0 | 0.364 | 1 | 1 | cs | TRUE
79 | LV_3296-7_0_6_line_79 |  | 78 | 80 | 0.0029236 | 0.125 | 0.08 | 261 | 0 | 0.364 | 1 | 1 | cs | TRUE
80 | LV_3296-7_0_6_line_80 |  | 80 | 81 | 0.0025641 | 0.125 | 0.08 | 261 | 0 | 0.364 | 1 | 1 | cs | TRUE
81 | LV_3296-7_0_6_line_81 |  | 81 | 82 | 0.084398 | 0.125 | 0.08 | 261 | 0 | 0.364 | 1 | 1 | cs | TRUE
82 | LV_3296-7_0_6_line_82 |  | 82 | 83 | 0.02886 | 0.125 | 0.08 | 261 | 0 | 0.364 | 1 | 1 | cs | TRUE
83 | LV_3296-7_0_6_line_83 |  | 83 | 84 | 0.023157 | 0.125 | 0.08 | 261 | 0 | 0.364 | 1 | 1 | cs | TRUE
84 | LV_3296-7_0_6_line_84 |  | 84 | 85 | 0.0079359 | 0.125 | 0.08 | 261 | 0 | 0.364 | 1 | 1 | cs | TRUE
85 | LV_3296-7_0_6_line_85 |  | 85 | 86 | 0.026836 | 0.125 | 0.08 | 261 | 0 | 0.364 | 1 | 1 | cs | TRUE

## trafo
| name | std_type | hv_bus | lv_bus | sn_mva | vn_hv_kv | vn_lv_kv | vk_percent | vkr_percent | pfe_kw | i0_percent | shift_degree | tap_side | tap_neutral | tap_min | tap_max | tap_step_percent | tap_step_degree | tap_pos | tap_phase_shifter | parallel | df | in_service
0 | LV_3296-7_0_6_trafo_17 | 0.63 MVA 20/0.4 kV | 87 | 25 | 0.63 | 20 | 0.4 | 6 | 1.206 | 1.65 | 0.2619 | 150 | hv | 0 | -2 | 2 | 2.5 | 0 | 0 | FALSE | 1 | 1 | TRUE

## line_geodata
| x0 | y0 | x1 | y1 | x2 | y2 | x3 | y3 | x4 | y4 | x5 | y5 | x6 | y6 | x7 | y7 | x8 | y8
0 | 2752470.1728 | 1212399.1568 | 2752475.4747 | 1212405.3047
1 | 2752477.43 | 1212407.5719 | 2752475.4747 | 1212405.3047
2 | 2752470.1728 | 1212399.1568 | 2752469.273 | 1212396.6565
3 | 2752395.6774 | 1212438.6211 | 2752409.906 | 1212432.7461 | 2752436.243 | 1212421.8651 | 2752456.47 | 1212413.2967 | 2752466.0456 | 1212409.2379 | 2752477.43 | 1212407.5719
4 | 2752395.6774 | 1212438.6211 | 2752412.1641 | 1212458.293 | 2752426.7988 | 1212475.7713 | 2752429.2094 | 1212478.6474
5 | 2752395.6774 | 1212438.6211 | 2752373.7866 | 1212447.7588 | 2752368.4301 | 1212449.9939
6 | 2752448.8103 | 1212502.0347 | 2752441.3527 | 1212493.1363 | 2752429.2094 | 1212478.6474
7 | 2752343.1749 | 1212460.5325 | 2752368.4301 | 1212449.9939
8 | 2752684.5137 | 1212419.5687 | 2752700.5227 | 1212418.6888
9 | 2752580.8656 | 1212514.8115 | 2752684.5137 | 1212419.5687
10 | 2752580.8656 | 1212514.8115 | 2752574.9319 | 1212523.0003 | 2752567.1312 | 1212535.8232 | 2752561.1747 | 1212547.2809 | 2752560.7487 | 1212548.1808
11 | 2752448.8103 | 1212502.0347 | 2752435.9543 | 1212522.9024 | 2752435.2704 | 1212524.5356
12 | 2752343.1749 | 1212460.5325 | 2752336.8889 | 1212463.1854 | 2752323.2005 | 1212468.7519 | 2752296.7661 | 1212479.369
13 | 2752343.1749 | 1212460.5325 | 2752346.7216 | 1212467.7962 | 2752356.1321 | 1212485.6523
14 | 2752453.4523 | 1212560.972 | 2752449.4827 | 1212570.2454 | 2752446.9609 | 1212576.8776
15 | 2752445.7012 | 1212580.1909 | 2752446.9609 | 1212576.8776
16 | 2752453.4523 | 1212560.972 | 2752549.2239 | 1212575.8338
17 | 2752445.7012 | 1212580.1909 | 2752438.3428 | 1212599.5087 | 2752452.4056 | 1212601.2919
18 | 2752549.2239 | 1212575.8338 | 2752554.1953 | 1212577.3178 | 2752567.2004 | 1212581.2206 | 2752563.1213 | 1212597.1414 | 2752563.3326 | 1212601.0614
19 | 2752549.2239 | 1212575.8338 | 2752551.9074 | 1212568.1067 | 2752556.2486 | 1212557.6863 | 2752560.7487 | 1212548.1808
20 | 2752452.4056 | 1212601.2919 | 2752449.9296 | 1212615.4745
21 | 2752425.8773 | 1212610.7667 | 2752433.704 | 1212612.6573 | 2752437.2017 | 1212602.5155 | 2752438.3428 | 1212599.5087 | 2752452.4056 | 1212601.2919
22 | 2752425.8773 | 1212610.7667 | 2752422.0987 | 1212603.0634 | 2752405.1518 | 1212568.4109
23 | 2752425.8773 | 1212610.7667 | 2752425.4502 | 1212614.9818 | 2752427.2062 | 1212616.7615 | 2752427.314 | 1212619.9782 | 2752420.1843 | 1212639.7339
24 | 2752425.8773 | 1212610.7667 | 2752403.5701 | 1212615.7125
25 | 2752592.5732 | 1212598.4849 | 2752580.7793 | 1212599.5285 | 2752563.3326 | 1212601.0614
26 | 2752407.3641 | 1212678.3755 | 2752408.8519 | 1212675.1885
27 | 2752408.8519 | 1212675.1885 | 2752416.7091 | 1212676.4793 | 2752434.4727 | 1212675.6214 | 2752440.3223 | 1212674.9545
28 | 2752407.3641 | 1212678.3755 | 2752402.4223 | 1212688.814 | 2752396.5859 | 1212702.1321 | 2752391.9143 | 1212714.4903 | 2752386.9789 | 1212729.433 | 2752382.6776 | 1212747.3687
29 | 2752403.1277 | 1212677.5776 | 2752407.3641 | 1212678.3755
30 | 2752440.9706 | 1212674.8806 | 2752440.3223 | 1212674.9545
31 | 2752405.1518 | 1212568.4109 | 2752394.4004 | 1212547.5253
32 | 2752413.9295 | 1212654.3888 | 2752419.4599 | 1212641.7412 | 2752420.1843 | 1212639.7339
33 | 2752403.5701 | 1212615.7125 | 2752375.7443 | 1212621.8817
34 | 2752403.1277 | 1212677.5776 | 2752398.8365 | 1212686.6538 | 2752390.2356 | 1212708.5426
35 | 2752403.1277 | 1212677.5776 | 2752398.1939 | 1212677.596 | 2752398.029 | 1212671.264 | 2752397.9884 | 1212669.5837 | 2752397.9583 | 1212668.3819
36 | 2752352.7481 | 1212677.7796 | 2752398.1939 | 1212677.596 | 2752403.1277 | 1212677.5776
37 | 2752394.4004 | 1212547.5253 | 2752394.2087 | 1212547.153
38 | 2752413.9295 | 1212654.3888 | 2752407.8059 | 1212668.2334 | 2752397.9583 | 1212668.3819
39 | 2752373.3497 | 1212622.4126 | 2752375.7443 | 1212621.8817
40 | 2752382.3758 | 1212528.3492 | 2752392.1456 | 1212543.1452 | 2752394.2087 | 1212547.153
41 | 2752382.3758 | 1212528.3492 | 2752371.4381 | 1212512.5137
42 | 2752366.5571 | 1212505.4471 | 2752371.4381 | 1212512.5137
43 | 2752356.1321 | 1212485.6523 | 2752366.5571 | 1212505.4471
44 | 2752297.1574 | 1212547.5674 | 2752314.4828 | 1212547.5097 | 2752316.1813 | 1212547.4163
45 | 2752273.4096 | 1212491.9565 | 2752297.1574 | 1212547.5674
46 | 2752353.0026 | 1212577.583 | 2752318.4035 | 1212585.4517
47 | 2752283.528 | 1212586.2312 | 2752313.9968 | 1212586.4539 | 2752318.4035 | 1212585.4517
48 | 2752273.4096 | 1212491.9565 | 2752271.8391 | 1212488.2688 | 2752292.2481 | 1212481.1836
49 | 2752377.4282 | 1212639.1983 | 2752375.5323 | 1212632.7775 | 2752373.3497 | 1212622.4126
50 | 2752373.3497 | 1212622.4126 | 2752346.0419 | 1212627.8554
51 | 2752377.4282 | 1212639.1983 | 2752336.3802 | 1212647.2346
52 | 2752305.1428 | 1212633.3467 | 2752315.9762 | 1212632.4338 | 2752320.929 | 1212632.8607 | 2752346.0419 | 1212627.8554
53 | 2752282.93 | 1212621.6535 | 2752282.9023 | 1212622.614 | 2752291.6578 | 1212630.7002 | 2752292.7668 | 1212631.0288 | 2752292.7874 | 1212634.3879 | 2752305.1428 | 1212633.3467
54 | 2752382.8634 | 1212668.6187 | 2752397.9583 | 1212668.3819
55 | 2752283.528 | 1212586.2312 | 2752283.0388 | 1212617.8689 | 2752282.93 | 1212621.6535
56 | 2752283.528 | 1212586.2312 | 2752263.5734 | 1212585.9191
57 | 2752237.5041 | 1212585.5113 | 2752263.5734 | 1212585.9191
58 | 2752292.2481 | 1212481.1836 | 2752296.7661 | 1212479.369
59 | 2752321.0397 | 1212678.5353 | 2752292.1813 | 1212679.223 | 2752287.8918 | 1212679.2085
60 | 2752352.7481 | 1212677.7796 | 2752321.0397 | 1212678.5353
61 | 2752275.1329 | 1212679.1655 | 2752287.8918 | 1212679.2085
62 | 2752352.7481 | 1212677.7796 | 2752353.427 | 1212696.4807
63 | 2752266.2279 | 1212678.7155 | 2752275.1329 | 1212679.1655
64 | 2752275.1329 | 1212679.1655 | 2752275.7352 | 1212700.0789
65 | 2752353.4342 | 1212696.6792 | 2752353.427 | 1212696.4807
66 | 2752266.2279 | 1212678.7155 | 2752267.0373 | 1212650.2328
67 | 2752276.0512 | 1212711.0503 | 2752275.7352 | 1212700.0789
68 | 2752353.5096 | 1212698.7549 | 2752353.4342 | 1212696.6792
69 | 2752390.2356 | 1212708.5426 | 2752390.2165 | 1212708.5913
70 | 2752353.5249 | 1212699.1764 | 2752353.5096 | 1212698.7549
71 | 2752390.2165 | 1212708.5913 | 2752389.6734 | 1212709.9735 | 2752382.6955 | 1212732.2594 | 2752378.6459 | 1212749.9824
72 | 2752353.6427 | 1212702.4223 | 2752353.5888 | 1212700.9368
73 | 2752353.7071 | 1212704.1941 | 2752353.6427 | 1212702.4223
74 | 2752353.5888 | 1212700.9368 | 2752353.5631 | 1212700.2271
75 | 2752353.5631 | 1212700.2271 | 2752353.5249 | 1212699.1764
76 | 2752378.6459 | 1212749.9824 | 2752377.8706 | 1212753.3755
77 | 2752377.8706 | 1212753.3755 | 2752377.8425 | 1212753.4985 | 2752377.7431 | 1212754.2492
78 | 2752377.7431 | 1212754.2492 | 2752377.3493 | 1212757.2216
79 | 2752377.3493 | 1212757.2216 | 2752376.9654 | 1212760.1199
80 | 2752376.9654 | 1212760.1199 | 2752376.6287 | 1212762.6618
81 | 2752365.823 | 1212841.2689 | 2752367.5297 | 1212837.8428 | 2752370.0505 | 1212837.9517 | 2752373.5188 | 1212836.0831 | 2752375.4303 | 1212832.6734 | 2752375.5616 | 1212828.7288 | 2752374.1212 | 1212789.6353 | 2752374.2442 | 1212780.6639 | 2752376.6287 | 1212762.6618
82 | 2752365.823 | 1212841.2689 | 2752339.8565 | 1212828.5166
83 | 2752339.8565 | 1212828.5166 | 2752319.0731 | 1212818.3044
84 | 2752319.0731 | 1212818.3044 | 2752311.9505 | 1212814.8047
85 | 2752287.8652 | 1212802.9701 | 2752311.9505 | 1212814.8047

## bus_geodata
| x | y | coords
0 | 2752475.4747 | 1212405.3047
1 | 2752470.1728 | 1212399.1568
2 | 2752477.43 | 1212407.5719
3 | 2752469.273 | 1212396.6565
4 | 2752395.6774 | 1212438.6211
5 | 2752429.2094 | 1212478.6474
6 | 2752368.4301 | 1212449.9939
7 | 2752684.5137 | 1212419.5687
8 | 2752700.5227 | 1212418.6888
9 | 2752580.8656 | 1212514.8115
10 | 2752448.8103 | 1212502.0347
11 | 2752343.1749 | 1212460.5325
12 | 2752446.9609 | 1212576.8776
13 | 2752453.4523 | 1212560.972
14 | 2752445.7012 | 1212580.1909
15 | 2752549.2239 | 1212575.8338
16 | 2752452.4056 | 1212601.2919
17 | 2752435.2704 | 1212524.5356
18 | 2752449.9296 | 1212615.4745
19 | 2752425.8773 | 1212610.7667
20 | 2752560.7487 | 1212548.1808
21 | 2752563.3326 | 1212601.0614
22 | 2752408.8519 | 1212675.1885
23 | 2752407.3641 | 1212678.3755
24 | 2752440.3223 | 1212674.9545
25 | 2752405.1518 | 1212568.4109
26 | 2752420.1843 | 1212639.7339
27 | 2752403.5701 | 1212615.7125
28 | 2752592.5732 | 1212598.4849
29 | 2752382.6776 | 1212747.3687
30 | 2752403.1277 | 1212677.5776
31 | 2752440.9706 | 1212674.8806
32 | 2752394.4004 | 1212547.5253
33 | 2752413.9295 | 1212654.3888
34 | 2752375.7443 | 1212621.8817
35 | 2752394.2087 | 1212547.153
36 | 2752382.3758 | 1212528.3492
37 | 2752371.4381 | 1212512.5137
38 | 2752366.5571 | 1212505.4471
39 | 2752316.1813 | 1212547.4163
40 | 2752297.1574 | 1212547.5674
41 | 2752353.0026 | 1212577.583
42 | 2752318.4035 | 1212585.4517
43 | 2752356.1321 | 1212485.6523
44 | 2752273.4096 | 1212491.9565
45 | 2752373.3497 | 1212622.4126
46 | 2752377.4282 | 1212639.1983
47 | 2752346.0419 | 1212627.8554
48 | 2752336.3802 | 1212647.2346
49 | 2752305.1428 | 1212633.3467
50 | 2752397.9583 | 1212668.3819
51 | 2752282.93 | 1212621.6535
52 | 2752283.528 | 1212586.2312
53 | 2752263.5734 | 1212585.9191
54 | 2752382.8634 | 1212668.6187
55 | 2752296.7661 | 1212479.369
56 | 2752292.2481 | 1212481.1836
57 | 2752321.0397 | 1212678.5353
58 | 2752287.8918 | 1212679.2085
59 | 2752352.7481 | 1212677.7796
60 | 2752275.1329 | 1212679.1655
61 | 2752353.427 | 1212696.4807
62 | 2752266.2279 | 1212678.7155
63 | 2752275.7352 | 1212700.0789
64 | 2752353.4342 | 1212696.6792
65 | 2752390.2356 | 1212708.5426
66 | 2752267.0373 | 1212650.2328
67 | 2752276.0512 | 1212711.0503
68 | 2752353.5096 | 1212698.7549
69 | 2752390.2165 | 1212708.5913
70 | 2752353.6427 | 1212702.4223
71 | 2752353.5888 | 1212700.9368
72 | 2752353.7071 | 1212704.1941
73 | 2752353.5631 | 1212700.2271
74 | 2752353.5249 | 1212699.1764
75 | 2752378.6459 | 1212749.9824
76 | 2752377.8706 | 1212753.3755
77 | 2752377.7431 | 1212754.2492
78 | 2752377.3493 | 1212757.2216
79 | 2752237.5041 | 1212585.5113
80 | 2752376.9654 | 1212760.1199
81 | 2752376.6287 | 1212762.6618
82 | 2752365.823 | 1212841.2689
83 | 2752339.8565 | 1212828.5166
84 | 2752319.0731 | 1212818.3044
85 | 2752311.9505 | 1212814.8047
86 | 2752287.8652 | 1212802.9701
87 | 2752382.3758 | 1212528.3492

## line_std_types
| c_nf_per_km | r_ohm_per_km | x_ohm_per_km | max_i_ka | type | q_mm2 | alpha | voltage_rating
NAYY 4x50 SE | 210 | 0.642 | 0.083 | 0.142 | cs | 50 | 0.00403 | LV
NAYY 4x120 SE | 264 | 0.225 | 0.08 | 0.242 | cs | 120 | 0.00403 | LV
NAYY 4x150 SE | 261 | 0.208 | 0.08 | 0.27 | cs | 150 | 0.00403 | LV
NA2XS2Y 1x95 RM/25 12/20 kV | 216 | 0.313 | 0.132 | 0.252 | cs | 95 | 0.00403 | MV
NA2XS2Y 1x185 RM/25 12/20 kV | 273 | 0.161 | 0.117 | 0.362 | cs | 185 | 0.00403 | MV
NA2XS2Y 1x240 RM/25 12/20 kV | 304 | 0.122 | 0.112 | 0.421 | cs | 240 | 0.00403 | MV
NA2XS2Y 1x95 RM/25 6/10 kV | 315 | 0.313 | 0.123 | 0.249 | cs | 95 | 0.00403 | MV
NA2XS2Y 1x185 RM/25 6/10 kV | 406 | 0.161 | 0.11 | 0.358 | cs | 185 | 0.00403 | MV
NA2XS2Y 1x240 RM/25 6/10 kV | 456 | 0.122 | 0.105 | 0.416 | cs | 240 | 0.00403 | MV
NA2XS2Y 1x150 RM/25 12/20 kV | 250 | 0.206 | 0.116 | 0.319 | cs | 150 | 0.00403 | MV
NA2XS2Y 1x120 RM/25 12/20 kV | 230 | 0.253 | 0.119 | 0.283 | cs | 120 | 0.00403 | MV
NA2XS2Y 1x70 RM/25 12/20 kV | 190 | 0.443 | 0.132 | 0.22 | cs | 70 | 0.00403 | MV
NA2XS2Y 1x150 RM/25 6/10 kV | 360 | 0.206 | 0.11 | 0.315 | cs | 150 | 0.00403 | MV
NA2XS2Y 1x120 RM/25 6/10 kV | 340 | 0.253 | 0.113 | 0.28 | cs | 120 | 0.00403 | MV
NA2XS2Y 1x70 RM/25 6/10 kV | 280 | 0.443 | 0.123 | 0.217 | cs | 70 | 0.00403 | MV
N2XS(FL)2Y 1x120 RM/35 64/110 kV | 112 | 0.153 | 0.166 | 0.366 | cs | 120 | 0.00393 | HV
N2XS(FL)2Y 1x185 RM/35 64/110 kV | 125 | 0.099 | 0.156 | 0.457 | cs | 185 | 0.00393 | HV
N2XS(FL)2Y 1x240 RM/35 64/110 kV | 135 | 0.075 | 0.149 | 0.526 | cs | 240 | 0.00393 | HV
N2XS(FL)2Y 1x300 RM/35 64/110 kV | 144 | 0.06 | 0.144 | 0.588 | cs | 300 | 0.00393 | HV
15-AL1/3-ST1A 0.4 | 11 | 1.8769 | 0.35 | 0.105 | ol | 16 | 0.00403 | LV
24-AL1/4-ST1A 0.4 | 11.25 | 1.2012 | 0.335 | 0.14 | ol | 24 | 0.00403 | LV
48-AL1/8-ST1A 0.4 | 12.2 | 0.5939 | 0.3 | 0.21 | ol | 48 | 0.00403 | LV
94-AL1/15-ST1A 0.4 | 13.2 | 0.306 | 0.29 | 0.35 | ol | 94 | 0.00403 | LV
34-AL1/6-ST1A 10.0 | 9.7 | 0.8342 | 0.36 | 0.17 | ol | 34 | 0.00403 | MV
48-AL1/8-ST1A 10.0 | 10.1 | 0.5939 | 0.35 | 0.21 | ol | 48 | 0.00403 | MV
70-AL1/11-ST1A 10.0 | 10.4 | 0.4132 | 0.339 | 0.29 | ol | 70 | 0.00403 | MV
94-AL1/15-ST1A 10.0 | 10.75 | 0.306 | 0.33 | 0.35 | ol | 94 | 0.00403 | MV
122-AL1/20-ST1A 10.0 | 11.1 | 0.2376 | 0.323 | 0.41 | ol | 122 | 0.00403 | MV
149-AL1/24-ST1A 10.0 | 11.25 | 0.194 | 0.315 | 0.47 | ol | 149 | 0.00403 | MV
34-AL1/6-ST1A 20.0 | 9.15 | 0.8342 | 0.382 | 0.17 | ol | 34 | 0.00403 | MV
48-AL1/8-ST1A 20.0 | 9.5 | 0.5939 | 0.372 | 0.21 | ol | 48 | 0.00403 | MV
70-AL1/11-ST1A 20.0 | 9.7 | 0.4132 | 0.36 | 0.29 | ol | 70 | 0.00403 | MV
94-AL1/15-ST1A 20.0 | 10 | 0.306 | 0.35 | 0.35 | ol | 94 | 0.00403 | MV
122-AL1/20-ST1A 20.0 | 10.3 | 0.2376 | 0.344 | 0.41 | ol | 122 | 0.00403 | MV
149-AL1/24-ST1A 20.0 | 10.5 | 0.194 | 0.337 | 0.47 | ol | 149 | 0.00403 | MV
184-AL1/30-ST1A 20.0 | 10.75 | 0.1571 | 0.33 | 0.535 | ol | 184 | 0.00403 | MV
243-AL1/39-ST1A 20.0 | 11 | 0.1188 | 0.32 | 0.645 | ol | 243 | 0.00403 | MV
48-AL1/8-ST1A 110.0 | 8 | 0.5939 | 0.46 | 0.21 | ol | 48 | 0.00403 | HV
70-AL1/11-ST1A 110.0 | 8.4 | 0.4132 | 0.45 | 0.29 | ol | 70 | 0.00403 | HV
94-AL1/15-ST1A 110.0 | 8.65 | 0.306 | 0.44 | 0.35 | ol | 94 | 0.00403 | HV
122-AL1/20-ST1A 110.0 | 8.5 | 0.2376 | 0.43 | 0.41 | ol | 122 | 0.00403 | HV
149-AL1/24-ST1A 110.0 | 8.75 | 0.194 | 0.41 | 0.47 | ol | 149 | 0.00403 | HV
184-AL1/30-ST1A 110.0 | 8.8 | 0.1571 | 0.4 | 0.535 | ol | 184 | 0.00403 | HV
243-AL1/39-ST1A 110.0 | 9 | 0.1188 | 0.39 | 0.645 | ol | 243 | 0.00403 | HV
305-AL1/39-ST1A 110.0 | 9.2 | 0.0949 | 0.38 | 0.74 | ol | 305 | 0.00403 | HV
490-AL1/64-ST1A 110.0 | 9.75 | 0.059 | 0.37 | 0.96 | ol | 490 | 0.00403 | HV
679-AL1/86-ST1A 110.0 | 9.95 | 0.042 | 0.36 | 1.15 | ol | 679 | 0.00403 | HV
490-AL1/64-ST1A 220.0 | 10 | 0.059 | 0.285 | 0.96 | ol | 490 | 0.00403 | HV
679-AL1/86-ST1A 220.0 | 11.7 | 0.042 | 0.275 | 1.15 | ol | 679 | 0.00403 | HV
490-AL1/64-ST1A 380.0 | 11 | 0.059 | 0.253 | 0.96 | ol | 490 | 0.00403 | HV
679-AL1/86-ST1A 380.0 | 14.6 | 0.042 | 0.25 | 1.15 | ol | 679 | 0.00403 | HV

## trafo_std_types
| i0_percent | pfe_kw | vkr_percent | sn_mva | vn_lv_kv | vn_hv_kv | vk_percent | shift_degree | vector_group | tap_side | tap_neutral | tap_min | tap_max | tap_step_degree | tap_step_percent | tap_phase_shifter
160 MVA 380/110 kV | 0.06 | 60 | 0.25 | 160 | 110 | 380 | 12.2 | 0 | Yy0 | hv | 0 | -9 | 9 | 0 | 1.5 | FALSE
100 MVA 220/110 kV | 0.06 | 55 | 0.26 | 100 | 110 | 220 | 12 | 0 | Yy0 | hv | 0 | -9 | 9 | 0 | 1.5 | FALSE
63 MVA 110/20 kV | 0.04 | 22 | 0.32 | 63 | 20 | 110 | 18 | 150 | YNd5 | hv | 0 | -9 | 9 | 0 | 1.5 | FALSE
40 MVA 110/20 kV | 0.05 | 18 | 0.34 | 40 | 20 | 110 | 16.2 | 150 | YNd5 | hv | 0 | -9 | 9 | 0 | 1.5 | FALSE
25 MVA 110/20 kV | 0.07 | 14 | 0.41 | 25 | 20 | 110 | 12 | 150 | YNd5 | hv | 0 | -9 | 9 | 0 | 1.5 | FALSE
63 MVA 110/10 kV | 0.04 | 22 | 0.32 | 63 | 10 | 110 | 18 | 150 | YNd5 | hv | 0 | -9 | 9 | 0 | 1.5 | FALSE
40 MVA 110/10 kV | 0.05 | 18 | 0.34 | 40 | 10 | 110 | 16.2 | 150 | YNd5 | hv | 0 | -9 | 9 | 0 | 1.5 | FALSE
25 MVA 110/10 kV | 0.07 | 14 | 0.41 | 25 | 10 | 110 | 12 | 150 | YNd5 | hv | 0 | -9 | 9 | 0 | 1.5 | FALSE
0.25 MVA 20/0.4 kV | 0.32 | 0.8 | 1.44 | 0.25 | 0.4 | 20 | 6 | 150 | Yzn5 | hv | 0 | -2 | 2 | 0 | 2.5 | FALSE
0.4 MVA 20/0.4 kV | 0.3375 | 1.35 | 1.425 | 0.4 | 0.4 | 20 | 6 | 150 | Dyn5 | hv | 0 | -2 | 2 | 0 | 2.5 | FALSE
0.63 MVA 20/0.4 kV | 0.2619 | 1.65 | 1.206 | 0.63 | 0.4 | 20 | 6 | 150 | Dyn5 | hv | 0 | -2 | 2 | 0 | 2.5 | FALSE
0.25 MVA 10/0.4 kV | 0.24 | 0.6 | 1.2 | 0.25 | 0.4 | 10 | 4 | 150 | Dyn5 | hv | 0 | -2 | 2 | 0 | 2.5 | FALSE
0.4 MVA 10/0.4 kV | 0.2375 | 0.95 | 1.325 | 0.4 | 0.4 | 10 | 4 | 150 | Dyn5 | hv | 0 | -2 | 2 | 0 | 2.5 | FALSE
0.63 MVA 10/0.4 kV | 0.1873 | 1.18 | 1.0794 | 0.63 | 0.4 | 10 | 4 | 150 | Dyn5 | hv | 0 | -2 | 2 | 0 | 2.5 | FALSE

## trafo3w_std_types
| sn_hv_mva | sn_mv_mva | sn_lv_mva | vn_hv_kv | vn_mv_kv | vn_lv_kv | vk_hv_percent | vk_mv_percent | vk_lv_percent | vkr_hv_percent | vkr_mv_percent | vkr_lv_percent | pfe_kw | i0_percent | shift_mv_degree | shift_lv_degree | vector_group | tap_side | tap_neutral | tap_min | tap_max | tap_step_percent
63/25/38 MVA 110/20/10 kV | 63 | 25 | 38 | 110 | 20 | 10 | 10.4 | 10.4 | 10.4 | 0.28 | 0.32 | 0.35 | 35 | 0.89 | 0 | 0 | YN0yn0yn0 | hv | 0 | -10 | 10 | 1.2
63/25/38 MVA 110/10/10 kV | 63 | 25 | 38 | 110 | 10 | 10 | 10.4 | 10.4 | 10.4 | 0.28 | 0.32 | 0.35 | 35 | 0.89 | 0 | 0 | YN0yn0yn0 | hv | 0 | -10 | 10 | 1.2

## fuse_std_types
| fuse_type | i_rated_a | t_avg | t_min | t_total | x_avg | x_min | x_total
HV 100A | HV 100A | 100 | 0 | [10.0, 3.64, 0.854, 0.281, 0.1, 0.0531, 0.022, 0.01] | [10.0, 4.267, 1.21, 0.403, 0.1, 0.058, 0.022, 0.01] | 0 | [300.0, 350.0, 450.0, 550.0, 700.0, 850.0, 1200.0, 1752.0] | [600.0, 700.0, 900.0, 1150.0, 1665.0, 2000.0, 3000.0, 4313.0]
HV 10A | HV 10A | 10 | 0 | [10.0, 1675.0, 0.344, 0.156, 0.1, 0.0417, 0.0171, 0.01] | [10.0, 1.3, 0.3, 0.155, 0.1, 0.0555, 0.023, 0.01] | 0 | [30.0, 32.0, 35.0, 37.0, 39.0, 50.0, 70.0, 88.0] | [60.0, 70.0, 80.0, 87.0, 94.0, 110.0, 150.0, 216.0]
HV 125A | HV 125A | 125 | 0 | [10.0, 1.82, 0.344, 0.1, 0.0467, 0.0269, 0.01] | [10.0, 2.478, 0.426, 0.1, 0.0427, 0.0211, 0.01] | 0 | [375.0, 500.0, 700.0, 925.0, 1200.0, 1500.0, 2341.0] | [750.0, 1000.0, 1500.0, 2200.0, 3000.0, 4000.0, 5765.0]
HV 160A | HV 160A | 160 | 0 | [10.0, 4.15, 1.03, 0.198, 0.1, 0.051, 0.0172, 0.01] | [10.0, 2.3, 0.734, 0.274, 0.1, 0.046, 0.0177, 0.01] | 0 | [480.0, 550.0, 700.0, 1000.0, 1260.0, 1600.0, 2500.0, 3227.0] | [960.0, 1300.0, 1700.0, 2200.0, 2996.0, 4000.0, 6000.0, 7946.0]
HV 16A | HV 16A | 16 | 0 | [10.0, 0.352, 0.164, 0.1, 0.0649, 0.0342, 0.01] | [10.0, 2.34, 0.722, 0.181, 0.1, 0.055, 0.0296, 0.01] | 0 | [48.0, 60.0, 65.0, 71.0, 80.0, 100.0, 162.0] | [96.0, 110.0, 125.0, 150.0, 168.0, 200.0, 250.0, 398.0]
HV 200A | HV 200A | 200 | 0 | [10.0, 4.267, 1.21, 0.403, 0.1, 0.058, 0.022, 0.01] | [10.0, 3.73, 1.654, 0.328, 0.1, 0.0531, 0.019, 0.01] | 0 | [600.0, 700.0, 900.0, 1150.0, 1665.0, 2000.0, 3000.0, 4313.0] | [1200.0, 1500.0, 1800.0, 2700.0, 3960.0, 5000.0, 7500.0, 10620.0]
HV 20A | HV 20A | 20 | 0 | [10.0, 1.3, 0.3, 0.155, 0.1, 0.0555, 0.023, 0.01] | [10.0, 1.3, 0.161, 0.1, 0.0611, 0.0399, 0.0141, 0.01] | 0 | [60.0, 70.0, 80.0, 87.0, 94.0, 110.0, 150.0, 216.0] | [120.0, 150.0, 200.0, 223.0, 260.0, 300.0, 450.0, 532.0]
HV 25A | HV 25A | 25 | 0 | [10.0, 2.512, 0.833, 0.299, 0.1, 0.0372, 0.0223, 0.01] | [10.0, 3.125, 0.597, 0.198, 0.1, 0.0378, 0.022, 0.01] | 0 | [75.0, 82.0, 90.0, 100.0, 124.0, 170.0, 200.0, 289.0] | [150.0, 170.0, 210.0, 250.0, 294.0, 400.0, 500.0, 711.0]
HV 31.5A | HV 31.5A | 31.5 | 0 | [10.0, 2.34, 0.722, 0.181, 0.1, 0.055, 0.0296, 0.01] | [10.0, 2.84, 0.368, 0.164, 0.1, 0.0621, 0.0378, 0.0195, 0.01] | 0 | [95.0, 110.0, 125.0, 150.0, 165.0, 200.0, 250.0, 390.0] | [189.0, 220.0, 300.0, 350.0, 393.0, 450.0, 530.0, 700.0, 960.0]
HV 40A | HV 40A | 40 | 0 | [10.0, 1.3, 0.161, 0.1, 0.0611, 0.0399, 0.0141, 0.01] | [10.0, 2.05, 0.369, 0.198, 0.1, 0.051, 0.0298, 0.01] | 0 | [120.0, 150.0, 200.0, 223.0, 260.0, 300.0, 450.0, 532.0] | [240.0, 300.0, 400.0, 450.0, 530.0, 650.0, 800.0, 1311.0]
HV 50A | HV 50A | 50 | 0 | [10.0, 3.215, 0.597, 0.198, 0.1, 0.0378, 0.022, 0.01] | [10.0, 3.64, 0.854, 0.281, 0.1, 0.0531, 0.022, 0.01] | 0 | [150.0, 170.0, 210.0, 250.0, 294.0, 400.0, 500.0, 711.0] | [300.0, 350.0, 450.0, 550.0, 700.0, 850.0, 1200.0, 1752.0]
HV 6.3A | HV 6.3A | 6.3 | 0 | [10.0, 1.39, 0.344, 0.168, 0.1, 0.056, 0.0263, 0.01] | [10.0, 1.711, 0.516, 0.198, 0.1, 0.0634, 0.0303, 0.01] | 0 | [19.0, 19.5, 20.4, 20.8, 22.0, 25.0, 32.0, 48.0] | [38.0, 40.0, 43.0, 48.0, 53.0, 60.0, 75.0, 118.0]
HV 63A | HV 63A | 63 | 0 | [10.0, 2.84, 0.368, 0.164, 0.1, 0.0621, 0.0378, 0.0195, 0.01] | [10.0, 1.82, 0.344, 0.1, 0.0467, 0.0269, 0.01] | 0 | [189.0, 220.0, 300.0, 350.0, 393.0, 450.0, 530.0, 700.0, 961.0] | [378.0, 500.0, 700.0, 934.0, 1200.0, 1500.0, 2366.0]
HV 80A | HV 80A | 80 | 0 | [10.0, 2.05, 0.369, 0.198, 0.1, 0.051, 0.0298, 0.01] | [10.0, 4.15, 1.03, 0.198, 0.1, 0.051, 0.0172, 0.01] | 0 | [240.0, 300.0, 400.0, 450.0, 530.0, 650.0, 800.0, 1311.0] | [480.0, 550.0, 700.0, 1000.0, 1260.0, 1600.0, 2500.0, 3227.0]
Siemens NH-1-100 | Siemens NH-1-100 | 100 | [5400.0, 2000.0, 400.0, 20.0, 1.0, 0.2, 0.012, 0.004] | 0 | 0 | [150.0, 190.0, 250.0, 430.0, 900.0, 1250.0, 2700.0, 3600.0] | 0 | 0
Siemens NH-1-125 | Siemens NH-1-125 | 125 | [4800.0, 120.0, 7.0, 0.1, 0.004] | 0 | 0 | [180.0, 400.0, 740.0, 2000.0, 4250.0] | 0 | 0
Siemens NH-1-16 | Siemens NH-1-16 | 16 | [4000.0, 400.0, 2.0, 0.1, 0.04, 0.01] | 0 | 0 | [26.0, 35.0, 75.0, 150.0, 200.0, 300.0] | 0 | 0
Siemens NH-1-160 | Siemens NH-1-160 | 160 | [4800.0, 120.0, 7.0, 0.1, 0.004] | 0 | 0 | [210.0, 500.0, 900.0, 2300.0, 5000.0] | 0 | 0
Siemens NH-1-25 | Siemens NH-1-25 | 25 | [4000.0, 1000.0, 10.0, 0.2, 0.02, 0.01] | 0 | 0 | [40.0, 50.0, 100.0, 210.0, 400.0, 500.0] | 0 | 0
Siemens NH-1-50 | Siemens NH-1-50 | 50 | [4000.0, 40.0, 4.0, 1.0, 0.02, 0.01] | 0 | 0 | [86.0, 200.0, 300.0, 400.0, 1000.0, 1280.0] | 0 | 0
Siemens NH-1-63 | Siemens NH-1-63 | 63 | [4000.0, 100.0, 10.0, 2.0, 0.04, 0.01] | 0 | 0 | [100.0, 200.0, 300.0, 400.0, 1000.0, 1500.0] | 0 | 0
Siemens NH-1-80 | Siemens NH-1-80 | 80 | [4800.0, 120.0, 7.0, 0.1, 0.01] | 0 | 0 | [150.58, 250.0, 450.0, 1150.0, 2470.0] | 0 | 0
Siemens NH-2-1000 | Siemens NH-2-1000 | 1000 | [4800.0, 120.0, 7.0, 0.1, 0.004] | 0 | 0 | [1900.0, 3500.0, 8400.0, 24000.0, 52000.0] | 0 | 0
Siemens NH-2-200 | Siemens NH-2-200 | 200 | [4800.0, 120.0, 7.0, 0.1, 0.004] | 0 | 0 | [280.0, 650.0, 1200.0, 3000.0, 7000.0] | 0 | 0
Siemens NH-2-224 | Siemens NH-2-224 | 224 | [4800.0, 120.0, 7.0, 0.2, 0.04, 0.004] | 0 | 0 | [400.0, 750.0, 1453.0, 3025.0, 4315.0, 7600.0] | 0 | 0
Siemens NH-2-250 | Siemens NH-2-250 | 250 | [4800.0, 120.0, 7.0, 0.1, 0.004] | 0 | 0 | [450.0, 800.0, 1650.0, 4000.0, 8500.0] | 0 | 0
Siemens NH-2-315 | Siemens NH-2-315 | 315 | [4800.0, 120.0, 7.0, 0.1, 0.004] | 0 | 0 | [550.0, 920.0, 1900.0, 5000.0, 11000.0] | 0 | 0
Siemens NH-2-355 | Siemens NH-2-355 | 355 | [4800.0, 120.0, 6.0, 0.1, 0.004] | 0 | 0 | [650.0, 1116.27, 2350.0, 5840.0, 12790.0] | 0 | 0
Siemens NH-2-400 | Siemens NH-2-400 | 400 | [4800.0, 120.0, 7.0, 0.1, 0.004] | 0 | 0 | [720.0, 1350.0, 2800.0, 6500.0, 15000.0] | 0 | 0
Siemens NH-2-425 | Siemens NH-2-425 | 425 | [4800.0, 120.0, 7.0, 0.1, 0.004] | 0 | 0 | [850.0, 1500.0, 3050.0, 7500.0, 16500.0] | 0 | 0
Siemens NH-2-630 | Siemens NH-2-630 | 630 | [4800.0, 120.0, 7.0, 0.1, 0.004] | 0 | 0 | [1200.0, 2000.0, 4800.0, 12000.0, 26000.0] | 0 | 0

## dtypes
| element | column | dtype
0 | bus | name | object
1 | bus | vn_kv | float64
2 | bus | type | object
3 | bus | zone | object
4 | bus | in_service | bool
5 | load | name | object
6 | load | bus | uint32
7 | load | p_mw | float64
8 | load | q_mvar | float64
9 | load | const_z_percent | float64
10 | load | const_i_percent | float64
11 | load | sn_mva | float64
12 | load | scaling | float64
13 | load | in_service | bool
14 | load | type | object
15 | ext_grid | name | object
16 | ext_grid | bus | uint32
17 | ext_grid | vm_pu | float64
18 | ext_grid | va_degree | float64
19 | ext_grid | slack_weight | float64
20 | ext_grid | in_service | bool
21 | line | name | object
22 | line | std_type | object
23 | line | from_bus | uint32
24 | line | to_bus | uint32
25 | line | length_km | float64
26 | line | r_ohm_per_km | float64
27 | line | x_ohm_per_km | float64
28 | line | c_nf_per_km | float64
29 | line | g_us_per_km | float64
30 | line | max_i_ka | float64
31 | line | df | float64
32 | line | parallel | uint32
33 | line | type | object
34 | line | in_service | bool
35 | trafo | name | object
36 | trafo | std_type | object
37 | trafo | hv_bus | uint32
38 | trafo | lv_bus | uint32
39 | trafo | sn_mva | float64
40 | trafo | vn_hv_kv | float64
41 | trafo | vn_lv_kv | float64
42 | trafo | vk_percent | float64
43 | trafo | vkr_percent | float64
44 | trafo | pfe_kw | float64
45 | trafo | i0_percent | float64
46 | trafo | shift_degree | float64
47 | trafo | tap_side | object
48 | trafo | tap_neutral | int32
49 | trafo | tap_min | int32
50 | trafo | tap_max | int32
51 | trafo | tap_step_percent | float64
52 | trafo | tap_step_degree | float64
53 | trafo | tap_pos | int32
54 | trafo | tap_phase_shifter | bool
55 | trafo | parallel | uint32
56 | trafo | df | float64
57 | trafo | in_service | bool
58 | line_geodata | coords | object
59 | bus_geodata | x | float64
60 | bus_geodata | y | float64
61 | bus_geodata | coords | object

## parameters
| version | format_version | converged | OPF_converged | name | f_hz | sn_mva
0 | 2.14.6 | 2.14.0 | FALSE | FALSE |  | 50 | 1