## bus
| name | vn_kv | type | zone | in_service
0 | bus_LV_3296-8_0_4_node_0 | 0.4 | n |  | TRUE
1 | bus_LV_3296-8_0_4_node_1 | 0.4 | n |  | TRUE
2 | bus_LV_3296-8_0_4_node_2 | 0.4 | n |  | TRUE
3 | bus_LV_3296-8_0_4_node_13 | 0.4 | n |  | TRUE
4 | bus_LV_3296-8_0_4_node_12 | 0.4 | n |  | TRUE
5 | bus_LV_3296-8_0_4_node_21 | 0.4 | n |  | TRUE
6 | bus_LV_3296-8_0_4_node_29 | 0.4 | n |  | TRUE
7 | bus_LV_3296-8_0_4_node_20 | 0.4 | n |  | TRUE
8 | bus_LV_3296-8_0_4_node_30 | 0.4 | n |  | TRUE
9 | bus_LV_3296-8_0_4_node_33 | 0.4 | n |  | TRUE
10 | bus_LV_3296-8_0_4_node_31 | 0.4 | n |  | TRUE
11 | bus_LV_3296-8_0_4_node_32 | 0.4 | n |  | TRUE
12 | bus_LV_3296-8_0_4_node_28 | 0.4 | n |  | TRUE
13 | bus_LV_3296-8_0_4_node_4 | 0.4 | n |  | TRUE
14 | bus_LV_3296-8_0_4_node_5 | 0.4 | n |  | TRUE
15 | bus_LV_3296-8_0_4_node_6 | 0.4 | n |  | TRUE
16 | bus_LV_3296-8_0_4_node_7 | 0.4 | n |  | TRUE
17 | bus_LV_3296-8_0_4_node_8 | 0.4 | n |  | TRUE
18 | bus_LV_3296-8_0_4_node_11 | 0.4 | n |  | TRUE
19 | bus_LV_3296-8_0_4_node_50 | 0.4 | n |  | TRUE
20 | bus_LV_3296-8_0_4_node_47 | 0.4 | n |  | TRUE
21 | bus_LV_3296-8_0_4_node_9 | 0.4 | n |  | TRUE
22 | bus_LV_3296-8_0_4_node_56 | 0.4 | n |  | TRUE
23 | bus_LV_3296-8_0_4_node_10 | 0.4 | n |  | TRUE
24 | bus_LV_3296-8_0_4_node_55 | 0.4 | n |  | TRUE
25 | bus_LV_3296-8_0_4_node_53 | 0.4 | n |  | TRUE
26 | bus_LV_3296-8_0_4_node_51 | 0.4 | n |  | TRUE
27 | bus_LV_3296-8_0_4_node_59 | 0.4 | n |  | TRUE
28 | bus_LV_3296-8_0_4_node_46 | 0.4 | n |  | TRUE
29 | bus_LV_3296-8_0_4_node_57 | 0.4 | n |  | TRUE
30 | bus_LV_3296-8_0_4_node_52 | 0.4 | n |  | TRUE
31 | bus_LV_3296-8_0_4_node_18 | 0.4 | n |  | TRUE
32 | bus_LV_3296-8_0_4_node_14 | 0.4 | n |  | TRUE
33 | bus_LV_3296-8_0_4_node_15 | 0.4 | n |  | TRUE
34 | bus_LV_3296-8_0_4_node_16 | 0.4 | n |  | TRUE
35 | bus_LV_3296-8_0_4_node_54 | 0.4 | n |  | TRUE
36 | bus_LV_3296-8_0_4_node_17 | 0.4 | n |  | TRUE
37 | bus_LV_3296-8_0_4_node_19 | 0.4 | n |  | TRUE
38 | bus_LV_3296-8_0_4_node_34 | 0.4 | n |  | TRUE
39 | bus_LV_3296-8_0_4_node_35 | 0.4 | n |  | TRUE
40 | bus_LV_3296-8_0_4_node_22 | 0.4 | n |  | TRUE
41 | bus_LV_3296-8_0_4_node_23 | 0.4 | n |  | TRUE
42 | bus_LV_3296-8_0_4_node_24 | 0.4 | n |  | TRUE
43 | bus_LV_3296-8_0_4_node_25 | 0.4 | n |  | TRUE
44 | bus_LV_3296-8_0_4_node_27 | 0.4 | n |  | TRUE
45 | bus_LV_3296-8_0_4_node_36 | 0.4 | n |  | TRUE
46 | bus_LV_3296-8_0_4_node_37 | 0.4 | n |  | TRUE
47 | bus_LV_3296-8_0_4_node_38 | 0.4 | n |  | TRUE
48 | bus_LV_3296-8_0_4_node_40 | 0.4 | n |  | TRUE
49 | bus_LV_3296-8_0_4_node_41 | 0.4 | n |  | TRUE
50 | bus_LV_3296-8_0_4_node_39 | 0.4 | n |  | TRUE
51 | bus_LV_3296-8_0_4_node_42 | 0.4 | n |  | TRUE
52 | bus_LV_3296-8_0_4_node_43 | 0.4 | n |  | TRUE
53 | bus_LV_3296-8_0_4_node_44 | 0.4 | n |  | TRUE
54 | bus_LV_3296-8_0_4_node_45 | 0.4 | n |  | TRUE
55 | bus_LV_3296-8_0_4_node_48 | 0.4 | n |  | TRUE
56 | bus_LV_3296-8_0_4_node_49 | 0.4 | n |  | TRUE
57 | bus_LV_3296-8_0_4_node_60 | 0.4 | n |  | TRUE
58 | bus_LV_3296-8_0_4_node_58 | 0.4 | n |  | TRUE
59 | bus_LV_3296-8_0_4_node_61 | 0.4 | n |  | TRUE
60 | bus_LV_3296-8_0_4_node_62 | 0.4 | n |  | TRUE
61 | bus_LV_3296-8_0_4_node_64 | 0.4 | n |  | TRUE
62 | bus_LV_3296-8_0_4_node_63 | 0.4 | n |  | TRUE
63 | bus_LV_3296-8_0_4_node_71 | 0.4 | n |  | TRUE
64 | bus_LV_3296-8_0_4_node_69 | 0.4 | n |  | TRUE
65 | bus_LV_3296-8_0_4_node_65 | 0.4 | n |  | TRUE
66 | bus_LV_3296-8_0_4_node_73 | 0.4 | n |  | TRUE
67 | bus_LV_3296-8_0_4_node_70 | 0.4 | n |  | TRUE
68 | bus_LV_3296-8_0_4_node_66 | 0.4 | n |  | TRUE
69 | bus_LV_3296-8_0_4_node_67 | 0.4 | n |  | TRUE
70 | bus_LV_3296-8_0_4_node_68 | 0.4 | n |  | TRUE
71 | bus_LV_3296-8_0_4_node_72 | 0.4 | n |  | TRUE
72 | bus_LV_3296-8_0_4_node_74 | 0.4 | n |  | TRUE
73 | bus_LV_3296-8_0_4_node_75 | 0.4 | n |  | TRUE
74 | bus_LV_3296-8_0_4_node_76 | 0.4 | n |  | TRUE
75 | bus_MV_238_0_node_129 | 20 | n |  | TRUE

## load
| name | bus | p_mw | q_mvar | const_z_percent | const_i_percent | sn_mva | scaling | in_service | type
0 | LV_3296-8_0_4_load_0 | 0 | 0.05062 | 0.012686 | 0 | 0 |  | 1 | TRUE | wye
1 | LV_3296-8_0_4_load_13 | 3 | 0.089727 | 0.022488 | 0 | 0 |  | 1 | TRUE | wye
2 | LV_3296-8_0_4_load_12 | 4 | 0.01598 | 0.0040049 | 0 | 0 |  | 1 | TRUE | wye
3 | LV_3296-8_0_4_load_21 | 5 | 0.0027167 | 0.00068088 | 0 | 0 |  | 1 | TRUE | wye
4 | LV_3296-8_0_4_load_20 | 7 | 0.0032002 | 0.00080205 | 0 | 0 |  | 1 | TRUE | wye
5 | LV_3296-8_0_4_load_30 | 8 | 0.001972 | 0.00049424 | 0 | 0 |  | 1 | TRUE | wye
6 | LV_3296-8_0_4_load_33 | 9 | 0.0037691 | 0.00094462 | 0 | 0 |  | 1 | TRUE | wye
7 | LV_3296-8_0_4_load_32 | 11 | 0.0036692 | 0.00091959 | 0 | 0 |  | 1 | TRUE | wye
8 | LV_3296-8_0_4_load_28 | 12 | 0.0027677 | 0.00069366 | 0 | 0 |  | 1 | TRUE | wye
9 | LV_3296-8_0_4_load_4 | 13 | 0.019943 | 0.0049983 | 0 | 0 |  | 1 | TRUE | wye
10 | LV_3296-8_0_4_load_5 | 14 | 0.00098832 | 0.0002477 | 0 | 0 |  | 1 | TRUE | wye
11 | LV_3296-8_0_4_load_7 | 16 | 0.0016423 | 0.00041161 | 0 | 0 |  | 1 | TRUE | wye
12 | LV_3296-8_0_4_load_47 | 20 | 0.016493 | 0.0041334 | 0 | 0 |  | 1 | TRUE | wye
13 | LV_3296-8_0_4_load_55 | 24 | 0.03604 | 0.0090325 | 0 | 0 |  | 1 | TRUE | wye
14 | LV_3296-8_0_4_load_53 | 25 | 0.027852 | 0.0069803 | 0 | 0 |  | 1 | TRUE | wye
15 | LV_3296-8_0_4_load_51 | 26 | 0.022619 | 0.0056689 | 0 | 0 |  | 1 | TRUE | wye
16 | LV_3296-8_0_4_load_46 | 28 | 0.017185 | 0.0043068 | 0 | 0 |  | 1 | TRUE | wye
17 | LV_3296-8_0_4_load_57 | 29 | 0.024254 | 0.0060787 | 0 | 0 |  | 1 | TRUE | wye
18 | LV_3296-8_0_4_load_52 | 30 | 0.013445 | 0.0033695 | 0 | 0 |  | 1 | TRUE | wye
19 | LV_3296-8_0_4_load_18 | 31 | 0.0032739 | 0.0008205 | 0 | 0 |  | 1 | TRUE | wye
20 | LV_3296-8_0_4_load_14 | 32 | 0.0026595 | 0.00066654 | 0 | 0 |  | 1 | TRUE | wye
21 | LV_3296-8_0_4_load_15 | 33 | 0.0034911 | 0.00087495 | 0 | 0 |  | 1 | TRUE | wye
22 | LV_3296-8_0_4_load_16 | 34 | 0.0034242 | 0.00085819 | 0 | 0 |  | 1 | TRUE | wye
23 | LV_3296-8_0_4_load_54 | 35 | 0.0081431 | 0.0020409 | 0 | 0 |  | 1 | TRUE | wye
24 | LV_3296-8_0_4_load_17 | 36 | 0.0017014 | 0.0004264 | 0 | 0 |  | 1 | TRUE | wye
25 | LV_3296-8_0_4_load_19 | 37 | 0.0029392 | 0.00073663 | 0 | 0 |  | 1 | TRUE | wye
26 | LV_3296-8_0_4_load_34 | 38 | 0.0068952 | 0.0017281 | 0 | 0 |  | 1 | TRUE | wye
27 | LV_3296-8_0_4_load_35 | 39 | 0.0050208 | 0.0012583 | 0 | 0 |  | 1 | TRUE | wye
28 | LV_3296-8_0_4_load_22 | 40 | 0.0018911 | 0.00047395 | 0 | 0 |  | 1 | TRUE | wye
29 | LV_3296-8_0_4_load_23 | 41 | 0.0032991 | 0.00082682 | 0 | 0 |  | 1 | TRUE | wye
30 | LV_3296-8_0_4_load_24 | 42 | 0.0029993 | 0.00075169 | 0 | 0 |  | 1 | TRUE | wye
31 | LV_3296-8_0_4_load_25 | 43 | 0.0030911 | 0.00077471 | 0 | 0 |  | 1 | TRUE | wye
32 | LV_3296-8_0_4_load_36 | 45 | 0.0013357 | 0.00033475 | 0 | 0 |  | 1 | TRUE | wye
33 | LV_3296-8_0_4_load_37 | 46 | 0.0013609 | 0.00034106 | 0 | 0 |  | 1 | TRUE | wye
34 | LV_3296-8_0_4_load_38 | 47 | 0.001404 | 0.00035188 | 0 | 0 |  | 1 | TRUE | wye
35 | LV_3296-8_0_4_load_40 | 48 | 0.0098849 | 0.0024774 | 0 | 0 |  | 1 | TRUE | wye
36 | LV_3296-8_0_4_load_41 | 49 | 0.0021202 | 0.00053138 | 0 | 0 |  | 1 | TRUE | wye
37 | LV_3296-8_0_4_load_39 | 50 | 0.001398 | 0.00035036 | 0 | 0 |  | 1 | TRUE | wye
38 | LV_3296-8_0_4_load_42 | 51 | 0.0023195 | 0.00058132 | 0 | 0 |  | 1 | TRUE | wye
39 | LV_3296-8_0_4_load_43 | 52 | 0.0022683 | 0.00056848 | 0 | 0 |  | 1 | TRUE | wye
40 | LV_3296-8_0_4_load_44 | 53 | 0.0036584 | 0.00091689 | 0 | 0 |  | 1 | TRUE | wye
41 | LV_3296-8_0_4_load_45 | 54 | 0.0050113 | 0.001256 | 0 | 0 |  | 1 | TRUE | wye
42 | LV_3296-8_0_4_load_49 | 56 | 0.022297 | 0.005588 | 0 | 0 |  | 1 | TRUE | wye
43 | LV_3296-8_0_4_load_60 | 57 | 0.0027518 | 0.00068968 | 0 | 0 |  | 1 | TRUE | wye
44 | LV_3296-8_0_4_load_58 | 58 | 0.075559 | 0.018937 | 0 | 0 |  | 1 | TRUE | wye
45 | LV_3296-8_0_4_load_62 | 60 | 0.0018341 | 0.00045967 | 0 | 0 |  | 1 | TRUE | wye
46 | LV_3296-8_0_4_load_64 | 61 | 0.0018966 | 0.00047534 | 0 | 0 |  | 1 | TRUE | wye
47 | LV_3296-8_0_4_load_71 | 63 | 0.0015795 | 0.00039585 | 0 | 0 |  | 1 | TRUE | wye
48 | LV_3296-8_0_4_load_69 | 64 | 0.0019881 | 0.00049825 | 0 | 0 |  | 1 | TRUE | wye
49 | LV_3296-8_0_4_load_65 | 65 | 0.0018683 | 0.00046824 | 0 | 0 |  | 1 | TRUE | wye
50 | LV_3296-8_0_4_load_73 | 66 | 0.0016628 | 0.00041674 | 0 | 0 |  | 1 | TRUE | wye
51 | LV_3296-8_0_4_load_70 | 67 | 0.0020128 | 0.00050446 | 0 | 0 |  | 1 | TRUE | wye
52 | LV_3296-8_0_4_load_67 | 69 | 0.0017738 | 0.00044456 | 0 | 0 |  | 1 | TRUE | wye
53 | LV_3296-8_0_4_load_68 | 70 | 0.002154 | 0.00053984 | 0 | 0 |  | 1 | TRUE | wye
54 | LV_3296-8_0_4_load_72 | 71 | 0.0017359 | 0.00043505 | 0 | 0 |  | 1 | TRUE | wye
55 | LV_3296-8_0_4_load_74 | 72 | 0.0020689 | 0.00051852 | 0 | 0 |  | 1 | TRUE | wye
56 | LV_3296-8_0_4_load_75 | 73 | 0.0019701 | 0.00049376 | 0 | 0 |  | 1 | TRUE | wye
57 | LV_3296-8_0_4_load_76 | 74 | 0.0020095 | 0.00050363 | 0 | 0 |  | 1 | TRUE | wye

## ext_grid
| name | bus | vm_pu | va_degree | slack_weight | in_service
0 |  | 25 | 1 | 0 | 1 | TRUE

## line
| name | std_type | from_bus | to_bus | length_km | r_ohm_per_km | x_ohm_per_km | c_nf_per_km | g_us_per_km | max_i_ka | df | parallel | type | in_service
0 | LV_3296-8_0_4_line_0 |  | 0 | 1 | 0.063393 | 0.125 | 0.08 | 261 | 0 | 0.364 | 1 | 1 | cs | TRUE
1 | LV_3296-8_0_4_line_1 |  | 1 | 2 | 0.016544 | 0.125 | 0.08 | 261 | 0 | 0.364 | 1 | 1 | cs | TRUE
2 | LV_3296-8_0_4_line_2 |  | 2 | 3 | 0.014612 | 0.125 | 0.08 | 261 | 0 | 0.364 | 1 | 1 | cs | TRUE
3 | LV_3296-8_0_4_line_3 |  | 3 | 4 | 0.038723 | 0.125 | 0.08 | 261 | 0 | 0.364 | 1 | 2 | cs | TRUE
4 | LV_3296-8_0_4_line_4 |  | 4 | 23 | 0.028602 | 0.125 | 0.08 | 261 | 0 | 0.364 | 1 | 4 | cs | TRUE
5 | LV_3296-8_0_4_line_5 |  | 5 | 6 | 0.017531 | 0.125 | 0.08 | 261 | 0 | 0.364 | 1 | 1 | cs | TRUE
6 | LV_3296-8_0_4_line_6 |  | 5 | 7 | 0.029727 | 0.125 | 0.08 | 261 | 0 | 0.364 | 1 | 1 | cs | TRUE
7 | LV_3296-8_0_4_line_7 |  | 6 | 8 | 0.02001 | 0.125 | 0.08 | 261 | 0 | 0.364 | 1 | 1 | cs | TRUE
8 | LV_3296-8_0_4_line_8 |  | 7 | 31 | 0.02109 | 0.125 | 0.08 | 261 | 0 | 0.364 | 1 | 1 | cs | TRUE
9 | LV_3296-8_0_4_line_9 |  | 8 | 9 | 0.019856 | 0.125 | 0.08 | 261 | 0 | 0.364 | 1 | 1 | cs | TRUE
10 | LV_3296-8_0_4_line_10 |  | 9 | 11 | 0.013711 | 0.125 | 0.08 | 261 | 0 | 0.364 | 1 | 1 | cs | TRUE
11 | LV_3296-8_0_4_line_11 |  | 10 | 11 | 0.014751 | 0.125 | 0.08 | 261 | 0 | 0.364 | 1 | 1 | cs | TRUE
12 | LV_3296-8_0_4_line_12 |  | 10 | 12 | 0.01853 | 0.125 | 0.08 | 261 | 0 | 0.364 | 1 | 1 | cs | TRUE
13 | LV_3296-8_0_4_line_13 |  | 12 | 44 | 0.013827 | 0.125 | 0.08 | 261 | 0 | 0.364 | 1 | 1 | cs | TRUE
14 | LV_3296-8_0_4_line_14 |  | 13 | 14 | 0.025908 | 0.125 | 0.08 | 261 | 0 | 0.364 | 1 | 1 | cs | TRUE
15 | LV_3296-8_0_4_line_15 |  | 13 | 15 | 0.028599 | 0.125 | 0.08 | 261 | 0 | 0.364 | 1 | 1 | cs | TRUE
16 | LV_3296-8_0_4_line_16 |  | 14 | 16 | 0.0075355 | 0.125 | 0.08 | 261 | 0 | 0.364 | 1 | 1 | cs | TRUE
17 | LV_3296-8_0_4_line_17 |  | 15 | 17 | 0.019416 | 0.125 | 0.08 | 261 | 0 | 0.364 | 1 | 4 | cs | TRUE
18 | LV_3296-8_0_4_line_18 |  | 15 | 18 | 0.034135 | 0.125 | 0.08 | 261 | 0 | 0.364 | 1 | 4 | cs | TRUE
19 | LV_3296-8_0_4_line_19 |  | 17 | 19 | 0.026059 | 0.125 | 0.08 | 261 | 0 | 0.364 | 1 | 1 | cs | TRUE
20 | LV_3296-8_0_4_line_20 |  | 17 | 20 | 0.018184 | 0.125 | 0.08 | 261 | 0 | 0.364 | 1 | 4 | cs | TRUE
21 | LV_3296-8_0_4_line_21 |  | 18 | 25 | 0.023085 | 0.125 | 0.08 | 261 | 0 | 0.364 | 1 | 4 | cs | TRUE
22 | LV_3296-8_0_4_line_22 |  | 18 | 26 | 0.029069 | 0.125 | 0.08 | 261 | 0 | 0.364 | 1 | 1 | cs | TRUE
23 | LV_3296-8_0_4_line_23 |  | 18 | 21 | 0.065637 | 0.125 | 0.08 | 261 | 0 | 0.364 | 1 | 4 | cs | TRUE
24 | LV_3296-8_0_4_line_24 |  | 19 | 27 | 0.039047 | 0.125 | 0.08 | 261 | 0 | 0.364 | 1 | 1 | cs | TRUE
25 | LV_3296-8_0_4_line_25 |  | 20 | 28 | 0.019936 | 0.125 | 0.08 | 261 | 0 | 0.364 | 1 | 4 | cs | TRUE
26 | LV_3296-8_0_4_line_26 |  | 21 | 22 | 0.017482 | 0.125 | 0.08 | 261 | 0 | 0.364 | 1 | 1 | cs | TRUE
27 | LV_3296-8_0_4_line_27 |  | 21 | 23 | 0.041041 | 0.125 | 0.08 | 261 | 0 | 0.364 | 1 | 4 | cs | TRUE
28 | LV_3296-8_0_4_line_28 |  | 21 | 24 | 0.028551 | 0.125 | 0.08 | 261 | 0 | 0.364 | 1 | 1 | cs | TRUE
29 | LV_3296-8_0_4_line_29 |  | 22 | 29 | 0.044901 | 0.125 | 0.08 | 261 | 0 | 0.364 | 1 | 1 | cs | TRUE
30 | LV_3296-8_0_4_line_30 |  | 26 | 30 | 0.035721 | 0.125 | 0.08 | 261 | 0 | 0.364 | 1 | 1 | cs | TRUE
31 | LV_3296-8_0_4_line_31 |  | 27 | 57 | 0.022425 | 0.125 | 0.08 | 261 | 0 | 0.364 | 1 | 1 | cs | TRUE
32 | LV_3296-8_0_4_line_32 |  | 28 | 55 | 0.0025197 | 0.125 | 0.08 | 261 | 0 | 0.364 | 1 | 4 | cs | TRUE
33 | LV_3296-8_0_4_line_33 |  | 29 | 58 | 0.046482 | 0.125 | 0.08 | 261 | 0 | 0.364 | 1 | 1 | cs | TRUE
34 | LV_3296-8_0_4_line_34 |  | 31 | 34 | 0.017378 | 0.125 | 0.08 | 261 | 0 | 0.364 | 1 | 1 | cs | TRUE
35 | LV_3296-8_0_4_line_35 |  | 32 | 33 | 0.019582 | 0.125 | 0.08 | 261 | 0 | 0.364 | 1 | 1 | cs | TRUE
36 | LV_3296-8_0_4_line_36 |  | 32 | 34 | 0.020016 | 0.125 | 0.08 | 261 | 0 | 0.364 | 1 | 1 | cs | TRUE
37 | LV_3296-8_0_4_line_37 |  | 32 | 35 | 0.033561 | 0.125 | 0.08 | 261 | 0 | 0.364 | 1 | 1 | cs | TRUE
38 | LV_3296-8_0_4_line_38 |  | 33 | 36 | 0.018396 | 0.125 | 0.08 | 261 | 0 | 0.364 | 1 | 1 | cs | TRUE
39 | LV_3296-8_0_4_line_39 |  | 36 | 37 | 0.0027389 | 0.125 | 0.08 | 261 | 0 | 0.364 | 1 | 1 | cs | TRUE
40 | LV_3296-8_0_4_line_40 |  | 37 | 38 | 0.018593 | 0.125 | 0.08 | 261 | 0 | 0.364 | 1 | 1 | cs | TRUE
41 | LV_3296-8_0_4_line_41 |  | 38 | 39 | 0.023652 | 0.125 | 0.08 | 261 | 0 | 0.364 | 1 | 1 | cs | TRUE
42 | LV_3296-8_0_4_line_42 |  | 39 | 45 | 0.019335 | 0.125 | 0.08 | 261 | 0 | 0.364 | 1 | 1 | cs | TRUE
43 | LV_3296-8_0_4_line_43 |  | 40 | 41 | 0.017271 | 0.125 | 0.08 | 261 | 0 | 0.364 | 1 | 1 | cs | TRUE
44 | LV_3296-8_0_4_line_44 |  | 40 | 42 | 0.016752 | 0.125 | 0.08 | 261 | 0 | 0.364 | 1 | 1 | cs | TRUE
45 | LV_3296-8_0_4_line_45 |  | 41 | 43 | 0.014751 | 0.125 | 0.08 | 261 | 0 | 0.364 | 1 | 1 | cs | TRUE
46 | LV_3296-8_0_4_line_46 |  | 43 | 44 | 0.0027053 | 0.125 | 0.08 | 261 | 0 | 0.364 | 1 | 1 | cs | TRUE
47 | LV_3296-8_0_4_line_47 |  | 45 | 46 | 0.0093949 | 0.125 | 0.08 | 261 | 0 | 0.364 | 1 | 1 | cs | TRUE
48 | LV_3296-8_0_4_line_48 |  | 46 | 47 | 0.015166 | 0.125 | 0.08 | 261 | 0 | 0.364 | 1 | 1 | cs | TRUE
49 | LV_3296-8_0_4_line_49 |  | 47 | 50 | 0.00899 | 0.125 | 0.08 | 261 | 0 | 0.364 | 1 | 1 | cs | TRUE
50 | LV_3296-8_0_4_line_50 |  | 48 | 49 | 0.0046076 | 0.125 | 0.08 | 261 | 0 | 0.364 | 1 | 1 | cs | TRUE
51 | LV_3296-8_0_4_line_51 |  | 48 | 50 | 0.037091 | 0.125 | 0.08 | 261 | 0 | 0.364 | 1 | 1 | cs | TRUE
52 | LV_3296-8_0_4_line_52 |  | 49 | 51 | 0.015351 | 0.125 | 0.08 | 261 | 0 | 0.364 | 1 | 1 | cs | TRUE
53 | LV_3296-8_0_4_line_53 |  | 51 | 52 | 0.019802 | 0.125 | 0.08 | 261 | 0 | 0.364 | 1 | 1 | cs | TRUE
54 | LV_3296-8_0_4_line_54 |  | 52 | 53 | 0.0033806 | 0.125 | 0.08 | 261 | 0 | 0.364 | 1 | 1 | cs | TRUE
55 | LV_3296-8_0_4_line_55 |  | 53 | 54 | 0.021762 | 0.125 | 0.08 | 261 | 0 | 0.364 | 1 | 1 | cs | TRUE
56 | LV_3296-8_0_4_line_56 |  | 54 | 55 | 0.037412 | 0.125 | 0.08 | 261 | 0 | 0.364 | 1 | 4 | cs | TRUE
57 | LV_3296-8_0_4_line_57 |  | 55 | 56 | 0.02203 | 0.125 | 0.08 | 261 | 0 | 0.364 | 1 | 1 | cs | TRUE
58 | LV_3296-8_0_4_line_58 |  | 57 | 59 | 0.019159 | 0.125 | 0.08 | 261 | 0 | 0.364 | 1 | 1 | cs | TRUE
59 | LV_3296-8_0_4_line_59 |  | 59 | 60 | 0.025254 | 0.125 | 0.08 | 261 | 0 | 0.364 | 1 | 1 | cs | TRUE
60 | LV_3296-8_0_4_line_60 |  | 60 | 61 | 0.018006 | 0.125 | 0.08 | 261 | 0 | 0.364 | 1 | 1 | cs | TRUE
61 | LV_3296-8_0_4_line_61 |  | 61 | 65 | 0.021736 | 0.125 | 0.08 | 261 | 0 | 0.364 | 1 | 1 | cs | TRUE
62 | LV_3296-8_0_4_line_62 |  | 62 | 63 | 0.017291 | 0.125 | 0.08 | 261 | 0 | 0.364 | 1 | 1 | cs | TRUE
63 | LV_3296-8_0_4_line_63 |  | 62 | 64 | 0.010346 | 0.125 | 0.08 | 261 | 0 | 0.364 | 1 | 1 | cs | TRUE
64 | LV_3296-8_0_4_line_64 |  | 63 | 66 | 0.030414 | 0.125 | 0.08 | 261 | 0 | 0.364 | 1 | 1 | cs | TRUE
65 | LV_3296-8_0_4_line_65 |  | 64 | 67 | 0.02286 | 0.125 | 0.08 | 261 | 0 | 0.364 | 1 | 1 | cs | TRUE
66 | LV_3296-8_0_4_line_66 |  | 65 | 68 | 0.0093282 | 0.125 | 0.08 | 261 | 0 | 0.364 | 1 | 1 | cs | TRUE
67 | LV_3296-8_0_4_line_67 |  | 66 | 72 | 0.032881 | 0.125 | 0.08 | 261 | 0 | 0.364 | 1 | 1 | cs | TRUE
68 | LV_3296-8_0_4_line_68 |  | 67 | 69 | 0.0083171 | 0.125 | 0.08 | 261 | 0 | 0.364 | 1 | 1 | cs | TRUE
69 | LV_3296-8_0_4_line_69 |  | 68 | 69 | 0.014201 | 0.125 | 0.08 | 261 | 0 | 0.364 | 1 | 1 | cs | TRUE
70 | LV_3296-8_0_4_line_70 |  | 68 | 70 | 0.0042058 | 0.125 | 0.08 | 261 | 0 | 0.364 | 1 | 1 | cs | TRUE
71 | LV_3296-8_0_4_line_71 |  | 70 | 71 | 0.010344 | 0.125 | 0.08 | 261 | 0 | 0.364 | 1 | 1 | cs | TRUE
72 | LV_3296-8_0_4_line_72 |  | 72 | 73 | 0.014088 | 0.125 | 0.08 | 261 | 0 | 0.364 | 1 | 1 | cs | TRUE
73 | LV_3296-8_0_4_line_73 |  | 73 | 74 | 0.00013714 | 0.125 | 0.08 | 261 | 0 | 0.364 | 1 | 1 | cs | TRUE

## trafo
| name | std_type | hv_bus | lv_bus | sn_mva | vn_hv_kv | vn_lv_kv | vk_percent | vkr_percent | pfe_kw | i0_percent | shift_degree | tap_side | tap_neutral | tap_min | tap_max | tap_step_percent | tap_step_degree | tap_pos | tap_phase_shifter | parallel | df | in_service
0 | LV_3296-8_0_4_trafo_53 | 0.63 MVA 20/0.4 kV | 75 | 25 | 0.63 | 20 | 0.4 | 6 | 1.206 | 1.65 | 0.2619 | 150 | hv | 0 | -2 | 2 | 2.5 | 0 | 0 | FALSE | 1 | 1 | TRUE

## line_geodata
| x0 | y0 | x1 | y1 | x2 | y2 | x3 | y3 | x4 | y4 | x5 | y5
0 | 2751656.978 | 1212585.5335 | 2751633.9979 | 1212526.4527
1 | 2751656.978 | 1212585.5335 | 2751662.9784 | 1212600.9552
2 | 2751662.9784 | 1212600.9552 | 2751649.3339 | 1212606.1847
3 | 2751613.1758 | 1212620.0434 | 2751626.0553 | 1212615.1066 | 2751649.3339 | 1212606.1847
4 | 2751586.4688 | 1212630.2804 | 2751613.1758 | 1212620.0434
5 | 2751733.9766 | 1212710.7908 | 2751717.9312 | 1212717.8535
6 | 2751690.7229 | 1212729.8297 | 2751717.9312 | 1212717.8535
7 | 2751733.9766 | 1212710.7908 | 2751741.8065 | 1212729.2056
8 | 2751690.7229 | 1212729.8297 | 2751686.8064 | 1212731.5536 | 2751671.3982 | 1212738.2765
9 | 2751749.576 | 1212747.4783 | 2751741.8065 | 1212729.2056
10 | 2751749.576 | 1212747.4783 | 2751754.9409 | 1212760.0958
11 | 2751760.7129 | 1212773.6707 | 2751754.9409 | 1212760.0958
12 | 2751760.7129 | 1212773.6707 | 2751759.7599 | 1212774.0802 | 2751743.673 | 1212780.9501
13 | 2751730.9573 | 1212786.3804 | 2751743.673 | 1212780.9501
14 | 2751503.8784 | 1212631.3117 | 2751495.5146 | 1212609.1843 | 2751493.7172 | 1212607.8264
15 | 2751513.99 | 1212658.0632 | 2751503.8784 | 1212631.3117
16 | 2751486.69 | 1212610.547 | 2751493.7172 | 1212607.8264 | 2751493.7172 | 1212607.8264
17 | 2751513.99 | 1212658.0632 | 2751495.8201 | 1212665.0411
18 | 2751537.1683 | 1212665.1694 | 2751531.9215 | 1212651.1905 | 2751513.99 | 1212658.0632
19 | 2751471.4255 | 1212674.3853 | 2751495.8201 | 1212665.0411
20 | 2751495.8201 | 1212665.0411 | 2751502.4609 | 1212681.9692
21 | 2751537.1683 | 1212665.1694 | 2751558.8338 | 1212657.035
22 | 2751537.1683 | 1212665.1694 | 2751547.3734 | 1212692.3877
23 | 2751537.1683 | 1212665.1694 | 2751531.9215 | 1212651.1905 | 2751563.7086 | 1212639.0097 | 2751560.6692 | 1212631.7928 | 2751557.2351 | 1212623.6539
24 | 2751471.4255 | 1212674.3853 | 2751457.1479 | 1212679.8609 | 2751434.8436 | 1212688.3131
25 | 2751509.7413 | 1212700.5279 | 2751502.4609 | 1212681.9692
26 | 2751557.2351 | 1212623.6539 | 2751550.8688 | 1212607.3667
27 | 2751557.2351 | 1212623.6539 | 2751560.6692 | 1212631.7928 | 2751563.7086 | 1212639.0097 | 2751586.4688 | 1212630.2804
28 | 2751557.2351 | 1212623.6539 | 2751530.3973 | 1212633.3962
29 | 2751550.8688 | 1212607.3667 | 2751547.9639 | 1212599.942 | 2751534.7566 | 1212565.4565
30 | 2751547.3734 | 1212692.3877 | 2751559.9138 | 1212725.8348
31 | 2751434.8436 | 1212688.3131 | 2751424.314 | 1212708.112
32 | 2751510.6615 | 1212702.8736 | 2751509.7413 | 1212700.5279
33 | 2751518.1323 | 1212522.049 | 2751534.7566 | 1212565.4565
34 | 2751655.4703 | 1212745.226 | 2751671.3982 | 1212738.2765
35 | 2751637.1243 | 1212753.2306 | 2751619.1762 | 1212761.0616
36 | 2751637.1243 | 1212753.2306 | 2751655.4703 | 1212745.226
37 | 2751637.1243 | 1212753.2306 | 2751621.4932 | 1212723.5324
38 | 2751602.3148 | 1212768.4185 | 2751619.1762 | 1212761.0616
39 | 2751599.8044 | 1212769.5138 | 2751602.3148 | 1212768.4185
40 | 2751582.7626 | 1212776.9494 | 2751599.8044 | 1212769.5138
41 | 2751582.7626 | 1212776.9494 | 2751561.0838 | 1212786.4081
42 | 2751561.0838 | 1212786.4081 | 2751550.8771 | 1212790.8614 | 2751543.3412 | 1212794.0915
43 | 2751699.0484 | 1212800.0842 | 2751709.4534 | 1212795.6415 | 2751714.9245 | 1212793.2852
44 | 2751683.6418 | 1212806.6623 | 2751699.0484 | 1212800.0842
45 | 2751728.4726 | 1212787.4505 | 2751714.9245 | 1212793.2852
46 | 2751730.9573 | 1212786.3804 | 2751728.4726 | 1212787.4505
47 | 2751534.7061 | 1212797.7926 | 2751543.3412 | 1212794.0915
48 | 2751534.7061 | 1212797.7926 | 2751520.7669 | 1212803.7673
49 | 2751512.5039 | 1212807.3089 | 2751520.7669 | 1212803.7673
50 | 2751492.7562 | 1212775.9119 | 2751491.1273 | 1212771.6018
51 | 2751492.7562 | 1212775.9119 | 2751512.5039 | 1212807.3089
52 | 2751485.7003 | 1212757.2423 | 2751491.1273 | 1212771.6018
53 | 2751485.7003 | 1212757.2423 | 2751478.6998 | 1212738.7194
54 | 2751478.6998 | 1212738.7194 | 2751477.5046 | 1212735.5571
55 | 2751475.6191 | 1212715.9773 | 2751475.5748 | 1212715.9939 | 2751473.7079 | 1212717.3699 | 2751472.5243 | 1212719.6752 | 2751472.4599 | 1212722.2091 | 2751477.5046 | 1212735.5571
56 | 2751510.6615 | 1212702.8736 | 2751475.6191 | 1212715.9773
57 | 2751510.6615 | 1212702.8736 | 2751518.7142 | 1212723.385
58 | 2751415.3179 | 1212725.0274 | 2751424.314 | 1212708.112
59 | 2751415.3179 | 1212725.0274 | 2751417.4197 | 1212729.9628 | 2751432.9055 | 1212742.4447 | 2751432.9055 | 1212742.4447
60 | 2751432.9055 | 1212742.4447 | 2751440.8866 | 1212753.2235 | 2751442.4593 | 1212757.5395
61 | 2751442.4593 | 1212757.5395 | 2751444.5105 | 1212763.1687 | 2751446.674 | 1212778.7644
62 | 2751398.8017 | 1212756.0909 | 2751390.6844 | 1212771.3579
63 | 2751398.8017 | 1212756.0909 | 2751403.8336 | 1212759.0879 | 2751407.184 | 1212762.0764
64 | 2751390.6844 | 1212771.3579 | 2751376.4064 | 1212798.2119
65 | 2751407.184 | 1212762.0764 | 2751424.2435 | 1212777.2928
66 | 2751443.8221 | 1212787.5615 | 2751445.8429 | 1212782.8198 | 2751446.7461 | 1212779.284 | 2751446.674 | 1212778.7644
67 | 2751376.4064 | 1212798.2119 | 2751372.0759 | 1212806.3567 | 2751371.9992 | 1212808.4788 | 2751373.682 | 1212810.4566 | 2751388.7408 | 1212821.9378
68 | 2751424.2435 | 1212777.2928 | 2751430.4503 | 1212782.8289
69 | 2751443.8221 | 1212787.5615 | 2751440.389 | 1212786.5623 | 2751436.1971 | 1212785.2103 | 2751430.4503 | 1212782.8289
70 | 2751443.8221 | 1212787.5615 | 2751447.84 | 1212788.8048
71 | 2751457.7218 | 1212791.8627 | 2751447.84 | 1212788.8048
72 | 2751388.7408 | 1212821.9378 | 2751399.9436 | 1212830.4792
73 | 2751400.0527 | 1212830.5624 | 2751399.9436 | 1212830.4792

## bus_geodata
| x | y | coords
0 | 2751633.9979 | 1212526.4527
1 | 2751656.978 | 1212585.5335
2 | 2751662.9784 | 1212600.9552
3 | 2751649.3339 | 1212606.1847
4 | 2751613.1758 | 1212620.0434
5 | 2751717.9312 | 1212717.8535
6 | 2751733.9766 | 1212710.7908
7 | 2751690.7229 | 1212729.8297
8 | 2751741.8065 | 1212729.2056
9 | 2751749.576 | 1212747.4783
10 | 2751760.7129 | 1212773.6707
11 | 2751754.9409 | 1212760.0958
12 | 2751743.673 | 1212780.9501
13 | 2751503.8784 | 1212631.3117
14 | 2751493.7172 | 1212607.8264
15 | 2751513.99 | 1212658.0632
16 | 2751486.69 | 1212610.5471
17 | 2751495.8201 | 1212665.0411
18 | 2751537.1683 | 1212665.1694
19 | 2751471.4255 | 1212674.3853
20 | 2751502.4609 | 1212681.9692
21 | 2751557.2351 | 1212623.6539
22 | 2751550.8688 | 1212607.3667
23 | 2751586.4688 | 1212630.2804
24 | 2751530.3973 | 1212633.3962
25 | 2751558.8338 | 1212657.035
26 | 2751547.3734 | 1212692.3877
27 | 2751434.8436 | 1212688.3131
28 | 2751509.7413 | 1212700.5279
29 | 2751534.7566 | 1212565.4565
30 | 2751559.9138 | 1212725.8348
31 | 2751671.3982 | 1212738.2765
32 | 2751637.1243 | 1212753.2306
33 | 2751619.1762 | 1212761.0616
34 | 2751655.4703 | 1212745.226
35 | 2751621.4932 | 1212723.5324
36 | 2751602.3148 | 1212768.4185
37 | 2751599.8044 | 1212769.5138
38 | 2751582.7626 | 1212776.9494
39 | 2751561.0838 | 1212786.4081
40 | 2751699.0484 | 1212800.0842
41 | 2751714.9245 | 1212793.2852
42 | 2751683.6418 | 1212806.6623
43 | 2751728.4726 | 1212787.4505
44 | 2751730.9573 | 1212786.3804
45 | 2751543.3412 | 1212794.0915
46 | 2751534.7061 | 1212797.7926
47 | 2751520.7669 | 1212803.7673
48 | 2751492.7562 | 1212775.9119
49 | 2751491.1273 | 1212771.6018
50 | 2751512.504 | 1212807.3089
51 | 2751485.7003 | 1212757.2423
52 | 2751478.6998 | 1212738.7194
53 | 2751477.5046 | 1212735.5571
54 | 2751475.6191 | 1212715.9773
55 | 2751510.6615 | 1212702.8736
56 | 2751518.7142 | 1212723.385
57 | 2751424.314 | 1212708.112
58 | 2751518.1323 | 1212522.049
59 | 2751415.3179 | 1212725.0274
60 | 2751432.9055 | 1212742.4447
61 | 2751442.4593 | 1212757.5395
62 | 2751398.8017 | 1212756.0909
63 | 2751390.6844 | 1212771.3579
64 | 2751407.184 | 1212762.0764
65 | 2751446.674 | 1212778.7644
66 | 2751376.4064 | 1212798.2119
67 | 2751424.2435 | 1212777.2928
68 | 2751443.8221 | 1212787.5615
69 | 2751430.4503 | 1212782.8289
70 | 2751447.84 | 1212788.8048
71 | 2751457.7218 | 1212791.8627
72 | 2751388.7408 | 1212821.9378
73 | 2751399.9436 | 1212830.4792
74 | 2751400.0527 | 1212830.5624
75 | 2751537.1683 | 1212665.1694

## line_std_types
| c_nf_per_km | r_ohm_per_km | x_ohm_per_km | max_i_ka | type | q_mm2 | alpha | voltage_rating
NAYY 4x50 SE | 210 | 0.642 | 0.083 | 0.142 | cs | 50 | 0.00403 | LV
NAYY 4x120 SE | 264 | 0.225 | 0.08 | 0.242 | cs | 120 | 0.00403 | LV
NAYY 4x150 SE | 261 | 0.208 | 0.08 | 0.27 | cs | 150 | 0.00403 | LV
NA2XS2Y 1x95 RM/25 12/20 kV | 216 | 0.313 | 0.132 | 0.252 | cs | 95 | 0.00403 | MV
NA2XS2Y 1x185 RM/25 12/20 kV | 273 | 0.161 | 0.117 | 0.362 | cs | 185 | 0.00403 | MV
NA2XS2Y 1x240 RM/25 12/20 kV | 304 | 0.122 | 0.112 | 0.421 | cs | 240 | 0.00403 | MV
NA2XS2Y 1x95 RM/25 6/10 kV | 315 | 0.313 | 0.123 | 0.249 | cs | 95 | 0.00403 | MV
NA2XS2Y 1x185 RM/25 6/10 kV | 406 | 0.161 | 0.11 | 0.358 | cs | 185 | 0.00403 | MV
NA2XS2Y 1x240 RM/25 6/10 kV | 456 | 0.122 | 0.105 | 0.416 | cs | 240 | 0.00403 | MV
NA2XS2Y 1x150 RM/25 12/20 kV | 250 | 0.206 | 0.116 | 0.319 | cs | 150 | 0.00403 | MV
NA2XS2Y 1x120 RM/25 12/20 kV | 230 | 0.253 | 0.119 | 0.283 | cs | 120 | 0.00403 | MV
NA2XS2Y 1x70 RM/25 12/20 kV | 190 | 0.443 | 0.132 | 0.22 | cs | 70 | 0.00403 | MV
NA2XS2Y 1x150 RM/25 6/10 kV | 360 | 0.206 | 0.11 | 0.315 | cs | 150 | 0.00403 | MV
NA2XS2Y 1x120 RM/25 6/10 kV | 340 | 0.253 | 0.113 | 0.28 | cs | 120 | 0.00403 | MV
NA2XS2Y 1x70 RM/25 6/10 kV | 280 | 0.443 | 0.123 | 0.217 | cs | 70 | 0.00403 | MV
N2XS(FL)2Y 1x120 RM/35 64/110 kV | 112 | 0.153 | 0.166 | 0.366 | cs | 120 | 0.00393 | HV
N2XS(FL)2Y 1x185 RM/35 64/110 kV | 125 | 0.099 | 0.156 | 0.457 | cs | 185 | 0.00393 | HV
N2XS(FL)2Y 1x240 RM/35 64/110 kV | 135 | 0.075 | 0.149 | 0.526 | cs | 240 | 0.00393 | HV
N2XS(FL)2Y 1x300 RM/35 64/110 kV | 144 | 0.06 | 0.144 | 0.588 | cs | 300 | 0.00393 | HV
15-AL1/3-ST1A 0.4 | 11 | 1.8769 | 0.35 | 0.105 | ol | 16 | 0.00403 | LV
24-AL1/4-ST1A 0.4 | 11.25 | 1.2012 | 0.335 | 0.14 | ol | 24 | 0.00403 | LV
48-AL1/8-ST1A 0.4 | 12.2 | 0.5939 | 0.3 | 0.21 | ol | 48 | 0.00403 | LV
94-AL1/15-ST1A 0.4 | 13.2 | 0.306 | 0.29 | 0.35 | ol | 94 | 0.00403 | LV
34-AL1/6-ST1A 10.0 | 9.7 | 0.8342 | 0.36 | 0.17 | ol | 34 | 0.00403 | MV
48-AL1/8-ST1A 10.0 | 10.1 | 0.5939 | 0.35 | 0.21 | ol | 48 | 0.00403 | MV
70-AL1/11-ST1A 10.0 | 10.4 | 0.4132 | 0.339 | 0.29 | ol | 70 | 0.00403 | MV
94-AL1/15-ST1A 10.0 | 10.75 | 0.306 | 0.33 | 0.35 | ol | 94 | 0.00403 | MV
122-AL1/20-ST1A 10.0 | 11.1 | 0.2376 | 0.323 | 0.41 | ol | 122 | 0.00403 | MV
149-AL1/24-ST1A 10.0 | 11.25 | 0.194 | 0.315 | 0.47 | ol | 149 | 0.00403 | MV
34-AL1/6-ST1A 20.0 | 9.15 | 0.8342 | 0.382 | 0.17 | ol | 34 | 0.00403 | MV
48-AL1/8-ST1A 20.0 | 9.5 | 0.5939 | 0.372 | 0.21 | ol | 48 | 0.00403 | MV
70-AL1/11-ST1A 20.0 | 9.7 | 0.4132 | 0.36 | 0.29 | ol | 70 | 0.00403 | MV
94-AL1/15-ST1A 20.0 | 10 | 0.306 | 0.35 | 0.35 | ol | 94 | 0.00403 | MV
122-AL1/20-ST1A 20.0 | 10.3 | 0.2376 | 0.344 | 0.41 | ol | 122 | 0.00403 | MV
149-AL1/24-ST1A 20.0 | 10.5 | 0.194 | 0.337 | 0.47 | ol | 149 | 0.00403 | MV
184-AL1/30-ST1A 20.0 | 10.75 | 0.1571 | 0.33 | 0.535 | ol | 184 | 0.00403 | MV
243-AL1/39-ST1A 20.0 | 11 | 0.1188 | 0.32 | 0.645 | ol | 243 | 0.00403 | MV
48-AL1/8-ST1A 110.0 | 8 | 0.5939 | 0.46 | 0.21 | ol | 48 | 0.00403 | HV
70-AL1/11-ST1A 110.0 | 8.4 | 0.4132 | 0.45 | 0.29 | ol | 70 | 0.00403 | HV
94-AL1/15-ST1A 110.0 | 8.65 | 0.306 | 0.44 | 0.35 | ol | 94 | 0.00403 | HV
122-AL1/20-ST1A 110.0 | 8.5 | 0.2376 | 0.43 | 0.41 | ol | 122 | 0.00403 | HV
149-AL1/24-ST1A 110.0 | 8.75 | 0.194 | 0.41 | 0.47 | ol | 149 | 0.00403 | HV
184-AL1/30-ST1A 110.0 | 8.8 | 0.1571 | 0.4 | 0.535 | ol | 184 | 0.00403 | HV
243-AL1/39-ST1A 110.0 | 9 | 0.1188 | 0.39 | 0.645 | ol | 243 | 0.00403 | HV
305-AL1/39-ST1A 110.0 | 9.2 | 0.0949 | 0.38 | 0.74 | ol | 305 | 0.00403 | HV
490-AL1/64-ST1A 110.0 | 9.75 | 0.059 | 0.37 | 0.96 | ol | 490 | 0.00403 | HV
679-AL1/86-ST1A 110.0 | 9.95 | 0.042 | 0.36 | 1.15 | ol | 679 | 0.00403 | HV
490-AL1/64-ST1A 220.0 | 10 | 0.059 | 0.285 | 0.96 | ol | 490 | 0.00403 | HV
679-AL1/86-ST1A 220.0 | 11.7 | 0.042 | 0.275 | 1.15 | ol | 679 | 0.00403 | HV
490-AL1/64-ST1A 380.0 | 11 | 0.059 | 0.253 | 0.96 | ol | 490 | 0.00403 | HV
679-AL1/86-ST1A 380.0 | 14.6 | 0.042 | 0.25 | 1.15 | ol | 679 | 0.00403 | HV

## trafo_std_types
| i0_percent | pfe_kw | vkr_percent | sn_mva | vn_lv_kv | vn_hv_kv | vk_percent | shift_degree | vector_group | tap_side | tap_neutral | tap_min | tap_max | tap_step_degree | tap_step_percent | tap_phase_shifter
160 MVA 380/110 kV | 0.06 | 60 | 0.25 | 160 | 110 | 380 | 12.2 | 0 | Yy0 | hv | 0 | -9 | 9 | 0 | 1.5 | FALSE
100 MVA 220/110 kV | 0.06 | 55 | 0.26 | 100 | 110 | 220 | 12 | 0 | Yy0 | hv | 0 | -9 | 9 | 0 | 1.5 | FALSE
63 MVA 110/20 kV | 0.04 | 22 | 0.32 | 63 | 20 | 110 | 18 | 150 | YNd5 | hv | 0 | -9 | 9 | 0 | 1.5 | FALSE
40 MVA 110/20 kV | 0.05 | 18 | 0.34 | 40 | 20 | 110 | 16.2 | 150 | YNd5 | hv | 0 | -9 | 9 | 0 | 1.5 | FALSE
25 MVA 110/20 kV | 0.07 | 14 | 0.41 | 25 | 20 | 110 | 12 | 150 | YNd5 | hv | 0 | -9 | 9 | 0 | 1.5 | FALSE
63 MVA 110/10 kV | 0.04 | 22 | 0.32 | 63 | 10 | 110 | 18 | 150 | YNd5 | hv | 0 | -9 | 9 | 0 | 1.5 | FALSE
40 MVA 110/10 kV | 0.05 | 18 | 0.34 | 40 | 10 | 110 | 16.2 | 150 | YNd5 | hv | 0 | -9 | 9 | 0 | 1.5 | FALSE
25 MVA 110/10 kV | 0.07 | 14 | 0.41 | 25 | 10 | 110 | 12 | 150 | YNd5 | hv | 0 | -9 | 9 | 0 | 1.5 | FALSE
0.25 MVA 20/0.4 kV | 0.32 | 0.8 | 1.44 | 0.25 | 0.4 | 20 | 6 | 150 | Yzn5 | hv | 0 | -2 | 2 | 0 | 2.5 | FALSE
0.4 MVA 20/0.4 kV | 0.3375 | 1.35 | 1.425 | 0.4 | 0.4 | 20 | 6 | 150 | Dyn5 | hv | 0 | -2 | 2 | 0 | 2.5 | FALSE
0.63 MVA 20/0.4 kV | 0.2619 | 1.65 | 1.206 | 0.63 | 0.4 | 20 | 6 | 150 | Dyn5 | hv | 0 | -2 | 2 | 0 | 2.5 | FALSE
0.25 MVA 10/0.4 kV | 0.24 | 0.6 | 1.2 | 0.25 | 0.4 | 10 | 4 | 150 | Dyn5 | hv | 0 | -2 | 2 | 0 | 2.5 | FALSE
0.4 MVA 10/0.4 kV | 0.2375 | 0.95 | 1.325 | 0.4 | 0.4 | 10 | 4 | 150 | Dyn5 | hv | 0 | -2 | 2 | 0 | 2.5 | FALSE
0.63 MVA 10/0.4 kV | 0.1873 | 1.18 | 1.0794 | 0.63 | 0.4 | 10 | 4 | 150 | Dyn5 | hv | 0 | -2 | 2 | 0 | 2.5 | FALSE

## trafo3w_std_types
| sn_hv_mva | sn_mv_mva | sn_lv_mva | vn_hv_kv | vn_mv_kv | vn_lv_kv | vk_hv_percent | vk_mv_percent | vk_lv_percent | vkr_hv_percent | vkr_mv_percent | vkr_lv_percent | pfe_kw | i0_percent | shift_mv_degree | shift_lv_degree | vector_group | tap_side | tap_neutral | tap_min | tap_max | tap_step_percent
63/25/38 MVA 110/20/10 kV | 63 | 25 | 38 | 110 | 20 | 10 | 10.4 | 10.4 | 10.4 | 0.28 | 0.32 | 0.35 | 35 | 0.89 | 0 | 0 | YN0yn0yn0 | hv | 0 | -10 | 10 | 1.2
63/25/38 MVA 110/10/10 kV | 63 | 25 | 38 | 110 | 10 | 10 | 10.4 | 10.4 | 10.4 | 0.28 | 0.32 | 0.35 | 35 | 0.89 | 0 | 0 | YN0yn0yn0 | hv | 0 | -10 | 10 | 1.2

## fuse_std_types
| fuse_type | i_rated_a | t_avg | t_min | t_total | x_avg | x_min | x_total
HV 100A | HV 100A | 100 | 0 | [10.0, 3.64, 0.854, 0.281, 0.1, 0.0531, 0.022, 0.01] | [10.0, 4.267, 1.21, 0.403, 0.1, 0.058, 0.022, 0.01] | 0 | [300.0, 350.0, 450.0, 550.0, 700.0, 850.0, 1200.0, 1752.0] | [600.0, 700.0, 900.0, 1150.0, 1665.0, 2000.0, 3000.0, 4313.0]
HV 10A | HV 10A | 10 | 0 | [10.0, 1675.0, 0.344, 0.156, 0.1, 0.0417, 0.0171, 0.01] | [10.0, 1.3, 0.3, 0.155, 0.1, 0.0555, 0.023, 0.01] | 0 | [30.0, 32.0, 35.0, 37.0, 39.0, 50.0, 70.0, 88.0] | [60.0, 70.0, 80.0, 87.0, 94.0, 110.0, 150.0, 216.0]
HV 125A | HV 125A | 125 | 0 | [10.0, 1.82, 0.344, 0.1, 0.0467, 0.0269, 0.01] | [10.0, 2.478, 0.426, 0.1, 0.0427, 0.0211, 0.01] | 0 | [375.0, 500.0, 700.0, 925.0, 1200.0, 1500.0, 2341.0] | [750.0, 1000.0, 1500.0, 2200.0, 3000.0, 4000.0, 5765.0]
HV 160A | HV 160A | 160 | 0 | [10.0, 4.15, 1.03, 0.198, 0.1, 0.051, 0.0172, 0.01] | [10.0, 2.3, 0.734, 0.274, 0.1, 0.046, 0.0177, 0.01] | 0 | [480.0, 550.0, 700.0, 1000.0, 1260.0, 1600.0, 2500.0, 3227.0] | [960.0, 1300.0, 1700.0, 2200.0, 2996.0, 4000.0, 6000.0, 7946.0]
HV 16A | HV 16A | 16 | 0 | [10.0, 0.352, 0.164, 0.1, 0.0649, 0.0342, 0.01] | [10.0, 2.34, 0.722, 0.181, 0.1, 0.055, 0.0296, 0.01] | 0 | [48.0, 60.0, 65.0, 71.0, 80.0, 100.0, 162.0] | [96.0, 110.0, 125.0, 150.0, 168.0, 200.0, 250.0, 398.0]
HV 200A | HV 200A | 200 | 0 | [10.0, 4.267, 1.21, 0.403, 0.1, 0.058, 0.022, 0.01] | [10.0, 3.73, 1.654, 0.328, 0.1, 0.0531, 0.019, 0.01] | 0 | [600.0, 700.0, 900.0, 1150.0, 1665.0, 2000.0, 3000.0, 4313.0] | [1200.0, 1500.0, 1800.0, 2700.0, 3960.0, 5000.0, 7500.0, 10620.0]
HV 20A | HV 20A | 20 | 0 | [10.0, 1.3, 0.3, 0.155, 0.1, 0.0555, 0.023, 0.01] | [10.0, 1.3, 0.161, 0.1, 0.0611, 0.0399, 0.0141, 0.01] | 0 | [60.0, 70.0, 80.0, 87.0, 94.0, 110.0, 150.0, 216.0] | [120.0, 150.0, 200.0, 223.0, 260.0, 300.0, 450.0, 532.0]
HV 25A | HV 25A | 25 | 0 | [10.0, 2.512, 0.833, 0.299, 0.1, 0.0372, 0.0223, 0.01] | [10.0, 3.125, 0.597, 0.198, 0.1, 0.0378, 0.022, 0.01] | 0 | [75.0, 82.0, 90.0, 100.0, 124.0, 170.0, 200.0, 289.0] | [150.0, 170.0, 210.0, 250.0, 294.0, 400.0, 500.0, 711.0]
HV 31.5A | HV 31.5A | 31.5 | 0 | [10.0, 2.34, 0.722, 0.181, 0.1, 0.055, 0.0296, 0.01] | [10.0, 2.84, 0.368, 0.164, 0.1, 0.0621, 0.0378, 0.0195, 0.01] | 0 | [95.0, 110.0, 125.0, 150.0, 165.0, 200.0, 250.0, 390.0] | [189.0, 220.0, 300.0, 350.0, 393.0, 450.0, 530.0, 700.0, 960.0]
HV 40A | HV 40A | 40 | 0 | [10.0, 1.3, 0.161, 0.1, 0.0611, 0.0399, 0.0141, 0.01] | [10.0, 2.05, 0.369, 0.198, 0.1, 0.051, 0.0298, 0.01] | 0 | [120.0, 150.0, 200.0, 223.0, 260.0, 300.0, 450.0, 532.0] | [240.0, 300.0, 400.0, 450.0, 530.0, 650.0, 800.0, 1311.0]
HV 50A | HV 50A | 50 | 0 | [10.0, 3.215, 0.597, 0.198, 0.1, 0.0378, 0.022, 0.01] | [10.0, 3.64, 0.854, 0.281, 0.1, 0.0531, 0.022, 0.01] | 0 | [150.0, 170.0, 210.0, 250.0, 294.0, 400.0, 500.0, 711.0] | [300.0, 350.0, 450.0, 550.0, 700.0, 850.0, 1200.0, 1752.0]
HV 6.3A | HV 6.3A | 6.3 | 0 | [10.0, 1.39, 0.344, 0.168, 0.1, 0.056, 0.0263, 0.01] | [10.0, 1.711, 0.516, 0.198, 0.1, 0.0634, 0.0303, 0.01] | 0 | [19.0, 19.5, 20.4, 20.8, 22.0, 25.0, 32.0, 48.0] | [38.0, 40.0, 43.0, 48.0, 53.0, 60.0, 75.0, 118.0]
HV 63A | HV 63A | 63 | 0 | [10.0, 2.84, 0.368, 0.164, 0.1, 0.0621, 0.0378, 0.0195, 0.01] | [10.0, 1.82, 0.344, 0.1, 0.0467, 0.0269, 0.01] | 0 | [189.0, 220.0, 300.0, 350.0, 393.0, 450.0, 530.0, 700.0, 961.0] | [378.0, 500.0, 700.0, 934.0, 1200.0, 1500.0, 2366.0]
HV 80A | HV 80A | 80 | 0 | [10.0, 2.05, 0.369, 0.198, 0.1, 0.051, 0.0298, 0.01] | [10.0, 4.15, 1.03, 0.198, 0.1, 0.051, 0.0172, 0.01] | 0 | [240.0, 300.0, 400.0, 450.0, 530.0, 650.0, 800.0, 1311.0] | [480.0, 550.0, 700.0, 1000.0, 1260.0, 1600.0, 2500.0, 3227.0]
Siemens NH-1-100 | Siemens NH-1-100 | 100 | [5400.0, 2000.0, 400.0, 20.0, 1.0, 0.2, 0.012, 0.004] | 0 | 0 | [150.0, 190.0, 250.0, 430.0, 900.0, 1250.0, 2700.0, 3600.0] | 0 | 0
Siemens NH-1-125 | Siemens NH-1-125 | 125 | [4800.0, 120.0, 7.0, 0.1, 0.004] | 0 | 0 | [180.0, 400.0, 740.0, 2000.0, 4250.0] | 0 | 0
Siemens NH-1-16 | Siemens NH-1-16 | 16 | [4000.0, 400.0, 2.0, 0.1, 0.04, 0.01] | 0 | 0 | [26.0, 35.0, 75.0, 150.0, 200.0, 300.0] | 0 | 0
Siemens NH-1-160 | Siemens NH-1-160 | 160 | [4800.0, 120.0, 7.0, 0.1, 0.004] | 0 | 0 | [210.0, 500.0, 900.0, 2300.0, 5000.0] | 0 | 0
Siemens NH-1-25 | Siemens NH-1-25 | 25 | [4000.0, 1000.0, 10.0, 0.2, 0.02, 0.01] | 0 | 0 | [40.0, 50.0, 100.0, 210.0, 400.0, 500.0] | 0 | 0
Siemens NH-1-50 | Siemens NH-1-50 | 50 | [4000.0, 40.0, 4.0, 1.0, 0.02, 0.01] | 0 | 0 | [86.0, 200.0, 300.0, 400.0, 1000.0, 1280.0] | 0 | 0
Siemens NH-1-63 | Siemens NH-1-63 | 63 | [4000.0, 100.0, 10.0, 2.0, 0.04, 0.01] | 0 | 0 | [100.0, 200.0, 300.0, 400.0, 1000.0, 1500.0] | 0 | 0
Siemens NH-1-80 | Siemens NH-1-80 | 80 | [4800.0, 120.0, 7.0, 0.1, 0.01] | 0 | 0 | [150.58, 250.0, 450.0, 1150.0, 2470.0] | 0 | 0
Siemens NH-2-1000 | Siemens NH-2-1000 | 1000 | [4800.0, 120.0, 7.0, 0.1, 0.004] | 0 | 0 | [1900.0, 3500.0, 8400.0, 24000.0, 52000.0] | 0 | 0
Siemens NH-2-200 | Siemens NH-2-200 | 200 | [4800.0, 120.0, 7.0, 0.1, 0.004] | 0 | 0 | [280.0, 650.0, 1200.0, 3000.0, 7000.0] | 0 | 0
Siemens NH-2-224 | Siemens NH-2-224 | 224 | [4800.0, 120.0, 7.0, 0.2, 0.04, 0.004] | 0 | 0 | [400.0, 750.0, 1453.0, 3025.0, 4315.0, 7600.0] | 0 | 0
Siemens NH-2-250 | Siemens NH-2-250 | 250 | [4800.0, 120.0, 7.0, 0.1, 0.004] | 0 | 0 | [450.0, 800.0, 1650.0, 4000.0, 8500.0] | 0 | 0
Siemens NH-2-315 | Siemens NH-2-315 | 315 | [4800.0, 120.0, 7.0, 0.1, 0.004] | 0 | 0 | [550.0, 920.0, 1900.0, 5000.0, 11000.0] | 0 | 0
Siemens NH-2-355 | Siemens NH-2-355 | 355 | [4800.0, 120.0, 6.0, 0.1, 0.004] | 0 | 0 | [650.0, 1116.27, 2350.0, 5840.0, 12790.0] | 0 | 0
Siemens NH-2-400 | Siemens NH-2-400 | 400 | [4800.0, 120.0, 7.0, 0.1, 0.004] | 0 | 0 | [720.0, 1350.0, 2800.0, 6500.0, 15000.0] | 0 | 0
Siemens NH-2-425 | Siemens NH-2-425 | 425 | [4800.0, 120.0, 7.0, 0.1, 0.004] | 0 | 0 | [850.0, 1500.0, 3050.0, 7500.0, 16500.0] | 0 | 0
Siemens NH-2-630 | Siemens NH-2-630 | 630 | [4800.0, 120.0, 7.0, 0.1, 0.004] | 0 | 0 | [1200.0, 2000.0, 4800.0, 12000.0, 26000.0] | 0 | 0

## dtypes
| element | column | dtype
0 | bus | name | object
1 | bus | vn_kv | float64
2 | bus | type | object
3 | bus | zone | object
4 | bus | in_service | bool
5 | load | name | object
6 | load | bus | uint32
7 | load | p_mw | float64
8 | load | q_mvar | float64
9 | load | const_z_percent | float64
10 | load | const_i_percent | float64
11 | load | sn_mva | float64
12 | load | scaling | float64
13 | load | in_service | bool
14 | load | type | object
15 | ext_grid | name | object
16 | ext_grid | bus | uint32
17 | ext_grid | vm_pu | float64
18 | ext_grid | va_degree | float64
19 | ext_grid | slack_weight | float64
20 | ext_grid | in_service | bool
21 | line | name | object
22 | line | std_type | object
23 | line | from_bus | uint32
24 | line | to_bus | uint32
25 | line | length_km | float64
26 | line | r_ohm_per_km | float64
27 | line | x_ohm_per_km | float64
28 | line | c_nf_per_km | float64
29 | line | g_us_per_km | float64
30 | line | max_i_ka | float64
31 | line | df | float64
32 | line | parallel | uint32
33 | line | type | object
34 | line | in_service | bool
35 | trafo | name | object
36 | trafo | std_type | object
37 | trafo | hv_bus | uint32
38 | trafo | lv_bus | uint32
39 | trafo | sn_mva | float64
40 | trafo | vn_hv_kv | float64
41 | trafo | vn_lv_kv | float64
42 | trafo | vk_percent | float64
43 | trafo | vkr_percent | float64
44 | trafo | pfe_kw | float64
45 | trafo | i0_percent | float64
46 | trafo | shift_degree | float64
47 | trafo | tap_side | object
48 | trafo | tap_neutral | int32
49 | trafo | tap_min | int32
50 | trafo | tap_max | int32
51 | trafo | tap_step_percent | float64
52 | trafo | tap_step_degree | float64
53 | trafo | tap_pos | int32
54 | trafo | tap_phase_shifter | bool
55 | trafo | parallel | uint32
56 | trafo | df | float64
57 | trafo | in_service | bool
58 | line_geodata | coords | object
59 | bus_geodata | x | float64
60 | bus_geodata | y | float64
61 | bus_geodata | coords | object

## parameters
| version | format_version | converged | OPF_converged | name | f_hz | sn_mva
0 | 2.14.6 | 2.14.0 | FALSE | FALSE |  | 50 | 1