## bus
| name | vn_kv | type | zone | in_service
0 | bus_LV_3297-16_0_4_node_0 | 0.4 | n |  | TRUE
1 | bus_LV_3297-16_0_4_node_1 | 0.4 | n |  | TRUE
2 | bus_LV_3297-16_0_4_node_2 | 0.4 | n |  | TRUE
3 | bus_LV_3297-16_0_4_node_3 | 0.4 | n |  | TRUE
4 | bus_LV_3297-16_0_4_node_4 | 0.4 | n |  | TRUE
5 | bus_LV_3297-16_0_4_node_5 | 0.4 | n |  | TRUE
6 | bus_LV_3297-16_0_4_node_18 | 0.4 | n |  | TRUE
7 | bus_LV_3297-16_0_4_node_15 | 0.4 | n |  | TRUE
8 | bus_LV_3297-16_0_4_node_13 | 0.4 | n |  | TRUE
9 | bus_LV_3297-16_0_4_node_10 | 0.4 | n |  | TRUE
10 | bus_LV_3297-16_0_4_node_19 | 0.4 | n |  | TRUE
11 | bus_LV_3297-16_0_4_node_9 | 0.4 | n |  | TRUE
12 | bus_LV_3297-16_0_4_node_14 | 0.4 | n |  | TRUE
13 | bus_LV_3297-16_0_4_node_11 | 0.4 | n |  | TRUE
14 | bus_LV_3297-16_0_4_node_6 | 0.4 | n |  | TRUE
15 | bus_LV_3297-16_0_4_node_7 | 0.4 | n |  | TRUE
16 | bus_LV_3297-16_0_4_node_8 | 0.4 | n |  | TRUE
17 | bus_LV_3297-16_0_4_node_12 | 0.4 | n |  | TRUE
18 | bus_LV_3297-16_0_4_node_16 | 0.4 | n |  | TRUE
19 | bus_LV_3297-16_0_4_node_17 | 0.4 | n |  | TRUE
20 | bus_LV_3297-16_0_4_node_25 | 0.4 | n |  | TRUE
21 | bus_LV_3297-16_0_4_node_38 | 0.4 | n |  | TRUE
22 | bus_LV_3297-16_0_4_node_35 | 0.4 | n |  | TRUE
23 | bus_LV_3297-16_0_4_node_29 | 0.4 | n |  | TRUE
24 | bus_LV_3297-16_0_4_node_23 | 0.4 | n |  | TRUE
25 | bus_LV_3297-16_0_4_node_39 | 0.4 | n |  | TRUE
26 | bus_LV_3297-16_0_4_node_36 | 0.4 | n |  | TRUE
27 | bus_LV_3297-16_0_4_node_20 | 0.4 | n |  | TRUE
28 | bus_LV_3297-16_0_4_node_21 | 0.4 | n |  | TRUE
29 | bus_LV_3297-16_0_4_node_27 | 0.4 | n |  | TRUE
30 | bus_LV_3297-16_0_4_node_26 | 0.4 | n |  | TRUE
31 | bus_LV_3297-16_0_4_node_41 | 0.4 | n |  | TRUE
32 | bus_LV_3297-16_0_4_node_32 | 0.4 | n |  | TRUE
33 | bus_LV_3297-16_0_4_node_22 | 0.4 | n |  | TRUE
34 | bus_LV_3297-16_0_4_node_24 | 0.4 | n |  | TRUE
35 | bus_LV_3297-16_0_4_node_34 | 0.4 | n |  | TRUE
36 | bus_LV_3297-16_0_4_node_28 | 0.4 | n |  | TRUE
37 | bus_LV_3297-16_0_4_node_31 | 0.4 | n |  | TRUE
38 | bus_LV_3297-16_0_4_node_66 | 0.4 | n |  | TRUE
39 | bus_LV_3297-16_0_4_node_73 | 0.4 | n |  | TRUE
40 | bus_LV_3297-16_0_4_node_42 | 0.4 | n |  | TRUE
41 | bus_LV_3297-16_0_4_node_33 | 0.4 | n |  | TRUE
42 | bus_LV_3297-16_0_4_node_46 | 0.4 | n |  | TRUE
43 | bus_LV_3297-16_0_4_node_44 | 0.4 | n |  | TRUE
44 | bus_LV_3297-16_0_4_node_58 | 0.4 | n |  | TRUE
45 | bus_LV_3297-16_0_4_node_55 | 0.4 | n |  | TRUE
46 | bus_LV_3297-16_0_4_node_64 | 0.4 | n |  | TRUE
47 | bus_LV_3297-16_0_4_node_47 | 0.4 | n |  | TRUE
48 | bus_LV_3297-16_0_4_node_54 | 0.4 | n |  | TRUE
49 | bus_LV_3297-16_0_4_node_53 | 0.4 | n |  | TRUE
50 | bus_LV_3297-16_0_4_node_37 | 0.4 | n |  | TRUE
51 | bus_LV_3297-16_0_4_node_52 | 0.4 | n |  | TRUE
52 | bus_LV_3297-16_0_4_node_40 | 0.4 | n |  | TRUE
53 | bus_LV_3297-16_0_4_node_48 | 0.4 | n |  | TRUE
54 | bus_LV_3297-16_0_4_node_49 | 0.4 | n |  | TRUE
55 | bus_LV_3297-16_0_4_node_71 | 0.4 | n |  | TRUE
56 | bus_LV_3297-16_0_4_node_70 | 0.4 | n |  | TRUE
57 | bus_LV_3297-16_0_4_node_51 | 0.4 | n |  | TRUE
58 | bus_LV_3297-16_0_4_node_50 | 0.4 | n |  | TRUE
59 | bus_LV_3297-16_0_4_node_67 | 0.4 | n |  | TRUE
60 | bus_LV_3297-16_0_4_node_68 | 0.4 | n |  | TRUE
61 | bus_LV_3297-16_0_4_node_56 | 0.4 | n |  | TRUE
62 | bus_LV_3297-16_0_4_node_57 | 0.4 | n |  | TRUE
63 | bus_LV_3297-16_0_4_node_65 | 0.4 | n |  | TRUE
64 | bus_LV_3297-16_0_4_node_63 | 0.4 | n |  | TRUE
65 | bus_LV_3297-16_0_4_node_59 | 0.4 | n |  | TRUE
66 | bus_LV_3297-16_0_4_node_60 | 0.4 | n |  | TRUE
67 | bus_LV_3297-16_0_4_node_61 | 0.4 | n |  | TRUE
68 | bus_LV_3297-16_0_4_node_62 | 0.4 | n |  | TRUE
69 | bus_LV_3297-16_0_4_node_72 | 0.4 | n |  | TRUE
70 | bus_LV_3297-16_0_4_node_69 | 0.4 | n |  | TRUE
71 | bus_LV_3297-16_0_4_node_74 | 0.4 | n |  | TRUE
72 | bus_MV_238_0_node_69 | 20 | n |  | TRUE

## load
| name | bus | p_mw | q_mvar | const_z_percent | const_i_percent | sn_mva | scaling | in_service | type
0 | LV_3297-16_0_4_load_0 | 0 | 0.026204 | 0.0065674 | 0 | 0 |  | 1 | TRUE | wye
1 | LV_3297-16_0_4_load_1 | 1 | 0.025979 | 0.006511 | 0 | 0 |  | 1 | TRUE | wye
2 | LV_3297-16_0_4_load_3 | 3 | 0.0031398 | 0.00078691 | 0 | 0 |  | 1 | TRUE | wye
3 | LV_3297-16_0_4_load_5 | 5 | 0.021651 | 0.0054262 | 0 | 0 |  | 1 | TRUE | wye
4 | LV_3297-16_0_4_load_18 | 6 | 0.0018609 | 0.00046638 | 0 | 0 |  | 1 | TRUE | wye
5 | LV_3297-16_0_4_load_15 | 7 | 0.0023105 | 0.00057907 | 0 | 0 |  | 1 | TRUE | wye
6 | LV_3297-16_0_4_load_13 | 8 | 0.030903 | 0.0077451 | 0 | 0 |  | 1 | TRUE | wye
7 | LV_3297-16_0_4_load_9 | 11 | 0.0099131 | 0.0024845 | 0 | 0 |  | 1 | TRUE | wye
8 | LV_3297-16_0_4_load_6 | 14 | 0.0034082 | 0.00085417 | 0 | 0 |  | 1 | TRUE | wye
9 | LV_3297-16_0_4_load_7 | 15 | 0.0014509 | 0.00036363 | 0 | 0 |  | 1 | TRUE | wye
10 | LV_3297-16_0_4_load_8 | 16 | 0.0072936 | 0.0018279 | 0 | 0 |  | 1 | TRUE | wye
11 | LV_3297-16_0_4_load_12 | 17 | 0.0025734 | 0.00064496 | 0 | 0 |  | 1 | TRUE | wye
12 | LV_3297-16_0_4_load_17 | 19 | 0.0012778 | 0.00032026 | 0 | 0 |  | 1 | TRUE | wye
13 | LV_3297-16_0_4_load_38 | 21 | 0.0014646 | 0.00036707 | 0 | 0 |  | 1 | TRUE | wye
14 | LV_3297-16_0_4_load_35 | 22 | 0.0015049 | 0.00037717 | 0 | 0 |  | 1 | TRUE | wye
15 | LV_3297-16_0_4_load_29 | 23 | 0.0045261 | 0.0011343 | 0 | 0 |  | 1 | TRUE | wye
16 | LV_3297-16_0_4_load_23 | 24 | 0.009398 | 0.0023554 | 0 | 0 |  | 1 | TRUE | wye
17 | LV_3297-16_0_4_load_39 | 25 | 0.0019875 | 0.00049812 | 0 | 0 |  | 1 | TRUE | wye
18 | LV_3297-16_0_4_load_36 | 26 | 0.0013895 | 0.00034825 | 0 | 0 |  | 1 | TRUE | wye
19 | LV_3297-16_0_4_load_21 | 28 | 0.0026854 | 0.00067303 | 0 | 0 |  | 1 | TRUE | wye
20 | LV_3297-16_0_4_load_27 | 29 | 0.012261 | 0.0030728 | 0 | 0 |  | 1 | TRUE | wye
21 | LV_3297-16_0_4_load_26 | 30 | 0.0028398 | 0.00071172 | 0 | 0 |  | 1 | TRUE | wye
22 | LV_3297-16_0_4_load_41 | 31 | 0.0029466 | 0.00073849 | 0 | 0 |  | 1 | TRUE | wye
23 | LV_3297-16_0_4_load_22 | 33 | 0.0075748 | 0.0018984 | 0 | 0 |  | 1 | TRUE | wye
24 | LV_3297-16_0_4_load_24 | 34 | 0.0062195 | 0.0015587 | 0 | 0 |  | 1 | TRUE | wye
25 | LV_3297-16_0_4_load_34 | 35 | 0.0018122 | 0.00045418 | 0 | 0 |  | 1 | TRUE | wye
26 | LV_3297-16_0_4_load_28 | 36 | 0.016997 | 0.0042599 | 0 | 0 |  | 1 | TRUE | wye
27 | LV_3297-16_0_4_load_73 | 39 | 0.0050928 | 0.0012764 | 0 | 0 |  | 1 | TRUE | wye
28 | LV_3297-16_0_4_load_42 | 40 | 0.0017675 | 0.00044297 | 0 | 0 |  | 1 | TRUE | wye
29 | LV_3297-16_0_4_load_58 | 44 | 0.015911 | 0.0039877 | 0 | 0 |  | 1 | TRUE | wye
30 | LV_3297-16_0_4_load_55 | 45 | 0.016117 | 0.0040393 | 0 | 0 |  | 1 | TRUE | wye
31 | LV_3297-16_0_4_load_64 | 46 | 0.029029 | 0.0072753 | 0 | 0 |  | 1 | TRUE | wye
32 | LV_3297-16_0_4_load_53 | 49 | 0.0051599 | 0.0012932 | 0 | 0 |  | 1 | TRUE | wye
33 | LV_3297-16_0_4_load_37 | 50 | 0.0030902 | 0.00077449 | 0 | 0 |  | 1 | TRUE | wye
34 | LV_3297-16_0_4_load_52 | 51 | 0.0012823 | 0.00032136 | 0 | 0 |  | 1 | TRUE | wye
35 | LV_3297-16_0_4_load_40 | 52 | 0.0032081 | 0.00080402 | 0 | 0 |  | 1 | TRUE | wye
36 | LV_3297-16_0_4_load_48 | 53 | 0.0018709 | 0.00046888 | 0 | 0 |  | 1 | TRUE | wye
37 | LV_3297-16_0_4_load_49 | 54 | 0.0036624 | 0.00091788 | 0 | 0 |  | 1 | TRUE | wye
38 | LV_3297-16_0_4_load_71 | 55 | 0.0060247 | 0.0015099 | 0 | 0 |  | 1 | TRUE | wye
39 | LV_3297-16_0_4_load_70 | 56 | 0.0055756 | 0.0013974 | 0 | 0 |  | 1 | TRUE | wye
40 | LV_3297-16_0_4_load_51 | 57 | 0.0055539 | 0.0013919 | 0 | 0 |  | 1 | TRUE | wye
41 | LV_3297-16_0_4_load_50 | 58 | 0.0045077 | 0.0011297 | 0 | 0 |  | 1 | TRUE | wye
42 | LV_3297-16_0_4_load_67 | 59 | 0.0015422 | 0.0003865 | 0 | 0 |  | 1 | TRUE | wye
43 | LV_3297-16_0_4_load_56 | 61 | 0.013873 | 0.0034769 | 0 | 0 |  | 1 | TRUE | wye
44 | LV_3297-16_0_4_load_57 | 62 | 0.015108 | 0.0037863 | 0 | 0 |  | 1 | TRUE | wye
45 | LV_3297-16_0_4_load_63 | 64 | 0.034267 | 0.0085882 | 0 | 0 |  | 1 | TRUE | wye
46 | LV_3297-16_0_4_load_59 | 65 | 0.036334 | 0.0091061 | 0 | 0 |  | 1 | TRUE | wye
47 | LV_3297-16_0_4_load_60 | 66 | 0.035324 | 0.0088531 | 0 | 0 |  | 1 | TRUE | wye
48 | LV_3297-16_0_4_load_62 | 68 | 0.0057694 | 0.001446 | 0 | 0 |  | 1 | TRUE | wye
49 | LV_3297-16_0_4_load_72 | 69 | 0.0056485 | 0.0014156 | 0 | 0 |  | 1 | TRUE | wye
50 | LV_3297-16_0_4_load_69 | 70 | 0.002151 | 0.00053909 | 0 | 0 |  | 1 | TRUE | wye
51 | LV_3297-16_0_4_load_74 | 71 | 0.0017859 | 0.0004476 | 0 | 0 |  | 1 | TRUE | wye

## ext_grid
| name | bus | vm_pu | va_degree | slack_weight | in_service
0 |  | 31 | 1 | 0 | 1 | TRUE

## line
| name | std_type | from_bus | to_bus | length_km | r_ohm_per_km | x_ohm_per_km | c_nf_per_km | g_us_per_km | max_i_ka | df | parallel | type | in_service
0 | LV_3297-16_0_4_line_0 |  | 0 | 1 | 0.039087 | 0.125 | 0.08 | 261 | 0 | 0.364 | 1 | 1 | cs | TRUE
1 | LV_3297-16_0_4_line_1 |  | 0 | 2 | 0.037553 | 0.125 | 0.08 | 261 | 0 | 0.364 | 1 | 1 | cs | TRUE
2 | LV_3297-16_0_4_line_2 |  | 1 | 3 | 0.026722 | 0.125 | 0.08 | 261 | 0 | 0.364 | 1 | 1 | cs | TRUE
3 | LV_3297-16_0_4_line_3 |  | 2 | 4 | 0.014497 | 0.125 | 0.08 | 261 | 0 | 0.364 | 1 | 1 | cs | TRUE
4 | LV_3297-16_0_4_line_4 |  | 2 | 5 | 0.031781 | 0.125 | 0.08 | 261 | 0 | 0.364 | 1 | 1 | cs | TRUE
5 | LV_3297-16_0_4_line_5 |  | 3 | 6 | 0.015986 | 0.125 | 0.08 | 261 | 0 | 0.364 | 1 | 1 | cs | TRUE
6 | LV_3297-16_0_4_line_6 |  | 4 | 7 | 0.019719 | 0.125 | 0.08 | 261 | 0 | 0.364 | 1 | 1 | cs | TRUE
7 | LV_3297-16_0_4_line_7 |  | 4 | 8 | 0.014777 | 0.125 | 0.08 | 261 | 0 | 0.364 | 1 | 2 | cs | TRUE
8 | LV_3297-16_0_4_line_8 |  | 5 | 9 | 0.097307 | 0.125 | 0.08 | 261 | 0 | 0.364 | 1 | 1 | cs | TRUE
9 | LV_3297-16_0_4_line_9 |  | 6 | 10 | 0.040085 | 0.125 | 0.08 | 261 | 0 | 0.364 | 1 | 1 | cs | TRUE
10 | LV_3297-16_0_4_line_10 |  | 7 | 11 | 0.0035626 | 0.125 | 0.08 | 261 | 0 | 0.364 | 1 | 1 | cs | TRUE
11 | LV_3297-16_0_4_line_11 |  | 8 | 12 | 0.018593 | 0.125 | 0.08 | 261 | 0 | 0.364 | 1 | 2 | cs | TRUE
12 | LV_3297-16_0_4_line_12 |  | 9 | 13 | 0.051018 | 0.125 | 0.08 | 261 | 0 | 0.364 | 1 | 1 | cs | TRUE
13 | LV_3297-16_0_4_line_13 |  | 10 | 27 | 0.053924 | 0.125 | 0.08 | 261 | 0 | 0.364 | 1 | 1 | cs | TRUE
14 | LV_3297-16_0_4_line_14 |  | 10 | 28 | 0.017787 | 0.125 | 0.08 | 261 | 0 | 0.364 | 1 | 1 | cs | TRUE
15 | LV_3297-16_0_4_line_15 |  | 11 | 15 | 0.028015 | 0.125 | 0.08 | 261 | 0 | 0.364 | 1 | 1 | cs | TRUE
16 | LV_3297-16_0_4_line_16 |  | 12 | 18 | 0.026187 | 0.125 | 0.08 | 261 | 0 | 0.364 | 1 | 4 | cs | TRUE
17 | LV_3297-16_0_4_line_17 |  | 12 | 19 | 0.0438 | 0.125 | 0.08 | 261 | 0 | 0.364 | 1 | 1 | cs | TRUE
18 | LV_3297-16_0_4_line_18 |  | 13 | 17 | 0.065398 | 0.125 | 0.08 | 261 | 0 | 0.364 | 1 | 1 | cs | TRUE
19 | LV_3297-16_0_4_line_19 |  | 14 | 15 | 0.012282 | 0.125 | 0.08 | 261 | 0 | 0.364 | 1 | 1 | cs | TRUE
20 | LV_3297-16_0_4_line_20 |  | 14 | 16 | 0.013487 | 0.125 | 0.08 | 261 | 0 | 0.364 | 1 | 1 | cs | TRUE
21 | LV_3297-16_0_4_line_21 |  | 18 | 20 | 0.008942 | 0.125 | 0.08 | 261 | 0 | 0.364 | 1 | 4 | cs | TRUE
22 | LV_3297-16_0_4_line_22 |  | 18 | 21 | 0.017813 | 0.125 | 0.08 | 261 | 0 | 0.364 | 1 | 1 | cs | TRUE
23 | LV_3297-16_0_4_line_23 |  | 19 | 22 | 0.021566 | 0.125 | 0.08 | 261 | 0 | 0.364 | 1 | 1 | cs | TRUE
24 | LV_3297-16_0_4_line_24 |  | 20 | 23 | 0.017177 | 0.125 | 0.08 | 261 | 0 | 0.364 | 1 | 4 | cs | TRUE
25 | LV_3297-16_0_4_line_25 |  | 20 | 24 | 0.011912 | 0.125 | 0.08 | 261 | 0 | 0.364 | 1 | 1 | cs | TRUE
26 | LV_3297-16_0_4_line_26 |  | 21 | 25 | 0.01703 | 0.125 | 0.08 | 261 | 0 | 0.364 | 1 | 1 | cs | TRUE
27 | LV_3297-16_0_4_line_27 |  | 22 | 26 | 0.0015754 | 0.125 | 0.08 | 261 | 0 | 0.364 | 1 | 1 | cs | TRUE
28 | LV_3297-16_0_4_line_28 |  | 23 | 35 | 0.027795 | 0.125 | 0.08 | 261 | 0 | 0.364 | 1 | 4 | cs | TRUE
29 | LV_3297-16_0_4_line_29 |  | 24 | 33 | 0.021106 | 0.125 | 0.08 | 261 | 0 | 0.364 | 1 | 1 | cs | TRUE
30 | LV_3297-16_0_4_line_30 |  | 25 | 52 | 0.0068179 | 0.125 | 0.08 | 261 | 0 | 0.364 | 1 | 1 | cs | TRUE
31 | LV_3297-16_0_4_line_31 |  | 26 | 50 | 0.01948 | 0.125 | 0.08 | 261 | 0 | 0.364 | 1 | 1 | cs | TRUE
32 | LV_3297-16_0_4_line_32 |  | 27 | 29 | 0.016942 | 0.125 | 0.08 | 261 | 0 | 0.364 | 1 | 1 | cs | TRUE
33 | LV_3297-16_0_4_line_33 |  | 29 | 30 | 0.0055286 | 0.125 | 0.08 | 261 | 0 | 0.364 | 1 | 1 | cs | TRUE
34 | LV_3297-16_0_4_line_34 |  | 30 | 36 | 0.013089 | 0.125 | 0.08 | 261 | 0 | 0.364 | 1 | 1 | cs | TRUE
35 | LV_3297-16_0_4_line_35 |  | 31 | 32 | 0.021494 | 0.125 | 0.08 | 261 | 0 | 0.364 | 1 | 4 | cs | TRUE
36 | LV_3297-16_0_4_line_36 |  | 32 | 40 | 0.028874 | 0.125 | 0.08 | 261 | 0 | 0.364 | 1 | 4 | cs | TRUE
37 | LV_3297-16_0_4_line_37 |  | 32 | 35 | 0.013756 | 0.125 | 0.08 | 261 | 0 | 0.364 | 1 | 4 | cs | TRUE
38 | LV_3297-16_0_4_line_38 |  | 33 | 34 | 0.013042 | 0.125 | 0.08 | 261 | 0 | 0.364 | 1 | 1 | cs | TRUE
39 | LV_3297-16_0_4_line_39 |  | 37 | 38 | 0.010444 | 0.125 | 0.08 | 261 | 0 | 0.364 | 1 | 4 | cs | TRUE
40 | LV_3297-16_0_4_line_40 |  | 37 | 39 | 0.025333 | 0.125 | 0.08 | 261 | 0 | 0.364 | 1 | 4 | cs | TRUE
41 | LV_3297-16_0_4_line_41 |  | 38 | 46 | 0.031678 | 0.125 | 0.08 | 261 | 0 | 0.364 | 1 | 4 | cs | TRUE
42 | LV_3297-16_0_4_line_42 |  | 39 | 42 | 0.021656 | 0.125 | 0.08 | 261 | 0 | 0.364 | 1 | 4 | cs | TRUE
43 | LV_3297-16_0_4_line_43 |  | 40 | 41 | 0.012746 | 0.125 | 0.08 | 261 | 0 | 0.364 | 1 | 4 | cs | TRUE
44 | LV_3297-16_0_4_line_44 |  | 41 | 42 | 0.041883 | 0.125 | 0.08 | 261 | 0 | 0.364 | 1 | 4 | cs | TRUE
45 | LV_3297-16_0_4_line_45 |  | 42 | 44 | 0.022762 | 0.125 | 0.08 | 261 | 0 | 0.364 | 1 | 1 | cs | TRUE
46 | LV_3297-16_0_4_line_46 |  | 43 | 44 | 0.018071 | 0.125 | 0.08 | 261 | 0 | 0.364 | 1 | 1 | cs | TRUE
47 | LV_3297-16_0_4_line_47 |  | 43 | 45 | 0.023952 | 0.125 | 0.08 | 261 | 0 | 0.364 | 1 | 1 | cs | TRUE
48 | LV_3297-16_0_4_line_48 |  | 46 | 63 | 0.048694 | 0.125 | 0.08 | 261 | 0 | 0.364 | 1 | 2 | cs | TRUE
49 | LV_3297-16_0_4_line_49 |  | 47 | 48 | 0.069693 | 0.125 | 0.08 | 261 | 0 | 0.364 | 1 | 1 | cs | TRUE
50 | LV_3297-16_0_4_line_50 |  | 47 | 49 | 0.10088 | 0.125 | 0.08 | 261 | 0 | 0.364 | 1 | 1 | cs | TRUE
51 | LV_3297-16_0_4_line_51 |  | 48 | 59 | 0.11503 | 0.125 | 0.08 | 261 | 0 | 0.364 | 1 | 1 | cs | TRUE
52 | LV_3297-16_0_4_line_52 |  | 49 | 51 | 0.018705 | 0.125 | 0.08 | 261 | 0 | 0.364 | 1 | 1 | cs | TRUE
53 | LV_3297-16_0_4_line_53 |  | 50 | 51 | 0.0011997 | 0.125 | 0.08 | 261 | 0 | 0.364 | 1 | 1 | cs | TRUE
54 | LV_3297-16_0_4_line_54 |  | 52 | 53 | 0.014943 | 0.125 | 0.08 | 261 | 0 | 0.364 | 1 | 1 | cs | TRUE
55 | LV_3297-16_0_4_line_55 |  | 53 | 54 | 0.0051422 | 0.125 | 0.08 | 261 | 0 | 0.364 | 1 | 1 | cs | TRUE
56 | LV_3297-16_0_4_line_56 |  | 54 | 58 | 0.023371 | 0.125 | 0.08 | 261 | 0 | 0.364 | 1 | 1 | cs | TRUE
57 | LV_3297-16_0_4_line_57 |  | 55 | 56 | 0.036755 | 0.125 | 0.08 | 261 | 0 | 0.364 | 1 | 1 | cs | TRUE
58 | LV_3297-16_0_4_line_58 |  | 56 | 69 | 0.015689 | 0.125 | 0.08 | 261 | 0 | 0.364 | 1 | 1 | cs | TRUE
59 | LV_3297-16_0_4_line_59 |  | 57 | 58 | 0.021345 | 0.125 | 0.08 | 261 | 0 | 0.364 | 1 | 1 | cs | TRUE
60 | LV_3297-16_0_4_line_60 |  | 59 | 60 | 0.016111 | 0.125 | 0.08 | 261 | 0 | 0.364 | 1 | 1 | cs | TRUE
61 | LV_3297-16_0_4_line_61 |  | 60 | 70 | 0.018241 | 0.125 | 0.08 | 261 | 0 | 0.364 | 1 | 1 | cs | TRUE
62 | LV_3297-16_0_4_line_62 |  | 61 | 62 | 0.041867 | 0.125 | 0.08 | 261 | 0 | 0.364 | 1 | 1 | cs | TRUE
63 | LV_3297-16_0_4_line_63 |  | 62 | 63 | 0.028755 | 0.125 | 0.08 | 261 | 0 | 0.364 | 1 | 1 | cs | TRUE
64 | LV_3297-16_0_4_line_64 |  | 63 | 64 | 0.018425 | 0.125 | 0.08 | 261 | 0 | 0.364 | 1 | 1 | cs | TRUE
65 | LV_3297-16_0_4_line_65 |  | 64 | 67 | 0.078487 | 0.125 | 0.08 | 261 | 0 | 0.364 | 1 | 1 | cs | TRUE
66 | LV_3297-16_0_4_line_66 |  | 65 | 66 | 0.020633 | 0.125 | 0.08 | 261 | 0 | 0.364 | 1 | 1 | cs | TRUE
67 | LV_3297-16_0_4_line_67 |  | 65 | 67 | 0.013575 | 0.125 | 0.08 | 261 | 0 | 0.364 | 1 | 1 | cs | TRUE
68 | LV_3297-16_0_4_line_68 |  | 66 | 68 | 0.014919 | 0.125 | 0.08 | 261 | 0 | 0.364 | 1 | 1 | cs | TRUE
69 | LV_3297-16_0_4_line_69 |  | 68 | 69 | 0.020935 | 0.125 | 0.08 | 261 | 0 | 0.364 | 1 | 1 | cs | TRUE
70 | LV_3297-16_0_4_line_70 |  | 70 | 71 | 0.02695 | 0.125 | 0.08 | 261 | 0 | 0.364 | 1 | 1 | cs | TRUE

## trafo
| name | std_type | hv_bus | lv_bus | sn_mva | vn_hv_kv | vn_lv_kv | vk_percent | vkr_percent | pfe_kw | i0_percent | shift_degree | tap_side | tap_neutral | tap_min | tap_max | tap_step_percent | tap_step_degree | tap_pos | tap_phase_shifter | parallel | df | in_service
0 | LV_3297-16_0_4_trafo_41 | 0.63 MVA 20/0.4 kV | 72 | 31 | 0.63 | 20 | 0.4 | 6 | 1.206 | 1.65 | 0.2619 | 150 | hv | 0 | -2 | 2 | 2.5 | 0 | 0 | FALSE | 1 | 1 | TRUE

## line_geodata
| x0 | y0 | x1 | y1 | x2 | y2 | x3 | y3 | x4 | y4 | x5 | y5
0 | 2751758.5343 | 1211109.9587 | 2751797.3097 | 1211105.0331
1 | 2751721.2739 | 1211111.0197 | 2751735.948 | 1211112.8278 | 2751758.5343 | 1211109.9587
2 | 2751797.3097 | 1211105.0331 | 2751810.6264 | 1211103.3415 | 2751817.3535 | 1211103.713 | 2751823.3562 | 1211106.3608
3 | 2751721.2739 | 1211111.0197 | 2751718.8042 | 1211125.3027
4 | 2751721.2739 | 1211111.0197 | 2751726.6734 | 1211079.7003
5 | 2751823.3562 | 1211106.3608 | 2751824.2032 | 1211106.7344 | 2751833.4969 | 1211118.5853
6 | 2751718.8042 | 1211125.3027 | 2751710.6638 | 1211120.7139 | 2751702.5331 | 1211114.2704
7 | 2751718.8042 | 1211125.3027 | 2751717.952 | 1211136.9801 | 2751717.6663 | 1211140.0356
8 | 2751714.0285 | 1210987.9165 | 2751725.2865 | 1211009.8331 | 2751735.0025 | 1211031.388 | 2751726.6734 | 1211079.7003
9 | 2751858.2329 | 1211150.1274 | 2751833.4969 | 1211118.5853
10 | 2751699.7409 | 1211112.0577 | 2751702.5331 | 1211114.2704
11 | 2751715.9356 | 1211158.5478 | 2751717.6663 | 1211140.0356
12 | 2751714.0285 | 1210987.9165 | 2751675.1964 | 1211021.1249
13 | 2751858.2329 | 1211150.1274 | 2751816.3373 | 1211184.2132
14 | 2751858.2329 | 1211150.1274 | 2751872.0294 | 1211138.9003
15 | 2751699.7409 | 1211112.0577 | 2751677.785 | 1211094.6581
16 | 2751715.9356 | 1211158.5478 | 2751717.5131 | 1211174.5352 | 2751719.6259 | 1211184.4309
17 | 2751715.9356 | 1211158.5478 | 2751707.0782 | 1211157.6328 | 2751696.475 | 1211149.4338 | 2751689.9041 | 1211151.2906 | 2751678.4285 | 1211160.4191
18 | 2751675.1964 | 1211021.1249 | 2751655.462 | 1211037.9936 | 2751684.9392 | 1211064.1913
19 | 2751668.1592 | 1211087.0299 | 2751677.785 | 1211094.6581
20 | 2751668.1592 | 1211087.0299 | 2751657.5889 | 1211078.6531
21 | 2751719.6259 | 1211184.4309 | 2751721.4942 | 1211193.175
22 | 2751719.6259 | 1211184.4309 | 2751707.5238 | 1211187.9262 | 2751703.3682 | 1211191.0789 | 2751703.3682 | 1211191.0789
23 | 2751661.5507 | 1211173.8449 | 2751678.4285 | 1211160.4191
24 | 2751721.4942 | 1211193.175 | 2751725.0843 | 1211209.9729
25 | 2751721.4942 | 1211193.175 | 2751733.2441 | 1211191.2135
26 | 2751703.3682 | 1211191.0789 | 2751694.6701 | 1211205.7199
27 | 2751661.5507 | 1211173.8449 | 2751660.3178 | 1211174.8256
28 | 2751725.0843 | 1211209.9729 | 2751726.2093 | 1211215.2365 | 2751731.7483 | 1211236.9538
29 | 2751754.0624 | 1211187.7381 | 2751733.2441 | 1211191.2135
30 | 2751694.6701 | 1211205.7199 | 2751691.1878 | 1211211.5815
31 | 2751645.0729 | 1211186.9524 | 2751660.3178 | 1211174.8256
32 | 2751816.3373 | 1211184.2132 | 2751805.7856 | 1211170.9581
33 | 2751805.7856 | 1211170.9581 | 2751802.3424 | 1211166.6327
34 | 2751794.1903 | 1211156.392 | 2751802.3424 | 1211166.6327
35 | 2751735.1481 | 1211250.2834 | 2751751.8198 | 1211236.7163
36 | 2751735.1481 | 1211250.2834 | 2751729.4572 | 1211254.9094 | 2751712.7513 | 1211268.5062
37 | 2751735.1481 | 1211250.2834 | 2751731.7483 | 1211236.9538
38 | 2751766.9266 | 1211185.5906 | 2751754.0624 | 1211187.7381
39 | 2751767.7821 | 1211304.8836 | 2751762.9697 | 1211295.6086
40 | 2751762.9697 | 1211295.6086 | 2751740.9704 | 1211308.169
41 | 2751767.7821 | 1211304.8836 | 2751782.6439 | 1211332.8592
42 | 2751721.7556 | 1211312.842 | 2751728.2126 | 1211315.453 | 2751740.9704 | 1211308.169
43 | 2751702.8655 | 1211276.5521 | 2751712.7513 | 1211268.5062
44 | 2751702.8655 | 1211276.5521 | 2751706.5259 | 1211281.2048 | 2751712.948 | 1211290.2649 | 2751713.1671 | 1211297.7882 | 2751721.7556 | 1211312.842
45 | 2751721.7556 | 1211312.842 | 2751702.0949 | 1211324.3122
46 | 2751686.4858 | 1211333.4187 | 2751702.0949 | 1211324.3122
47 | 2751686.4858 | 1211333.4187 | 2751688.1261 | 1211336.1851 | 2751695.3274 | 1211349.5799 | 2751698.0372 | 1211354.3983
48 | 2751806.1201 | 1211375.5098 | 2751797.1515 | 1211360.1681 | 2751782.6439 | 1211332.8592
49 | 2751550.5457 | 1211262.1459 | 2751516.4098 | 1211201.3368
50 | 2751550.5457 | 1211262.1459 | 2751629.4953 | 1211199.3439
51 | 2751516.4098 | 1211201.3368 | 2751601.7989 | 1211124.2614
52 | 2751629.4953 | 1211199.3439 | 2751644.134 | 1211187.6993
53 | 2751645.0729 | 1211186.9524 | 2751644.134 | 1211187.6993
54 | 2751683.5556 | 1211224.4284 | 2751691.1878 | 1211211.5815
55 | 2751683.5556 | 1211224.4284 | 2751680.9292 | 1211228.8493
56 | 2751680.9292 | 1211228.8493 | 2751668.9922 | 1211248.9422
57 | 2751857.0521 | 1211273.7904 | 2751838.9925 | 1211241.7777
58 | 2751857.0521 | 1211273.7904 | 2751864.7611 | 1211287.4554
59 | 2751668.9922 | 1211248.9422 | 2751658.0902 | 1211267.2931
60 | 2751608.2048 | 1211110.1112 | 2751608.0768 | 1211115.1456 | 2751601.9793 | 1211124.0985 | 2751601.7989 | 1211124.2614
61 | 2751608.2048 | 1211110.1112 | 2751622.6653 | 1211121.2296
62 | 2751778.2518 | 1211382.5942 | 2751765.1637 | 1211385.9213 | 2751753.0765 | 1211388.2492 | 2751749.8324 | 1211387.555 | 2751739.1709 | 1211389.7301 | 2751737.4502 | 1211390.421
63 | 2751806.1201 | 1211375.5098 | 2751778.2518 | 1211382.5942
64 | 2751806.1201 | 1211375.5098 | 2751823.8136 | 1211370.3704
65 | 2751899.1857 | 1211348.4772 | 2751823.8136 | 1211370.3704
66 | 2751892.5157 | 1211336.6538 | 2751882.3776 | 1211318.6828
67 | 2751899.1857 | 1211348.4772 | 2751892.5157 | 1211336.6538
68 | 2751875.0472 | 1211305.6887 | 2751882.3776 | 1211318.6828
69 | 2751875.0472 | 1211305.6887 | 2751864.7611 | 1211287.4554
70 | 2751644.0305 | 1211137.6569 | 2751622.6653 | 1211121.2296

## bus_geodata
| x | y | coords
0 | 2751758.5343 | 1211109.9587
1 | 2751797.3097 | 1211105.0331
2 | 2751721.2739 | 1211111.0197
3 | 2751823.3562 | 1211106.3608
4 | 2751718.8042 | 1211125.3027
5 | 2751726.6734 | 1211079.7003
6 | 2751833.4969 | 1211118.5853
7 | 2751702.5331 | 1211114.2704
8 | 2751717.6663 | 1211140.0356
9 | 2751714.0285 | 1210987.9165
10 | 2751858.2329 | 1211150.1274
11 | 2751699.7409 | 1211112.0577
12 | 2751715.9356 | 1211158.5478
13 | 2751675.1964 | 1211021.1249
14 | 2751668.1592 | 1211087.0299
15 | 2751677.785 | 1211094.6581
16 | 2751657.5889 | 1211078.6531
17 | 2751684.9392 | 1211064.1913
18 | 2751719.6259 | 1211184.4309
19 | 2751678.4285 | 1211160.4191
20 | 2751721.4942 | 1211193.175
21 | 2751703.3682 | 1211191.0789
22 | 2751661.5507 | 1211173.8449
23 | 2751725.0843 | 1211209.9729
24 | 2751733.2441 | 1211191.2135
25 | 2751694.6701 | 1211205.7199
26 | 2751660.3178 | 1211174.8256
27 | 2751816.3373 | 1211184.2132
28 | 2751872.0294 | 1211138.9003
29 | 2751805.7856 | 1211170.9581
30 | 2751802.3424 | 1211166.6327
31 | 2751751.8198 | 1211236.7163
32 | 2751735.1481 | 1211250.2834
33 | 2751754.0624 | 1211187.7381
34 | 2751766.9266 | 1211185.5906
35 | 2751731.7483 | 1211236.9538
36 | 2751794.1903 | 1211156.392
37 | 2751762.9697 | 1211295.6086
38 | 2751767.7821 | 1211304.8836
39 | 2751740.9704 | 1211308.169
40 | 2751712.7513 | 1211268.5062
41 | 2751702.8655 | 1211276.5521
42 | 2751721.7556 | 1211312.842
43 | 2751686.4858 | 1211333.4187
44 | 2751702.0949 | 1211324.3122
45 | 2751698.0372 | 1211354.3983
46 | 2751782.6439 | 1211332.8592
47 | 2751550.5457 | 1211262.1459
48 | 2751516.4098 | 1211201.3368
49 | 2751629.4953 | 1211199.3439
50 | 2751645.0729 | 1211186.9524
51 | 2751644.134 | 1211187.6993
52 | 2751691.1878 | 1211211.5815
53 | 2751683.5556 | 1211224.4284
54 | 2751680.9292 | 1211228.8493
55 | 2751838.9925 | 1211241.7777
56 | 2751857.0521 | 1211273.7904
57 | 2751658.0902 | 1211267.2931
58 | 2751668.9922 | 1211248.9422
59 | 2751601.7989 | 1211124.2614
60 | 2751608.2048 | 1211110.1112
61 | 2751737.4502 | 1211390.421
62 | 2751778.2518 | 1211382.5942
63 | 2751806.1201 | 1211375.5098
64 | 2751823.8136 | 1211370.3704
65 | 2751892.5157 | 1211336.6538
66 | 2751882.3776 | 1211318.6828
67 | 2751899.1857 | 1211348.4772
68 | 2751875.0472 | 1211305.6887
69 | 2751864.7611 | 1211287.4554
70 | 2751622.6653 | 1211121.2296
71 | 2751644.0305 | 1211137.6569
72 | 2751735.1481 | 1211250.2834

## line_std_types
| c_nf_per_km | r_ohm_per_km | x_ohm_per_km | max_i_ka | type | q_mm2 | alpha | voltage_rating
NAYY 4x50 SE | 210 | 0.642 | 0.083 | 0.142 | cs | 50 | 0.00403 | LV
NAYY 4x120 SE | 264 | 0.225 | 0.08 | 0.242 | cs | 120 | 0.00403 | LV
NAYY 4x150 SE | 261 | 0.208 | 0.08 | 0.27 | cs | 150 | 0.00403 | LV
NA2XS2Y 1x95 RM/25 12/20 kV | 216 | 0.313 | 0.132 | 0.252 | cs | 95 | 0.00403 | MV
NA2XS2Y 1x185 RM/25 12/20 kV | 273 | 0.161 | 0.117 | 0.362 | cs | 185 | 0.00403 | MV
NA2XS2Y 1x240 RM/25 12/20 kV | 304 | 0.122 | 0.112 | 0.421 | cs | 240 | 0.00403 | MV
NA2XS2Y 1x95 RM/25 6/10 kV | 315 | 0.313 | 0.123 | 0.249 | cs | 95 | 0.00403 | MV
NA2XS2Y 1x185 RM/25 6/10 kV | 406 | 0.161 | 0.11 | 0.358 | cs | 185 | 0.00403 | MV
NA2XS2Y 1x240 RM/25 6/10 kV | 456 | 0.122 | 0.105 | 0.416 | cs | 240 | 0.00403 | MV
NA2XS2Y 1x150 RM/25 12/20 kV | 250 | 0.206 | 0.116 | 0.319 | cs | 150 | 0.00403 | MV
NA2XS2Y 1x120 RM/25 12/20 kV | 230 | 0.253 | 0.119 | 0.283 | cs | 120 | 0.00403 | MV
NA2XS2Y 1x70 RM/25 12/20 kV | 190 | 0.443 | 0.132 | 0.22 | cs | 70 | 0.00403 | MV
NA2XS2Y 1x150 RM/25 6/10 kV | 360 | 0.206 | 0.11 | 0.315 | cs | 150 | 0.00403 | MV
NA2XS2Y 1x120 RM/25 6/10 kV | 340 | 0.253 | 0.113 | 0.28 | cs | 120 | 0.00403 | MV
NA2XS2Y 1x70 RM/25 6/10 kV | 280 | 0.443 | 0.123 | 0.217 | cs | 70 | 0.00403 | MV
N2XS(FL)2Y 1x120 RM/35 64/110 kV | 112 | 0.153 | 0.166 | 0.366 | cs | 120 | 0.00393 | HV
N2XS(FL)2Y 1x185 RM/35 64/110 kV | 125 | 0.099 | 0.156 | 0.457 | cs | 185 | 0.00393 | HV
N2XS(FL)2Y 1x240 RM/35 64/110 kV | 135 | 0.075 | 0.149 | 0.526 | cs | 240 | 0.00393 | HV
N2XS(FL)2Y 1x300 RM/35 64/110 kV | 144 | 0.06 | 0.144 | 0.588 | cs | 300 | 0.00393 | HV
15-AL1/3-ST1A 0.4 | 11 | 1.8769 | 0.35 | 0.105 | ol | 16 | 0.00403 | LV
24-AL1/4-ST1A 0.4 | 11.25 | 1.2012 | 0.335 | 0.14 | ol | 24 | 0.00403 | LV
48-AL1/8-ST1A 0.4 | 12.2 | 0.5939 | 0.3 | 0.21 | ol | 48 | 0.00403 | LV
94-AL1/15-ST1A 0.4 | 13.2 | 0.306 | 0.29 | 0.35 | ol | 94 | 0.00403 | LV
34-AL1/6-ST1A 10.0 | 9.7 | 0.8342 | 0.36 | 0.17 | ol | 34 | 0.00403 | MV
48-AL1/8-ST1A 10.0 | 10.1 | 0.5939 | 0.35 | 0.21 | ol | 48 | 0.00403 | MV
70-AL1/11-ST1A 10.0 | 10.4 | 0.4132 | 0.339 | 0.29 | ol | 70 | 0.00403 | MV
94-AL1/15-ST1A 10.0 | 10.75 | 0.306 | 0.33 | 0.35 | ol | 94 | 0.00403 | MV
122-AL1/20-ST1A 10.0 | 11.1 | 0.2376 | 0.323 | 0.41 | ol | 122 | 0.00403 | MV
149-AL1/24-ST1A 10.0 | 11.25 | 0.194 | 0.315 | 0.47 | ol | 149 | 0.00403 | MV
34-AL1/6-ST1A 20.0 | 9.15 | 0.8342 | 0.382 | 0.17 | ol | 34 | 0.00403 | MV
48-AL1/8-ST1A 20.0 | 9.5 | 0.5939 | 0.372 | 0.21 | ol | 48 | 0.00403 | MV
70-AL1/11-ST1A 20.0 | 9.7 | 0.4132 | 0.36 | 0.29 | ol | 70 | 0.00403 | MV
94-AL1/15-ST1A 20.0 | 10 | 0.306 | 0.35 | 0.35 | ol | 94 | 0.00403 | MV
122-AL1/20-ST1A 20.0 | 10.3 | 0.2376 | 0.344 | 0.41 | ol | 122 | 0.00403 | MV
149-AL1/24-ST1A 20.0 | 10.5 | 0.194 | 0.337 | 0.47 | ol | 149 | 0.00403 | MV
184-AL1/30-ST1A 20.0 | 10.75 | 0.1571 | 0.33 | 0.535 | ol | 184 | 0.00403 | MV
243-AL1/39-ST1A 20.0 | 11 | 0.1188 | 0.32 | 0.645 | ol | 243 | 0.00403 | MV
48-AL1/8-ST1A 110.0 | 8 | 0.5939 | 0.46 | 0.21 | ol | 48 | 0.00403 | HV
70-AL1/11-ST1A 110.0 | 8.4 | 0.4132 | 0.45 | 0.29 | ol | 70 | 0.00403 | HV
94-AL1/15-ST1A 110.0 | 8.65 | 0.306 | 0.44 | 0.35 | ol | 94 | 0.00403 | HV
122-AL1/20-ST1A 110.0 | 8.5 | 0.2376 | 0.43 | 0.41 | ol | 122 | 0.00403 | HV
149-AL1/24-ST1A 110.0 | 8.75 | 0.194 | 0.41 | 0.47 | ol | 149 | 0.00403 | HV
184-AL1/30-ST1A 110.0 | 8.8 | 0.1571 | 0.4 | 0.535 | ol | 184 | 0.00403 | HV
243-AL1/39-ST1A 110.0 | 9 | 0.1188 | 0.39 | 0.645 | ol | 243 | 0.00403 | HV
305-AL1/39-ST1A 110.0 | 9.2 | 0.0949 | 0.38 | 0.74 | ol | 305 | 0.00403 | HV
490-AL1/64-ST1A 110.0 | 9.75 | 0.059 | 0.37 | 0.96 | ol | 490 | 0.00403 | HV
679-AL1/86-ST1A 110.0 | 9.95 | 0.042 | 0.36 | 1.15 | ol | 679 | 0.00403 | HV
490-AL1/64-ST1A 220.0 | 10 | 0.059 | 0.285 | 0.96 | ol | 490 | 0.00403 | HV
679-AL1/86-ST1A 220.0 | 11.7 | 0.042 | 0.275 | 1.15 | ol | 679 | 0.00403 | HV
490-AL1/64-ST1A 380.0 | 11 | 0.059 | 0.253 | 0.96 | ol | 490 | 0.00403 | HV
679-AL1/86-ST1A 380.0 | 14.6 | 0.042 | 0.25 | 1.15 | ol | 679 | 0.00403 | HV

## trafo_std_types
| i0_percent | pfe_kw | vkr_percent | sn_mva | vn_lv_kv | vn_hv_kv | vk_percent | shift_degree | vector_group | tap_side | tap_neutral | tap_min | tap_max | tap_step_degree | tap_step_percent | tap_phase_shifter
160 MVA 380/110 kV | 0.06 | 60 | 0.25 | 160 | 110 | 380 | 12.2 | 0 | Yy0 | hv | 0 | -9 | 9 | 0 | 1.5 | FALSE
100 MVA 220/110 kV | 0.06 | 55 | 0.26 | 100 | 110 | 220 | 12 | 0 | Yy0 | hv | 0 | -9 | 9 | 0 | 1.5 | FALSE
63 MVA 110/20 kV | 0.04 | 22 | 0.32 | 63 | 20 | 110 | 18 | 150 | YNd5 | hv | 0 | -9 | 9 | 0 | 1.5 | FALSE
40 MVA 110/20 kV | 0.05 | 18 | 0.34 | 40 | 20 | 110 | 16.2 | 150 | YNd5 | hv | 0 | -9 | 9 | 0 | 1.5 | FALSE
25 MVA 110/20 kV | 0.07 | 14 | 0.41 | 25 | 20 | 110 | 12 | 150 | YNd5 | hv | 0 | -9 | 9 | 0 | 1.5 | FALSE
63 MVA 110/10 kV | 0.04 | 22 | 0.32 | 63 | 10 | 110 | 18 | 150 | YNd5 | hv | 0 | -9 | 9 | 0 | 1.5 | FALSE
40 MVA 110/10 kV | 0.05 | 18 | 0.34 | 40 | 10 | 110 | 16.2 | 150 | YNd5 | hv | 0 | -9 | 9 | 0 | 1.5 | FALSE
25 MVA 110/10 kV | 0.07 | 14 | 0.41 | 25 | 10 | 110 | 12 | 150 | YNd5 | hv | 0 | -9 | 9 | 0 | 1.5 | FALSE
0.25 MVA 20/0.4 kV | 0.32 | 0.8 | 1.44 | 0.25 | 0.4 | 20 | 6 | 150 | Yzn5 | hv | 0 | -2 | 2 | 0 | 2.5 | FALSE
0.4 MVA 20/0.4 kV | 0.3375 | 1.35 | 1.425 | 0.4 | 0.4 | 20 | 6 | 150 | Dyn5 | hv | 0 | -2 | 2 | 0 | 2.5 | FALSE
0.63 MVA 20/0.4 kV | 0.2619 | 1.65 | 1.206 | 0.63 | 0.4 | 20 | 6 | 150 | Dyn5 | hv | 0 | -2 | 2 | 0 | 2.5 | FALSE
0.25 MVA 10/0.4 kV | 0.24 | 0.6 | 1.2 | 0.25 | 0.4 | 10 | 4 | 150 | Dyn5 | hv | 0 | -2 | 2 | 0 | 2.5 | FALSE
0.4 MVA 10/0.4 kV | 0.2375 | 0.95 | 1.325 | 0.4 | 0.4 | 10 | 4 | 150 | Dyn5 | hv | 0 | -2 | 2 | 0 | 2.5 | FALSE
0.63 MVA 10/0.4 kV | 0.1873 | 1.18 | 1.0794 | 0.63 | 0.4 | 10 | 4 | 150 | Dyn5 | hv | 0 | -2 | 2 | 0 | 2.5 | FALSE

## trafo3w_std_types
| sn_hv_mva | sn_mv_mva | sn_lv_mva | vn_hv_kv | vn_mv_kv | vn_lv_kv | vk_hv_percent | vk_mv_percent | vk_lv_percent | vkr_hv_percent | vkr_mv_percent | vkr_lv_percent | pfe_kw | i0_percent | shift_mv_degree | shift_lv_degree | vector_group | tap_side | tap_neutral | tap_min | tap_max | tap_step_percent
63/25/38 MVA 110/20/10 kV | 63 | 25 | 38 | 110 | 20 | 10 | 10.4 | 10.4 | 10.4 | 0.28 | 0.32 | 0.35 | 35 | 0.89 | 0 | 0 | YN0yn0yn0 | hv | 0 | -10 | 10 | 1.2
63/25/38 MVA 110/10/10 kV | 63 | 25 | 38 | 110 | 10 | 10 | 10.4 | 10.4 | 10.4 | 0.28 | 0.32 | 0.35 | 35 | 0.89 | 0 | 0 | YN0yn0yn0 | hv | 0 | -10 | 10 | 1.2

## fuse_std_types
| fuse_type | i_rated_a | t_avg | t_min | t_total | x_avg | x_min | x_total
HV 100A | HV 100A | 100 | 0 | [10.0, 3.64, 0.854, 0.281, 0.1, 0.0531, 0.022, 0.01] | [10.0, 4.267, 1.21, 0.403, 0.1, 0.058, 0.022, 0.01] | 0 | [300.0, 350.0, 450.0, 550.0, 700.0, 850.0, 1200.0, 1752.0] | [600.0, 700.0, 900.0, 1150.0, 1665.0, 2000.0, 3000.0, 4313.0]
HV 10A | HV 10A | 10 | 0 | [10.0, 1675.0, 0.344, 0.156, 0.1, 0.0417, 0.0171, 0.01] | [10.0, 1.3, 0.3, 0.155, 0.1, 0.0555, 0.023, 0.01] | 0 | [30.0, 32.0, 35.0, 37.0, 39.0, 50.0, 70.0, 88.0] | [60.0, 70.0, 80.0, 87.0, 94.0, 110.0, 150.0, 216.0]
HV 125A | HV 125A | 125 | 0 | [10.0, 1.82, 0.344, 0.1, 0.0467, 0.0269, 0.01] | [10.0, 2.478, 0.426, 0.1, 0.0427, 0.0211, 0.01] | 0 | [375.0, 500.0, 700.0, 925.0, 1200.0, 1500.0, 2341.0] | [750.0, 1000.0, 1500.0, 2200.0, 3000.0, 4000.0, 5765.0]
HV 160A | HV 160A | 160 | 0 | [10.0, 4.15, 1.03, 0.198, 0.1, 0.051, 0.0172, 0.01] | [10.0, 2.3, 0.734, 0.274, 0.1, 0.046, 0.0177, 0.01] | 0 | [480.0, 550.0, 700.0, 1000.0, 1260.0, 1600.0, 2500.0, 3227.0] | [960.0, 1300.0, 1700.0, 2200.0, 2996.0, 4000.0, 6000.0, 7946.0]
HV 16A | HV 16A | 16 | 0 | [10.0, 0.352, 0.164, 0.1, 0.0649, 0.0342, 0.01] | [10.0, 2.34, 0.722, 0.181, 0.1, 0.055, 0.0296, 0.01] | 0 | [48.0, 60.0, 65.0, 71.0, 80.0, 100.0, 162.0] | [96.0, 110.0, 125.0, 150.0, 168.0, 200.0, 250.0, 398.0]
HV 200A | HV 200A | 200 | 0 | [10.0, 4.267, 1.21, 0.403, 0.1, 0.058, 0.022, 0.01] | [10.0, 3.73, 1.654, 0.328, 0.1, 0.0531, 0.019, 0.01] | 0 | [600.0, 700.0, 900.0, 1150.0, 1665.0, 2000.0, 3000.0, 4313.0] | [1200.0, 1500.0, 1800.0, 2700.0, 3960.0, 5000.0, 7500.0, 10620.0]
HV 20A | HV 20A | 20 | 0 | [10.0, 1.3, 0.3, 0.155, 0.1, 0.0555, 0.023, 0.01] | [10.0, 1.3, 0.161, 0.1, 0.0611, 0.0399, 0.0141, 0.01] | 0 | [60.0, 70.0, 80.0, 87.0, 94.0, 110.0, 150.0, 216.0] | [120.0, 150.0, 200.0, 223.0, 260.0, 300.0, 450.0, 532.0]
HV 25A | HV 25A | 25 | 0 | [10.0, 2.512, 0.833, 0.299, 0.1, 0.0372, 0.0223, 0.01] | [10.0, 3.125, 0.597, 0.198, 0.1, 0.0378, 0.022, 0.01] | 0 | [75.0, 82.0, 90.0, 100.0, 124.0, 170.0, 200.0, 289.0] | [150.0, 170.0, 210.0, 250.0, 294.0, 400.0, 500.0, 711.0]
HV 31.5A | HV 31.5A | 31.5 | 0 | [10.0, 2.34, 0.722, 0.181, 0.1, 0.055, 0.0296, 0.01] | [10.0, 2.84, 0.368, 0.164, 0.1, 0.0621, 0.0378, 0.0195, 0.01] | 0 | [95.0, 110.0, 125.0, 150.0, 165.0, 200.0, 250.0, 390.0] | [189.0, 220.0, 300.0, 350.0, 393.0, 450.0, 530.0, 700.0, 960.0]
HV 40A | HV 40A | 40 | 0 | [10.0, 1.3, 0.161, 0.1, 0.0611, 0.0399, 0.0141, 0.01] | [10.0, 2.05, 0.369, 0.198, 0.1, 0.051, 0.0298, 0.01] | 0 | [120.0, 150.0, 200.0, 223.0, 260.0, 300.0, 450.0, 532.0] | [240.0, 300.0, 400.0, 450.0, 530.0, 650.0, 800.0, 1311.0]
HV 50A | HV 50A | 50 | 0 | [10.0, 3.215, 0.597, 0.198, 0.1, 0.0378, 0.022, 0.01] | [10.0, 3.64, 0.854, 0.281, 0.1, 0.0531, 0.022, 0.01] | 0 | [150.0, 170.0, 210.0, 250.0, 294.0, 400.0, 500.0, 711.0] | [300.0, 350.0, 450.0, 550.0, 700.0, 850.0, 1200.0, 1752.0]
HV 6.3A | HV 6.3A | 6.3 | 0 | [10.0, 1.39, 0.344, 0.168, 0.1, 0.056, 0.0263, 0.01] | [10.0, 1.711, 0.516, 0.198, 0.1, 0.0634, 0.0303, 0.01] | 0 | [19.0, 19.5, 20.4, 20.8, 22.0, 25.0, 32.0, 48.0] | [38.0, 40.0, 43.0, 48.0, 53.0, 60.0, 75.0, 118.0]
HV 63A | HV 63A | 63 | 0 | [10.0, 2.84, 0.368, 0.164, 0.1, 0.0621, 0.0378, 0.0195, 0.01] | [10.0, 1.82, 0.344, 0.1, 0.0467, 0.0269, 0.01] | 0 | [189.0, 220.0, 300.0, 350.0, 393.0, 450.0, 530.0, 700.0, 961.0] | [378.0, 500.0, 700.0, 934.0, 1200.0, 1500.0, 2366.0]
HV 80A | HV 80A | 80 | 0 | [10.0, 2.05, 0.369, 0.198, 0.1, 0.051, 0.0298, 0.01] | [10.0, 4.15, 1.03, 0.198, 0.1, 0.051, 0.0172, 0.01] | 0 | [240.0, 300.0, 400.0, 450.0, 530.0, 650.0, 800.0, 1311.0] | [480.0, 550.0, 700.0, 1000.0, 1260.0, 1600.0, 2500.0, 3227.0]
Siemens NH-1-100 | Siemens NH-1-100 | 100 | [5400.0, 2000.0, 400.0, 20.0, 1.0, 0.2, 0.012, 0.004] | 0 | 0 | [150.0, 190.0, 250.0, 430.0, 900.0, 1250.0, 2700.0, 3600.0] | 0 | 0
Siemens NH-1-125 | Siemens NH-1-125 | 125 | [4800.0, 120.0, 7.0, 0.1, 0.004] | 0 | 0 | [180.0, 400.0, 740.0, 2000.0, 4250.0] | 0 | 0
Siemens NH-1-16 | Siemens NH-1-16 | 16 | [4000.0, 400.0, 2.0, 0.1, 0.04, 0.01] | 0 | 0 | [26.0, 35.0, 75.0, 150.0, 200.0, 300.0] | 0 | 0
Siemens NH-1-160 | Siemens NH-1-160 | 160 | [4800.0, 120.0, 7.0, 0.1, 0.004] | 0 | 0 | [210.0, 500.0, 900.0, 2300.0, 5000.0] | 0 | 0
Siemens NH-1-25 | Siemens NH-1-25 | 25 | [4000.0, 1000.0, 10.0, 0.2, 0.02, 0.01] | 0 | 0 | [40.0, 50.0, 100.0, 210.0, 400.0, 500.0] | 0 | 0
Siemens NH-1-50 | Siemens NH-1-50 | 50 | [4000.0, 40.0, 4.0, 1.0, 0.02, 0.01] | 0 | 0 | [86.0, 200.0, 300.0, 400.0, 1000.0, 1280.0] | 0 | 0
Siemens NH-1-63 | Siemens NH-1-63 | 63 | [4000.0, 100.0, 10.0, 2.0, 0.04, 0.01] | 0 | 0 | [100.0, 200.0, 300.0, 400.0, 1000.0, 1500.0] | 0 | 0
Siemens NH-1-80 | Siemens NH-1-80 | 80 | [4800.0, 120.0, 7.0, 0.1, 0.01] | 0 | 0 | [150.58, 250.0, 450.0, 1150.0, 2470.0] | 0 | 0
Siemens NH-2-1000 | Siemens NH-2-1000 | 1000 | [4800.0, 120.0, 7.0, 0.1, 0.004] | 0 | 0 | [1900.0, 3500.0, 8400.0, 24000.0, 52000.0] | 0 | 0
Siemens NH-2-200 | Siemens NH-2-200 | 200 | [4800.0, 120.0, 7.0, 0.1, 0.004] | 0 | 0 | [280.0, 650.0, 1200.0, 3000.0, 7000.0] | 0 | 0
Siemens NH-2-224 | Siemens NH-2-224 | 224 | [4800.0, 120.0, 7.0, 0.2, 0.04, 0.004] | 0 | 0 | [400.0, 750.0, 1453.0, 3025.0, 4315.0, 7600.0] | 0 | 0
Siemens NH-2-250 | Siemens NH-2-250 | 250 | [4800.0, 120.0, 7.0, 0.1, 0.004] | 0 | 0 | [450.0, 800.0, 1650.0, 4000.0, 8500.0] | 0 | 0
Siemens NH-2-315 | Siemens NH-2-315 | 315 | [4800.0, 120.0, 7.0, 0.1, 0.004] | 0 | 0 | [550.0, 920.0, 1900.0, 5000.0, 11000.0] | 0 | 0
Siemens NH-2-355 | Siemens NH-2-355 | 355 | [4800.0, 120.0, 6.0, 0.1, 0.004] | 0 | 0 | [650.0, 1116.27, 2350.0, 5840.0, 12790.0] | 0 | 0
Siemens NH-2-400 | Siemens NH-2-400 | 400 | [4800.0, 120.0, 7.0, 0.1, 0.004] | 0 | 0 | [720.0, 1350.0, 2800.0, 6500.0, 15000.0] | 0 | 0
Siemens NH-2-425 | Siemens NH-2-425 | 425 | [4800.0, 120.0, 7.0, 0.1, 0.004] | 0 | 0 | [850.0, 1500.0, 3050.0, 7500.0, 16500.0] | 0 | 0
Siemens NH-2-630 | Siemens NH-2-630 | 630 | [4800.0, 120.0, 7.0, 0.1, 0.004] | 0 | 0 | [1200.0, 2000.0, 4800.0, 12000.0, 26000.0] | 0 | 0

## dtypes
| element | column | dtype
0 | bus | name | object
1 | bus | vn_kv | float64
2 | bus | type | object
3 | bus | zone | object
4 | bus | in_service | bool
5 | load | name | object
6 | load | bus | uint32
7 | load | p_mw | float64
8 | load | q_mvar | float64
9 | load | const_z_percent | float64
10 | load | const_i_percent | float64
11 | load | sn_mva | float64
12 | load | scaling | float64
13 | load | in_service | bool
14 | load | type | object
15 | ext_grid | name | object
16 | ext_grid | bus | uint32
17 | ext_grid | vm_pu | float64
18 | ext_grid | va_degree | float64
19 | ext_grid | slack_weight | float64
20 | ext_grid | in_service | bool
21 | line | name | object
22 | line | std_type | object
23 | line | from_bus | uint32
24 | line | to_bus | uint32
25 | line | length_km | float64
26 | line | r_ohm_per_km | float64
27 | line | x_ohm_per_km | float64
28 | line | c_nf_per_km | float64
29 | line | g_us_per_km | float64
30 | line | max_i_ka | float64
31 | line | df | float64
32 | line | parallel | uint32
33 | line | type | object
34 | line | in_service | bool
35 | trafo | name | object
36 | trafo | std_type | object
37 | trafo | hv_bus | uint32
38 | trafo | lv_bus | uint32
39 | trafo | sn_mva | float64
40 | trafo | vn_hv_kv | float64
41 | trafo | vn_lv_kv | float64
42 | trafo | vk_percent | float64
43 | trafo | vkr_percent | float64
44 | trafo | pfe_kw | float64
45 | trafo | i0_percent | float64
46 | trafo | shift_degree | float64
47 | trafo | tap_side | object
48 | trafo | tap_neutral | int32
49 | trafo | tap_min | int32
50 | trafo | tap_max | int32
51 | trafo | tap_step_percent | float64
52 | trafo | tap_step_degree | float64
53 | trafo | tap_pos | int32
54 | trafo | tap_phase_shifter | bool
55 | trafo | parallel | uint32
56 | trafo | df | float64
57 | trafo | in_service | bool
58 | line_geodata | coords | object
59 | bus_geodata | x | float64
60 | bus_geodata | y | float64
61 | bus_geodata | coords | object

## parameters
| version | format_version | converged | OPF_converged | name | f_hz | sn_mva
0 | 2.14.6 | 2.14.0 | FALSE | FALSE |  | 50 | 1