## bus
| name | vn_kv | type | zone | in_service
0 | bus_LV_3297-6_0_3_node_0 | 0.4 | n |  | TRUE
1 | bus_LV_3297-6_0_3_node_1 | 0.4 | n |  | TRUE
2 | bus_LV_3297-6_0_3_node_2 | 0.4 | n |  | TRUE
3 | bus_LV_3297-6_0_3_node_7 | 0.4 | n |  | TRUE
4 | bus_LV_3297-6_0_3_node_3 | 0.4 | n |  | TRUE
5 | bus_LV_3297-6_0_3_node_6 | 0.4 | n |  | TRUE
6 | bus_LV_3297-6_0_3_node_68 | 0.4 | n |  | TRUE
7 | bus_LV_3297-6_0_3_node_69 | 0.4 | n |  | TRUE
8 | bus_LV_3297-6_0_3_node_22 | 0.4 | n |  | TRUE
9 | bus_LV_3297-6_0_3_node_23 | 0.4 | n |  | TRUE
10 | bus_LV_3297-6_0_3_node_20 | 0.4 | n |  | TRUE
11 | bus_LV_3297-6_0_3_node_8 | 0.4 | n |  | TRUE
12 | bus_LV_3297-6_0_3_node_67 | 0.4 | n |  | TRUE
13 | bus_LV_3297-6_0_3_node_66 | 0.4 | n |  | TRUE
14 | bus_LV_3297-6_0_3_node_4 | 0.4 | n |  | TRUE
15 | bus_LV_3297-6_0_3_node_5 | 0.4 | n |  | TRUE
16 | bus_LV_3297-6_0_3_node_15 | 0.4 | n |  | TRUE
17 | bus_LV_3297-6_0_3_node_16 | 0.4 | n |  | TRUE
18 | bus_LV_3297-6_0_3_node_17 | 0.4 | n |  | TRUE
19 | bus_LV_3297-6_0_3_node_83 | 0.4 | n |  | TRUE
20 | bus_LV_3297-6_0_3_node_21 | 0.4 | n |  | TRUE
21 | bus_LV_3297-6_0_3_node_63 | 0.4 | n |  | TRUE
22 | bus_LV_3297-6_0_3_node_87 | 0.4 | n |  | TRUE
23 | bus_LV_3297-6_0_3_node_61 | 0.4 | n |  | TRUE
24 | bus_LV_3297-6_0_3_node_59 | 0.4 | n |  | TRUE
25 | bus_LV_3297-6_0_3_node_65 | 0.4 | n |  | TRUE
26 | bus_LV_3297-6_0_3_node_18 | 0.4 | n |  | TRUE
27 | bus_LV_3297-6_0_3_node_52 | 0.4 | n |  | TRUE
28 | bus_LV_3297-6_0_3_node_49 | 0.4 | n |  | TRUE
29 | bus_LV_3297-6_0_3_node_10 | 0.4 | n |  | TRUE
30 | bus_LV_3297-6_0_3_node_11 | 0.4 | n |  | TRUE
31 | bus_LV_3297-6_0_3_node_12 | 0.4 | n |  | TRUE
32 | bus_LV_3297-6_0_3_node_13 | 0.4 | n |  | TRUE
33 | bus_LV_3297-6_0_3_node_14 | 0.4 | n |  | TRUE
34 | bus_LV_3297-6_0_3_node_41 | 0.4 | n |  | TRUE
35 | bus_LV_3297-6_0_3_node_84 | 0.4 | n |  | TRUE
36 | bus_LV_3297-6_0_3_node_40 | 0.4 | n |  | TRUE
37 | bus_LV_3297-6_0_3_node_86 | 0.4 | n |  | TRUE
38 | bus_LV_3297-6_0_3_node_57 | 0.4 | n |  | TRUE
39 | bus_LV_3297-6_0_3_node_58 | 0.4 | n |  | TRUE
40 | bus_LV_3297-6_0_3_node_51 | 0.4 | n |  | TRUE
41 | bus_LV_3297-6_0_3_node_56 | 0.4 | n |  | TRUE
42 | bus_LV_3297-6_0_3_node_85 | 0.4 | n |  | TRUE
43 | bus_LV_3297-6_0_3_node_48 | 0.4 | n |  | TRUE
44 | bus_LV_3297-6_0_3_node_24 | 0.4 | n |  | TRUE
45 | bus_LV_3297-6_0_3_node_25 | 0.4 | n |  | TRUE
46 | bus_LV_3297-6_0_3_node_76 | 0.4 | n |  | TRUE
47 | bus_LV_3297-6_0_3_node_77 | 0.4 | n |  | TRUE
48 | bus_LV_3297-6_0_3_node_70 | 0.4 | n |  | TRUE
49 | bus_LV_3297-6_0_3_node_78 | 0.4 | n |  | TRUE
50 | bus_LV_3297-6_0_3_node_26 | 0.4 | n |  | TRUE
51 | bus_LV_3297-6_0_3_node_27 | 0.4 | n |  | TRUE
52 | bus_LV_3297-6_0_3_node_28 | 0.4 | n |  | TRUE
53 | bus_LV_3297-6_0_3_node_29 | 0.4 | n |  | TRUE
54 | bus_LV_3297-6_0_3_node_30 | 0.4 | n |  | TRUE
55 | bus_LV_3297-6_0_3_node_31 | 0.4 | n |  | TRUE
56 | bus_LV_3297-6_0_3_node_32 | 0.4 | n |  | TRUE
57 | bus_LV_3297-6_0_3_node_34 | 0.4 | n |  | TRUE
58 | bus_LV_3297-6_0_3_node_37 | 0.4 | n |  | TRUE
59 | bus_LV_3297-6_0_3_node_39 | 0.4 | n |  | TRUE
60 | bus_LV_3297-6_0_3_node_35 | 0.4 | n |  | TRUE
61 | bus_LV_3297-6_0_3_node_36 | 0.4 | n |  | TRUE
62 | bus_LV_3297-6_0_3_node_38 | 0.4 | n |  | TRUE
63 | bus_LV_3297-6_0_3_node_43 | 0.4 | n |  | TRUE
64 | bus_LV_3297-6_0_3_node_42 | 0.4 | n |  | TRUE
65 | bus_LV_3297-6_0_3_node_45 | 0.4 | n |  | TRUE
66 | bus_LV_3297-6_0_3_node_47 | 0.4 | n |  | TRUE
67 | bus_LV_3297-6_0_3_node_44 | 0.4 | n |  | TRUE
68 | bus_LV_3297-6_0_3_node_46 | 0.4 | n |  | TRUE
69 | bus_LV_3297-6_0_3_node_50 | 0.4 | n |  | TRUE
70 | bus_LV_3297-6_0_3_node_54 | 0.4 | n |  | TRUE
71 | bus_LV_3297-6_0_3_node_55 | 0.4 | n |  | TRUE
72 | bus_LV_3297-6_0_3_node_60 | 0.4 | n |  | TRUE
73 | bus_LV_3297-6_0_3_node_62 | 0.4 | n |  | TRUE
74 | bus_LV_3297-6_0_3_node_64 | 0.4 | n |  | TRUE
75 | bus_LV_3297-6_0_3_node_71 | 0.4 | n |  | TRUE
76 | bus_LV_3297-6_0_3_node_72 | 0.4 | n |  | TRUE
77 | bus_LV_3297-6_0_3_node_73 | 0.4 | n |  | TRUE
78 | bus_LV_3297-6_0_3_node_74 | 0.4 | n |  | TRUE
79 | bus_LV_3297-6_0_3_node_82 | 0.4 | n |  | TRUE
80 | bus_LV_3297-6_0_3_node_80 | 0.4 | n |  | TRUE
81 | bus_LV_3297-6_0_3_node_79 | 0.4 | n |  | TRUE
82 | bus_LV_3297-6_0_3_node_81 | 0.4 | n |  | TRUE
83 | bus_MV_238_0_node_77 | 20 | n |  | TRUE

## load
| name | bus | p_mw | q_mvar | const_z_percent | const_i_percent | sn_mva | scaling | in_service | type
0 | LV_3297-6_0_3_load_0 | 0 | 0.0036724 | 0.0009204 | 0 | 0 |  | 1 | TRUE | wye
1 | LV_3297-6_0_3_load_1 | 1 | 0.0028026 | 0.0007024 | 0 | 0 |  | 1 | TRUE | wye
2 | LV_3297-6_0_3_load_3 | 4 | 0.0008046 | 0.00020165 | 0 | 0 |  | 1 | TRUE | wye
3 | LV_3297-6_0_3_load_68 | 6 | 0.001316 | 0.00032982 | 0 | 0 |  | 1 | TRUE | wye
4 | LV_3297-6_0_3_load_69 | 7 | 0.0023478 | 0.0005884 | 0 | 0 |  | 1 | TRUE | wye
5 | LV_3297-6_0_3_load_22 | 8 | 0.0017948 | 0.00044983 | 0 | 0 |  | 1 | TRUE | wye
6 | LV_3297-6_0_3_load_23 | 9 | 0.0024789 | 0.00062127 | 0 | 0 |  | 1 | TRUE | wye
7 | LV_3297-6_0_3_load_20 | 10 | 0.0012071 | 0.00030252 | 0 | 0 |  | 1 | TRUE | wye
8 | LV_3297-6_0_3_load_67 | 12 | 0.0015427 | 0.00038663 | 0 | 0 |  | 1 | TRUE | wye
9 | LV_3297-6_0_3_load_66 | 13 | 0.0082954 | 0.002079 | 0 | 0 |  | 1 | TRUE | wye
10 | LV_3297-6_0_3_load_4 | 14 | 0.042989 | 0.010774 | 0 | 0 |  | 1 | TRUE | wye
11 | LV_3297-6_0_3_load_5 | 15 | 0.02104 | 0.0052731 | 0 | 0 |  | 1 | TRUE | wye
12 | LV_3297-6_0_3_load_17 | 18 | 0.090127 | 0.022588 | 0 | 0 |  | 1 | TRUE | wye
13 | LV_3297-6_0_3_load_87 | 22 | 0.0010318 | 0.0002586 | 0 | 0 |  | 1 | TRUE | wye
14 | LV_3297-6_0_3_load_59 | 24 | 0.0035305 | 0.00088482 | 0 | 0 |  | 1 | TRUE | wye
15 | LV_3297-6_0_3_load_65 | 25 | 0.034967 | 0.0087636 | 0 | 0 |  | 1 | TRUE | wye
16 | LV_3297-6_0_3_load_49 | 28 | 0.00039856 | 9.9888e-05 | 0 | 0 |  | 1 | TRUE | wye
17 | LV_3297-6_0_3_load_10 | 29 | 0.0021147 | 0.00052999 | 0 | 0 |  | 1 | TRUE | wye
18 | LV_3297-6_0_3_load_11 | 30 | 0.0019528 | 0.00048941 | 0 | 0 |  | 1 | TRUE | wye
19 | LV_3297-6_0_3_load_12 | 31 | 0.0017223 | 0.00043164 | 0 | 0 |  | 1 | TRUE | wye
20 | LV_3297-6_0_3_load_13 | 32 | 0.0015491 | 0.00038825 | 0 | 0 |  | 1 | TRUE | wye
21 | LV_3297-6_0_3_load_41 | 34 | 0.001466 | 0.00036742 | 0 | 0 |  | 1 | TRUE | wye
22 | LV_3297-6_0_3_load_86 | 37 | 0.0043147 | 0.0010814 | 0 | 0 |  | 1 | TRUE | wye
23 | LV_3297-6_0_3_load_58 | 39 | 0.0030496 | 0.0007643 | 0 | 0 |  | 1 | TRUE | wye
24 | LV_3297-6_0_3_load_56 | 41 | 0.00099523 | 0.00024943 | 0 | 0 |  | 1 | TRUE | wye
25 | LV_3297-6_0_3_load_85 | 42 | 0.00053847 | 0.00013495 | 0 | 0 |  | 1 | TRUE | wye
26 | LV_3297-6_0_3_load_48 | 43 | 0.00046602 | 0.0001168 | 0 | 0 |  | 1 | TRUE | wye
27 | LV_3297-6_0_3_load_24 | 44 | 0.0031359 | 0.00078592 | 0 | 0 |  | 1 | TRUE | wye
28 | LV_3297-6_0_3_load_25 | 45 | 0.00081671 | 0.00020469 | 0 | 0 |  | 1 | TRUE | wye
29 | LV_3297-6_0_3_load_76 | 46 | 0.0050687 | 0.0012703 | 0 | 0 |  | 1 | TRUE | wye
30 | LV_3297-6_0_3_load_77 | 47 | 0.0022019 | 0.00055184 | 0 | 0 |  | 1 | TRUE | wye
31 | LV_3297-6_0_3_load_70 | 48 | 0.0023449 | 0.00058768 | 0 | 0 |  | 1 | TRUE | wye
32 | LV_3297-6_0_3_load_78 | 49 | 0.0016705 | 0.00041868 | 0 | 0 |  | 1 | TRUE | wye
33 | LV_3297-6_0_3_load_26 | 50 | 0.0027701 | 0.00069425 | 0 | 0 |  | 1 | TRUE | wye
34 | LV_3297-6_0_3_load_27 | 51 | 0.0021695 | 0.00054374 | 0 | 0 |  | 1 | TRUE | wye
35 | LV_3297-6_0_3_load_28 | 52 | 0.0026054 | 0.00065299 | 0 | 0 |  | 1 | TRUE | wye
36 | LV_3297-6_0_3_load_29 | 53 | 0.0037858 | 0.00094881 | 0 | 0 |  | 1 | TRUE | wye
37 | LV_3297-6_0_3_load_30 | 54 | 0.0012312 | 0.00030857 | 0 | 0 |  | 1 | TRUE | wye
38 | LV_3297-6_0_3_load_31 | 55 | 0.0022704 | 0.00056901 | 0 | 0 |  | 1 | TRUE | wye
39 | LV_3297-6_0_3_load_34 | 57 | 0.0020744 | 0.00051989 | 0 | 0 |  | 1 | TRUE | wye
40 | LV_3297-6_0_3_load_39 | 59 | 0.0025845 | 0.00064774 | 0 | 0 |  | 1 | TRUE | wye
41 | LV_3297-6_0_3_load_35 | 60 | 0.00252 | 0.00063158 | 0 | 0 |  | 1 | TRUE | wye
42 | LV_3297-6_0_3_load_36 | 61 | 0.0030363 | 0.00076098 | 0 | 0 |  | 1 | TRUE | wye
43 | LV_3297-6_0_3_load_38 | 62 | 0.0016539 | 0.0004145 | 0 | 0 |  | 1 | TRUE | wye
44 | LV_3297-6_0_3_load_43 | 63 | 0.0027877 | 0.00069867 | 0 | 0 |  | 1 | TRUE | wye
45 | LV_3297-6_0_3_load_42 | 64 | 0.0028825 | 0.00072242 | 0 | 0 |  | 1 | TRUE | wye
46 | LV_3297-6_0_3_load_47 | 66 | 0.0036049 | 0.00090347 | 0 | 0 |  | 1 | TRUE | wye
47 | LV_3297-6_0_3_load_44 | 67 | 0.0028809 | 0.00072202 | 0 | 0 |  | 1 | TRUE | wye
48 | LV_3297-6_0_3_load_46 | 68 | 0.0041976 | 0.001052 | 0 | 0 |  | 1 | TRUE | wye
49 | LV_3297-6_0_3_load_50 | 69 | 0.0003484 | 8.7316e-05 | 0 | 0 |  | 1 | TRUE | wye
50 | LV_3297-6_0_3_load_54 | 70 | 0.00048245 | 0.00012091 | 0 | 0 |  | 1 | TRUE | wye
51 | LV_3297-6_0_3_load_55 | 71 | 0.00066254 | 0.00016605 | 0 | 0 |  | 1 | TRUE | wye
52 | LV_3297-6_0_3_load_60 | 72 | 0.0056336 | 0.0014119 | 0 | 0 |  | 1 | TRUE | wye
53 | LV_3297-6_0_3_load_62 | 73 | 0.047441 | 0.01189 | 0 | 0 |  | 1 | TRUE | wye
54 | LV_3297-6_0_3_load_64 | 74 | 0.0053873 | 0.0013502 | 0 | 0 |  | 1 | TRUE | wye
55 | LV_3297-6_0_3_load_71 | 75 | 0.0020676 | 0.0005182 | 0 | 0 |  | 1 | TRUE | wye
56 | LV_3297-6_0_3_load_72 | 76 | 0.0035753 | 0.00089606 | 0 | 0 |  | 1 | TRUE | wye
57 | LV_3297-6_0_3_load_73 | 77 | 0.0026416 | 0.00066205 | 0 | 0 |  | 1 | TRUE | wye
58 | LV_3297-6_0_3_load_82 | 79 | 0.0011606 | 0.00029087 | 0 | 0 |  | 1 | TRUE | wye
59 | LV_3297-6_0_3_load_80 | 80 | 0.0020126 | 0.0005044 | 0 | 0 |  | 1 | TRUE | wye
60 | LV_3297-6_0_3_load_79 | 81 | 0.0026821 | 0.00067219 | 0 | 0 |  | 1 | TRUE | wye
61 | LV_3297-6_0_3_load_81 | 82 | 0.0014225 | 0.00035651 | 0 | 0 |  | 1 | TRUE | wye

## ext_grid
| name | bus | vm_pu | va_degree | slack_weight | in_service
0 |  | 6 | 1 | 0 | 1 | TRUE

## line
| name | std_type | from_bus | to_bus | length_km | r_ohm_per_km | x_ohm_per_km | c_nf_per_km | g_us_per_km | max_i_ka | df | parallel | type | in_service
0 | LV_3297-6_0_3_line_0 |  | 0 | 1 | 0.016869 | 0.125 | 0.08 | 261 | 0 | 0.364 | 1 | 1 | cs | TRUE
1 | LV_3297-6_0_3_line_1 |  | 1 | 2 | 0.067489 | 0.125 | 0.08 | 261 | 0 | 0.364 | 1 | 1 | cs | TRUE
2 | LV_3297-6_0_3_line_2 |  | 2 | 3 | 0.033776 | 0.125 | 0.08 | 261 | 0 | 0.364 | 1 | 2 | cs | TRUE
3 | LV_3297-6_0_3_line_3 |  | 2 | 4 | 0.047475 | 0.125 | 0.08 | 261 | 0 | 0.364 | 1 | 2 | cs | TRUE
4 | LV_3297-6_0_3_line_4 |  | 3 | 8 | 0.027679 | 0.125 | 0.08 | 261 | 0 | 0.364 | 1 | 2 | cs | TRUE
5 | LV_3297-6_0_3_line_5 |  | 3 | 9 | 0.04665 | 0.125 | 0.08 | 261 | 0 | 0.364 | 1 | 1 | cs | TRUE
6 | LV_3297-6_0_3_line_6 |  | 3 | 10 | 0.040344 | 0.125 | 0.08 | 261 | 0 | 0.364 | 1 | 1 | cs | TRUE
7 | LV_3297-6_0_3_line_7 |  | 4 | 14 | 0.027827 | 0.125 | 0.08 | 261 | 0 | 0.364 | 1 | 2 | cs | TRUE
8 | LV_3297-6_0_3_line_8 |  | 5 | 6 | 0.021073 | 0.125 | 0.08 | 261 | 0 | 0.364 | 1 | 2 | cs | TRUE
9 | LV_3297-6_0_3_line_9 |  | 5 | 7 | 0.0030228 | 0.125 | 0.08 | 261 | 0 | 0.364 | 1 | 2 | cs | TRUE
10 | LV_3297-6_0_3_line_10 |  | 6 | 12 | 0.044253 | 0.125 | 0.08 | 261 | 0 | 0.364 | 1 | 1 | cs | TRUE
11 | LV_3297-6_0_3_line_11 |  | 7 | 8 | 0.016597 | 0.125 | 0.08 | 261 | 0 | 0.364 | 1 | 2 | cs | TRUE
12 | LV_3297-6_0_3_line_12 |  | 9 | 19 | 0.078011 | 0.125 | 0.08 | 261 | 0 | 0.364 | 1 | 1 | cs | TRUE
13 | LV_3297-6_0_3_line_13 |  | 10 | 20 | 0.01761 | 0.125 | 0.08 | 261 | 0 | 0.364 | 1 | 1 | cs | TRUE
14 | LV_3297-6_0_3_line_14 |  | 11 | 12 | 0.0043983 | 0.125 | 0.08 | 261 | 0 | 0.364 | 1 | 1 | cs | TRUE
15 | LV_3297-6_0_3_line_15 |  | 11 | 13 | 0.037273 | 0.125 | 0.08 | 261 | 0 | 0.364 | 1 | 1 | cs | TRUE
16 | LV_3297-6_0_3_line_16 |  | 13 | 25 | 0.074062 | 0.125 | 0.08 | 261 | 0 | 0.364 | 1 | 1 | cs | TRUE
17 | LV_3297-6_0_3_line_17 |  | 14 | 15 | 0.071584 | 0.125 | 0.08 | 261 | 0 | 0.364 | 1 | 2 | cs | TRUE
18 | LV_3297-6_0_3_line_18 |  | 15 | 16 | 0.030618 | 0.125 | 0.08 | 261 | 0 | 0.364 | 1 | 1 | cs | TRUE
19 | LV_3297-6_0_3_line_19 |  | 16 | 17 | 0.090944 | 0.125 | 0.08 | 261 | 0 | 0.364 | 1 | 1 | cs | TRUE
20 | LV_3297-6_0_3_line_20 |  | 16 | 18 | 0.049592 | 0.125 | 0.08 | 261 | 0 | 0.364 | 1 | 1 | cs | TRUE
21 | LV_3297-6_0_3_line_21 |  | 17 | 38 | 0.034557 | 0.125 | 0.08 | 261 | 0 | 0.364 | 1 | 1 | cs | TRUE
22 | LV_3297-6_0_3_line_22 |  | 17 | 39 | 0.037033 | 0.125 | 0.08 | 261 | 0 | 0.364 | 1 | 1 | cs | TRUE
23 | LV_3297-6_0_3_line_23 |  | 19 | 35 | 0.020698 | 0.125 | 0.08 | 261 | 0 | 0.364 | 1 | 1 | cs | TRUE
24 | LV_3297-6_0_3_line_24 |  | 20 | 44 | 0.0082144 | 0.125 | 0.08 | 261 | 0 | 0.364 | 1 | 1 | cs | TRUE
25 | LV_3297-6_0_3_line_25 |  | 20 | 45 | 0.012448 | 0.125 | 0.08 | 261 | 0 | 0.364 | 1 | 1 | cs | TRUE
26 | LV_3297-6_0_3_line_26 |  | 21 | 22 | 0.0057259 | 0.125 | 0.08 | 261 | 0 | 0.364 | 1 | 1 | cs | TRUE
27 | LV_3297-6_0_3_line_27 |  | 21 | 23 | 0.026773 | 0.125 | 0.08 | 261 | 0 | 0.364 | 1 | 1 | cs | TRUE
28 | LV_3297-6_0_3_line_28 |  | 23 | 24 | 0.019729 | 0.125 | 0.08 | 261 | 0 | 0.364 | 1 | 1 | cs | TRUE
29 | LV_3297-6_0_3_line_29 |  | 24 | 72 | 0.01596 | 0.125 | 0.08 | 261 | 0 | 0.364 | 1 | 1 | cs | TRUE
30 | LV_3297-6_0_3_line_30 |  | 25 | 74 | 0.035693 | 0.125 | 0.08 | 261 | 0 | 0.364 | 1 | 1 | cs | TRUE
31 | LV_3297-6_0_3_line_31 |  | 26 | 27 | 0.004825 | 0.125 | 0.08 | 261 | 0 | 0.364 | 1 | 1 | cs | TRUE
32 | LV_3297-6_0_3_line_32 |  | 26 | 28 | 0.018728 | 0.125 | 0.08 | 261 | 0 | 0.364 | 1 | 1 | cs | TRUE
33 | LV_3297-6_0_3_line_33 |  | 27 | 42 | 0.05067 | 0.125 | 0.08 | 261 | 0 | 0.364 | 1 | 1 | cs | TRUE
34 | LV_3297-6_0_3_line_34 |  | 28 | 43 | 0.0099873 | 0.125 | 0.08 | 261 | 0 | 0.364 | 1 | 1 | cs | TRUE
35 | LV_3297-6_0_3_line_35 |  | 29 | 30 | 0.0053489 | 0.125 | 0.08 | 261 | 0 | 0.364 | 1 | 1 | cs | TRUE
36 | LV_3297-6_0_3_line_36 |  | 29 | 31 | 0.014236 | 0.125 | 0.08 | 261 | 0 | 0.364 | 1 | 1 | cs | TRUE
37 | LV_3297-6_0_3_line_37 |  | 30 | 32 | 0.012907 | 0.125 | 0.08 | 261 | 0 | 0.364 | 1 | 1 | cs | TRUE
38 | LV_3297-6_0_3_line_38 |  | 31 | 33 | 0.019258 | 0.125 | 0.08 | 261 | 0 | 0.364 | 1 | 1 | cs | TRUE
39 | LV_3297-6_0_3_line_39 |  | 33 | 34 | 0.018125 | 0.125 | 0.08 | 261 | 0 | 0.364 | 1 | 1 | cs | TRUE
40 | LV_3297-6_0_3_line_40 |  | 33 | 35 | 0.003203 | 0.125 | 0.08 | 261 | 0 | 0.364 | 1 | 1 | cs | TRUE
41 | LV_3297-6_0_3_line_41 |  | 34 | 36 | 0.031772 | 0.125 | 0.08 | 261 | 0 | 0.364 | 1 | 1 | cs | TRUE
42 | LV_3297-6_0_3_line_42 |  | 35 | 37 | 0.018028 | 0.125 | 0.08 | 261 | 0 | 0.364 | 1 | 1 | cs | TRUE
43 | LV_3297-6_0_3_line_43 |  | 36 | 64 | 0.015163 | 0.125 | 0.08 | 261 | 0 | 0.364 | 1 | 1 | cs | TRUE
44 | LV_3297-6_0_3_line_44 |  | 36 | 59 | 0.014496 | 0.125 | 0.08 | 261 | 0 | 0.364 | 1 | 1 | cs | TRUE
45 | LV_3297-6_0_3_line_45 |  | 38 | 40 | 0.059378 | 0.125 | 0.08 | 261 | 0 | 0.364 | 1 | 1 | cs | TRUE
46 | LV_3297-6_0_3_line_46 |  | 39 | 41 | 0.016959 | 0.125 | 0.08 | 261 | 0 | 0.364 | 1 | 1 | cs | TRUE
47 | LV_3297-6_0_3_line_47 |  | 40 | 69 | 0.037062 | 0.125 | 0.08 | 261 | 0 | 0.364 | 1 | 1 | cs | TRUE
48 | LV_3297-6_0_3_line_48 |  | 41 | 70 | 0.00058391 | 0.125 | 0.08 | 261 | 0 | 0.364 | 1 | 1 | cs | TRUE
49 | LV_3297-6_0_3_line_49 |  | 43 | 69 | 0.02174 | 0.125 | 0.08 | 261 | 0 | 0.364 | 1 | 1 | cs | TRUE
50 | LV_3297-6_0_3_line_50 |  | 44 | 46 | 0.003501 | 0.125 | 0.08 | 261 | 0 | 0.364 | 1 | 1 | cs | TRUE
51 | LV_3297-6_0_3_line_51 |  | 45 | 47 | 0.0064162 | 0.125 | 0.08 | 261 | 0 | 0.364 | 1 | 1 | cs | TRUE
52 | LV_3297-6_0_3_line_52 |  | 46 | 48 | 0.0090495 | 0.125 | 0.08 | 261 | 0 | 0.364 | 1 | 1 | cs | TRUE
53 | LV_3297-6_0_3_line_53 |  | 47 | 49 | 0.010922 | 0.125 | 0.08 | 261 | 0 | 0.364 | 1 | 1 | cs | TRUE
54 | LV_3297-6_0_3_line_54 |  | 48 | 53 | 0.011437 | 0.125 | 0.08 | 261 | 0 | 0.364 | 1 | 1 | cs | TRUE
55 | LV_3297-6_0_3_line_55 |  | 49 | 82 | 0.00992 | 0.125 | 0.08 | 261 | 0 | 0.364 | 1 | 1 | cs | TRUE
56 | LV_3297-6_0_3_line_56 |  | 50 | 51 | 0.016067 | 0.125 | 0.08 | 261 | 0 | 0.364 | 1 | 1 | cs | TRUE
57 | LV_3297-6_0_3_line_57 |  | 50 | 52 | 0.011577 | 0.125 | 0.08 | 261 | 0 | 0.364 | 1 | 1 | cs | TRUE
58 | LV_3297-6_0_3_line_58 |  | 51 | 53 | 0.023229 | 0.125 | 0.08 | 261 | 0 | 0.364 | 1 | 1 | cs | TRUE
59 | LV_3297-6_0_3_line_59 |  | 52 | 54 | 0.010624 | 0.125 | 0.08 | 261 | 0 | 0.364 | 1 | 1 | cs | TRUE
60 | LV_3297-6_0_3_line_60 |  | 55 | 56 | 0.020075 | 0.125 | 0.08 | 261 | 0 | 0.364 | 1 | 1 | cs | TRUE
61 | LV_3297-6_0_3_line_61 |  | 56 | 57 | 0.02923 | 0.125 | 0.08 | 261 | 0 | 0.364 | 1 | 1 | cs | TRUE
62 | LV_3297-6_0_3_line_62 |  | 57 | 58 | 0.016179 | 0.125 | 0.08 | 261 | 0 | 0.364 | 1 | 1 | cs | TRUE
63 | LV_3297-6_0_3_line_63 |  | 58 | 59 | 0.0053602 | 0.125 | 0.08 | 261 | 0 | 0.364 | 1 | 1 | cs | TRUE
64 | LV_3297-6_0_3_line_64 |  | 58 | 60 | 0.017392 | 0.125 | 0.08 | 261 | 0 | 0.364 | 1 | 1 | cs | TRUE
65 | LV_3297-6_0_3_line_65 |  | 60 | 61 | 0.0031001 | 0.125 | 0.08 | 261 | 0 | 0.364 | 1 | 1 | cs | TRUE
66 | LV_3297-6_0_3_line_66 |  | 61 | 62 | 0.020857 | 0.125 | 0.08 | 261 | 0 | 0.364 | 1 | 1 | cs | TRUE
67 | LV_3297-6_0_3_line_67 |  | 62 | 63 | 0.0012108 | 0.125 | 0.08 | 261 | 0 | 0.364 | 1 | 1 | cs | TRUE
68 | LV_3297-6_0_3_line_68 |  | 64 | 65 | 0.015541 | 0.125 | 0.08 | 261 | 0 | 0.364 | 1 | 1 | cs | TRUE
69 | LV_3297-6_0_3_line_69 |  | 65 | 66 | 0.014132 | 0.125 | 0.08 | 261 | 0 | 0.364 | 1 | 1 | cs | TRUE
70 | LV_3297-6_0_3_line_70 |  | 65 | 67 | 0.017324 | 0.125 | 0.08 | 261 | 0 | 0.364 | 1 | 1 | cs | TRUE
71 | LV_3297-6_0_3_line_71 |  | 67 | 68 | 0.0083689 | 0.125 | 0.08 | 261 | 0 | 0.364 | 1 | 1 | cs | TRUE
72 | LV_3297-6_0_3_line_72 |  | 70 | 71 | 0.019115 | 0.125 | 0.08 | 261 | 0 | 0.364 | 1 | 1 | cs | TRUE
73 | LV_3297-6_0_3_line_73 |  | 72 | 73 | 0.012072 | 0.125 | 0.08 | 261 | 0 | 0.364 | 1 | 1 | cs | TRUE
74 | LV_3297-6_0_3_line_74 |  | 73 | 74 | 0.015035 | 0.125 | 0.08 | 261 | 0 | 0.364 | 1 | 1 | cs | TRUE
75 | LV_3297-6_0_3_line_75 |  | 75 | 76 | 0.0013706 | 0.125 | 0.08 | 261 | 0 | 0.364 | 1 | 1 | cs | TRUE
76 | LV_3297-6_0_3_line_76 |  | 75 | 77 | 0.02183 | 0.125 | 0.08 | 261 | 0 | 0.364 | 1 | 1 | cs | TRUE
77 | LV_3297-6_0_3_line_77 |  | 76 | 78 | 0.028077 | 0.125 | 0.08 | 261 | 0 | 0.364 | 1 | 1 | cs | TRUE
78 | LV_3297-6_0_3_line_78 |  | 78 | 79 | 0.018338 | 0.125 | 0.08 | 261 | 0 | 0.364 | 1 | 1 | cs | TRUE
79 | LV_3297-6_0_3_line_79 |  | 78 | 80 | 0.01049 | 0.125 | 0.08 | 261 | 0 | 0.364 | 1 | 1 | cs | TRUE
80 | LV_3297-6_0_3_line_80 |  | 80 | 81 | 0.032104 | 0.125 | 0.08 | 261 | 0 | 0.364 | 1 | 1 | cs | TRUE
81 | LV_3297-6_0_3_line_81 |  | 81 | 82 | 0.020177 | 0.125 | 0.08 | 261 | 0 | 0.364 | 1 | 1 | cs | TRUE

## trafo
| name | std_type | hv_bus | lv_bus | sn_mva | vn_hv_kv | vn_lv_kv | vk_percent | vkr_percent | pfe_kw | i0_percent | shift_degree | tap_side | tap_neutral | tap_min | tap_max | tap_step_percent | tap_step_degree | tap_pos | tap_phase_shifter | parallel | df | in_service
0 | LV_3297-6_0_3_trafo_68 | 0.63 MVA 20/0.4 kV | 83 | 6 | 0.63 | 20 | 0.4 | 6 | 1.206 | 1.65 | 0.2619 | 150 | hv | 0 | -2 | 2 | 2.5 | 0 | 0 | FALSE | 1 | 1 | TRUE

## line_geodata
| x0 | y0 | x1 | y1 | x2 | y2 | x3 | y3 | x4 | y4 | x5 | y5
0 | 2752699.2136 | 1210636.9253 | 2752701.221 | 1210646.7684 | 2752702.9655 | 1210653.3654
1 | 2752719.7572 | 1210717.2047 | 2752722.215 | 1210707.9373 | 2752705.2418 | 1210661.9735 | 2752702.9655 | 1210653.3654
2 | 2752719.7572 | 1210717.2047 | 2752726.4766 | 1210720.2683 | 2752729.4607 | 1210721.6237 | 2752731.444 | 1210722.5641 | 2752741.5306 | 1210727.46 | 2752750.2253 | 1210731.7753
3 | 2752719.7572 | 1210717.2047 | 2752709.7982 | 1210712.9683 | 2752676.721 | 1210697.1784
4 | 2752750.2253 | 1210731.7753 | 2752742.1547 | 1210747.6159 | 2752737.6597 | 1210756.4371
5 | 2752750.2253 | 1210731.7753 | 2752757.7147 | 1210718.1439 | 2752772.3093 | 1210690.685
6 | 2752750.2253 | 1210731.7753 | 2752788.2628 | 1210745.222
7 | 2752676.721 | 1210697.1784 | 2752666.9643 | 1210692.5208 | 2752651.435 | 1210685.5664
8 | 2752728.7519 | 1210773.9182 | 2752720.5119 | 1210790.1437 | 2752719.2105 | 1210792.7068
9 | 2752728.7519 | 1210773.9182 | 2752730.1243 | 1210771.2249
10 | 2752699.1763 | 1210832.1653 | 2752719.2105 | 1210792.7068
11 | 2752730.1243 | 1210771.2249 | 2752737.6597 | 1210756.4371
12 | 2752812.5447 | 1210623.8873 | 2752780.2122 | 1210675.8161 | 2752772.3093 | 1210690.685
13 | 2752804.8661 | 1210751.0914 | 2752788.2628 | 1210745.222
14 | 2752697.1851 | 1210836.0871 | 2752699.1763 | 1210832.1653
15 | 2752697.1851 | 1210836.0871 | 2752679.9004 | 1210869.1098
16 | 2752645.649 | 1210934.7753 | 2752662.0153 | 1210903.2795 | 2752679.9004 | 1210869.1098
17 | 2752586.1031 | 1210656.3089 | 2752651.435 | 1210685.5664
18 | 2752558.1594 | 1210643.795 | 2752586.1031 | 1210656.3089
19 | 2752476.0212 | 1210604.2495 | 2752558.1594 | 1210643.795
20 | 2752558.1594 | 1210643.795 | 2752537.1063 | 1210688.6967
21 | 2752444.3923 | 1210590.1178 | 2752476.0212 | 1210604.2495
22 | 2752476.0212 | 1210604.2495 | 2752465.6013 | 1210624.5566 | 2752455.9512 | 1210634.9858 | 2752455.9512 | 1210634.9858
23 | 2752812.5447 | 1210623.8873 | 2752830.6728 | 1210633.9716
24 | 2752804.8661 | 1210751.0914 | 2752812.6376 | 1210753.7524
25 | 2752804.8661 | 1210751.0914 | 2752808.4528 | 1210763.0117
26 | 2752582.9152 | 1211032.7587 | 2752581.3602 | 1211027.248
27 | 2752582.9152 | 1211032.7587 | 2752597.6858 | 1211029.3113 | 2752606.3704 | 1211026.2863 | 2752608.5917 | 1211025.3534
28 | 2752608.5917 | 1211025.3534 | 2752609.574 | 1211018.7616 | 2752612.3074 | 1211005.9864
29 | 2752612.3074 | 1211005.9864 | 2752612.8043 | 1211003.6643 | 2752618.022 | 1210991.1206
30 | 2752645.649 | 1210934.7753 | 2752629.1912 | 1210966.4472
31 | 2752343.8133 | 1210661.5337 | 2752339.4004 | 1210659.5526
32 | 2752343.8133 | 1210661.5337 | 2752355.9081 | 1210647.2356
33 | 2752339.4004 | 1210659.5526 | 2752306.3415 | 1210697.9522
34 | 2752362.3581 | 1210639.6104 | 2752355.9081 | 1210647.2356
35 | 2752817.0264 | 1210664.9739 | 2752814.4184 | 1210669.6439
36 | 2752817.0264 | 1210664.9739 | 2752823.9677 | 1210652.5446
37 | 2752808.125 | 1210680.9131 | 2752814.4184 | 1210669.6439
38 | 2752833.3575 | 1210635.7308 | 2752823.9677 | 1210652.5446
39 | 2752833.3575 | 1210635.7308 | 2752848.5101 | 1210645.6773
40 | 2752833.3575 | 1210635.7308 | 2752830.6728 | 1210633.9716
41 | 2752875.0706 | 1210663.1124 | 2752848.5101 | 1210645.6773
42 | 2752830.6728 | 1210633.9716 | 2752839.8102 | 1210618.4313
43 | 2752875.0706 | 1210663.1124 | 2752874.4625 | 1210670.8147 | 2752870.8649 | 1210677.3236
44 | 2752875.0706 | 1210663.1124 | 2752880.6715 | 1210659.386 | 2752884.6093 | 1210652.6893
45 | 2752396.4088 | 1210593.7619 | 2752412.0117 | 1210575.6445 | 2752444.3923 | 1210590.1178
46 | 2752455.9512 | 1210634.9858 | 2752450.7718 | 1210638.3008 | 2752443.7169 | 1210638.8322 | 2752440.111 | 1210637.8604
47 | 2752396.4088 | 1210593.7619 | 2752397.3291 | 1210598.5118 | 2752387.7538 | 1210609.588 | 2752376.3985 | 1210623.0121
48 | 2752439.5472 | 1210637.7085 | 2752440.111 | 1210637.8604
49 | 2752362.3581 | 1210639.6104 | 2752376.3985 | 1210623.0121
50 | 2752815.9498 | 1210754.8866 | 2752812.6376 | 1210753.7524
51 | 2752808.4528 | 1210763.0117 | 2752810.3015 | 1210769.1558
52 | 2752815.9498 | 1210754.8866 | 2752824.5114 | 1210757.8181
53 | 2752813.4485 | 1210779.6149 | 2752810.3015 | 1210769.1558
54 | 2752824.5114 | 1210757.8181 | 2752835.3317 | 1210761.5231
55 | 2752813.4485 | 1210779.6149 | 2752816.3068 | 1210789.1143
56 | 2752857.3076 | 1210769.0479 | 2752872.5082 | 1210774.2527
57 | 2752883.4606 | 1210778.0029 | 2752872.5082 | 1210774.2527
58 | 2752857.3076 | 1210769.0479 | 2752835.3317 | 1210761.5231
59 | 2752893.5115 | 1210781.4444 | 2752883.4606 | 1210778.0029
60 | 2752910.3215 | 1210608.9125 | 2752924.1973 | 1210616.3858 | 2752927.9377 | 1210618.5368
61 | 2752910.3215 | 1210608.9125 | 2752895.5195 | 1210634.1172
62 | 2752887.3263 | 1210648.0688 | 2752895.5195 | 1210634.1172
63 | 2752887.3263 | 1210648.0688 | 2752884.6093 | 1210652.6893
64 | 2752887.3263 | 1210648.0688 | 2752902.3742 | 1210656.789
65 | 2752902.3742 | 1210656.789 | 2752905.0565 | 1210658.3433
66 | 2752905.0565 | 1210658.3433 | 2752923.1026 | 1210668.8009
67 | 2752924.1503 | 1210669.408 | 2752923.1026 | 1210668.8009
68 | 2752863.3468 | 1210690.9254 | 2752870.8649 | 1210677.3236
69 | 2752863.3468 | 1210690.9254 | 2752856.4978 | 1210703.2941
70 | 2752863.3468 | 1210690.9254 | 2752878.245 | 1210699.7657
71 | 2752885.4422 | 1210704.0364 | 2752878.245 | 1210699.7657
72 | 2752439.5472 | 1210637.7085 | 2752425.3883 | 1210633.8929 | 2752423.4529 | 1210629.8844
73 | 2752618.022 | 1210991.1206 | 2752622.6582 | 1210979.9747
74 | 2752622.6582 | 1210979.9747 | 2752624.6498 | 1210975.1867 | 2752629.1912 | 1210966.4472
75 | 2752862.6486 | 1210840.9286 | 2752861.3335 | 1210841.3146
76 | 2752862.6486 | 1210840.9286 | 2752869.1298 | 1210839.0261 | 2752883.6565 | 1210834.9964
77 | 2752834.3929 | 1210849.2229 | 2752861.3335 | 1210841.3146
78 | 2752834.3929 | 1210849.2229 | 2752839.3214 | 1210866.8863
79 | 2752834.3929 | 1210849.2229 | 2752831.3705 | 1210839.178
80 | 2752822.1203 | 1210808.4353 | 2752831.3705 | 1210839.178
81 | 2752822.1203 | 1210808.4353 | 2752816.3068 | 1210789.1143

## bus_geodata
| x | y | coords
0 | 2752699.2136 | 1210636.9253
1 | 2752702.9655 | 1210653.3654
2 | 2752719.7572 | 1210717.2047
3 | 2752750.2253 | 1210731.7753
4 | 2752676.721 | 1210697.1784
5 | 2752728.7519 | 1210773.9182
6 | 2752719.2105 | 1210792.7068
7 | 2752730.1243 | 1210771.2249
8 | 2752737.6597 | 1210756.4371
9 | 2752772.3093 | 1210690.685
10 | 2752788.2628 | 1210745.222
11 | 2752697.1851 | 1210836.0871
12 | 2752699.1763 | 1210832.1653
13 | 2752679.9004 | 1210869.1098
14 | 2752651.435 | 1210685.5664
15 | 2752586.1031 | 1210656.3089
16 | 2752558.1594 | 1210643.795
17 | 2752476.0212 | 1210604.2495
18 | 2752537.1063 | 1210688.6967
19 | 2752812.5447 | 1210623.8873
20 | 2752804.8661 | 1210751.0914
21 | 2752582.9152 | 1211032.7587
22 | 2752581.3602 | 1211027.248
23 | 2752608.5917 | 1211025.3534
24 | 2752612.3074 | 1211005.9864
25 | 2752645.649 | 1210934.7753
26 | 2752343.8133 | 1210661.5337
27 | 2752339.4004 | 1210659.5526
28 | 2752355.9081 | 1210647.2356
29 | 2752817.0264 | 1210664.9739
30 | 2752814.4184 | 1210669.6439
31 | 2752823.9677 | 1210652.5446
32 | 2752808.125 | 1210680.9131
33 | 2752833.3575 | 1210635.7308
34 | 2752848.5101 | 1210645.6773
35 | 2752830.6728 | 1210633.9716
36 | 2752875.0706 | 1210663.1124
37 | 2752839.8102 | 1210618.4313
38 | 2752444.3923 | 1210590.1178
39 | 2752455.9512 | 1210634.9858
40 | 2752396.4088 | 1210593.7619
41 | 2752440.111 | 1210637.8604
42 | 2752306.3415 | 1210697.9522
43 | 2752362.3581 | 1210639.6104
44 | 2752812.6376 | 1210753.7524
45 | 2752808.4528 | 1210763.0117
46 | 2752815.9498 | 1210754.8866
47 | 2752810.3015 | 1210769.1558
48 | 2752824.5114 | 1210757.8181
49 | 2752813.4485 | 1210779.6149
50 | 2752872.5082 | 1210774.2527
51 | 2752857.3076 | 1210769.0479
52 | 2752883.4606 | 1210778.0029
53 | 2752835.3317 | 1210761.5231
54 | 2752893.5115 | 1210781.4444
55 | 2752927.9377 | 1210618.5368
56 | 2752910.3215 | 1210608.9125
57 | 2752895.5195 | 1210634.1172
58 | 2752887.3263 | 1210648.0688
59 | 2752884.6093 | 1210652.6893
60 | 2752902.3742 | 1210656.789
61 | 2752905.0565 | 1210658.3433
62 | 2752923.1026 | 1210668.8009
63 | 2752924.1503 | 1210669.408
64 | 2752870.8649 | 1210677.3236
65 | 2752863.3468 | 1210690.9254
66 | 2752856.4978 | 1210703.2941
67 | 2752878.245 | 1210699.7657
68 | 2752885.4422 | 1210704.0364
69 | 2752376.3985 | 1210623.0121
70 | 2752439.5472 | 1210637.7085
71 | 2752423.4529 | 1210629.8844
72 | 2752618.022 | 1210991.1206
73 | 2752622.6582 | 1210979.9747
74 | 2752629.1912 | 1210966.4472
75 | 2752862.6486 | 1210840.9286
76 | 2752861.3335 | 1210841.3146
77 | 2752883.6565 | 1210834.9964
78 | 2752834.3929 | 1210849.2229
79 | 2752839.3214 | 1210866.8863
80 | 2752831.3705 | 1210839.178
81 | 2752822.1203 | 1210808.4353
82 | 2752816.3068 | 1210789.1143
83 | 2752728.7519 | 1210773.9182

## line_std_types
| c_nf_per_km | r_ohm_per_km | x_ohm_per_km | max_i_ka | type | q_mm2 | alpha | voltage_rating
NAYY 4x50 SE | 210 | 0.642 | 0.083 | 0.142 | cs | 50 | 0.00403 | LV
NAYY 4x120 SE | 264 | 0.225 | 0.08 | 0.242 | cs | 120 | 0.00403 | LV
NAYY 4x150 SE | 261 | 0.208 | 0.08 | 0.27 | cs | 150 | 0.00403 | LV
NA2XS2Y 1x95 RM/25 12/20 kV | 216 | 0.313 | 0.132 | 0.252 | cs | 95 | 0.00403 | MV
NA2XS2Y 1x185 RM/25 12/20 kV | 273 | 0.161 | 0.117 | 0.362 | cs | 185 | 0.00403 | MV
NA2XS2Y 1x240 RM/25 12/20 kV | 304 | 0.122 | 0.112 | 0.421 | cs | 240 | 0.00403 | MV
NA2XS2Y 1x95 RM/25 6/10 kV | 315 | 0.313 | 0.123 | 0.249 | cs | 95 | 0.00403 | MV
NA2XS2Y 1x185 RM/25 6/10 kV | 406 | 0.161 | 0.11 | 0.358 | cs | 185 | 0.00403 | MV
NA2XS2Y 1x240 RM/25 6/10 kV | 456 | 0.122 | 0.105 | 0.416 | cs | 240 | 0.00403 | MV
NA2XS2Y 1x150 RM/25 12/20 kV | 250 | 0.206 | 0.116 | 0.319 | cs | 150 | 0.00403 | MV
NA2XS2Y 1x120 RM/25 12/20 kV | 230 | 0.253 | 0.119 | 0.283 | cs | 120 | 0.00403 | MV
NA2XS2Y 1x70 RM/25 12/20 kV | 190 | 0.443 | 0.132 | 0.22 | cs | 70 | 0.00403 | MV
NA2XS2Y 1x150 RM/25 6/10 kV | 360 | 0.206 | 0.11 | 0.315 | cs | 150 | 0.00403 | MV
NA2XS2Y 1x120 RM/25 6/10 kV | 340 | 0.253 | 0.113 | 0.28 | cs | 120 | 0.00403 | MV
NA2XS2Y 1x70 RM/25 6/10 kV | 280 | 0.443 | 0.123 | 0.217 | cs | 70 | 0.00403 | MV
N2XS(FL)2Y 1x120 RM/35 64/110 kV | 112 | 0.153 | 0.166 | 0.366 | cs | 120 | 0.00393 | HV
N2XS(FL)2Y 1x185 RM/35 64/110 kV | 125 | 0.099 | 0.156 | 0.457 | cs | 185 | 0.00393 | HV
N2XS(FL)2Y 1x240 RM/35 64/110 kV | 135 | 0.075 | 0.149 | 0.526 | cs | 240 | 0.00393 | HV
N2XS(FL)2Y 1x300 RM/35 64/110 kV | 144 | 0.06 | 0.144 | 0.588 | cs | 300 | 0.00393 | HV
15-AL1/3-ST1A 0.4 | 11 | 1.8769 | 0.35 | 0.105 | ol | 16 | 0.00403 | LV
24-AL1/4-ST1A 0.4 | 11.25 | 1.2012 | 0.335 | 0.14 | ol | 24 | 0.00403 | LV
48-AL1/8-ST1A 0.4 | 12.2 | 0.5939 | 0.3 | 0.21 | ol | 48 | 0.00403 | LV
94-AL1/15-ST1A 0.4 | 13.2 | 0.306 | 0.29 | 0.35 | ol | 94 | 0.00403 | LV
34-AL1/6-ST1A 10.0 | 9.7 | 0.8342 | 0.36 | 0.17 | ol | 34 | 0.00403 | MV
48-AL1/8-ST1A 10.0 | 10.1 | 0.5939 | 0.35 | 0.21 | ol | 48 | 0.00403 | MV
70-AL1/11-ST1A 10.0 | 10.4 | 0.4132 | 0.339 | 0.29 | ol | 70 | 0.00403 | MV
94-AL1/15-ST1A 10.0 | 10.75 | 0.306 | 0.33 | 0.35 | ol | 94 | 0.00403 | MV
122-AL1/20-ST1A 10.0 | 11.1 | 0.2376 | 0.323 | 0.41 | ol | 122 | 0.00403 | MV
149-AL1/24-ST1A 10.0 | 11.25 | 0.194 | 0.315 | 0.47 | ol | 149 | 0.00403 | MV
34-AL1/6-ST1A 20.0 | 9.15 | 0.8342 | 0.382 | 0.17 | ol | 34 | 0.00403 | MV
48-AL1/8-ST1A 20.0 | 9.5 | 0.5939 | 0.372 | 0.21 | ol | 48 | 0.00403 | MV
70-AL1/11-ST1A 20.0 | 9.7 | 0.4132 | 0.36 | 0.29 | ol | 70 | 0.00403 | MV
94-AL1/15-ST1A 20.0 | 10 | 0.306 | 0.35 | 0.35 | ol | 94 | 0.00403 | MV
122-AL1/20-ST1A 20.0 | 10.3 | 0.2376 | 0.344 | 0.41 | ol | 122 | 0.00403 | MV
149-AL1/24-ST1A 20.0 | 10.5 | 0.194 | 0.337 | 0.47 | ol | 149 | 0.00403 | MV
184-AL1/30-ST1A 20.0 | 10.75 | 0.1571 | 0.33 | 0.535 | ol | 184 | 0.00403 | MV
243-AL1/39-ST1A 20.0 | 11 | 0.1188 | 0.32 | 0.645 | ol | 243 | 0.00403 | MV
48-AL1/8-ST1A 110.0 | 8 | 0.5939 | 0.46 | 0.21 | ol | 48 | 0.00403 | HV
70-AL1/11-ST1A 110.0 | 8.4 | 0.4132 | 0.45 | 0.29 | ol | 70 | 0.00403 | HV
94-AL1/15-ST1A 110.0 | 8.65 | 0.306 | 0.44 | 0.35 | ol | 94 | 0.00403 | HV
122-AL1/20-ST1A 110.0 | 8.5 | 0.2376 | 0.43 | 0.41 | ol | 122 | 0.00403 | HV
149-AL1/24-ST1A 110.0 | 8.75 | 0.194 | 0.41 | 0.47 | ol | 149 | 0.00403 | HV
184-AL1/30-ST1A 110.0 | 8.8 | 0.1571 | 0.4 | 0.535 | ol | 184 | 0.00403 | HV
243-AL1/39-ST1A 110.0 | 9 | 0.1188 | 0.39 | 0.645 | ol | 243 | 0.00403 | HV
305-AL1/39-ST1A 110.0 | 9.2 | 0.0949 | 0.38 | 0.74 | ol | 305 | 0.00403 | HV
490-AL1/64-ST1A 110.0 | 9.75 | 0.059 | 0.37 | 0.96 | ol | 490 | 0.00403 | HV
679-AL1/86-ST1A 110.0 | 9.95 | 0.042 | 0.36 | 1.15 | ol | 679 | 0.00403 | HV
490-AL1/64-ST1A 220.0 | 10 | 0.059 | 0.285 | 0.96 | ol | 490 | 0.00403 | HV
679-AL1/86-ST1A 220.0 | 11.7 | 0.042 | 0.275 | 1.15 | ol | 679 | 0.00403 | HV
490-AL1/64-ST1A 380.0 | 11 | 0.059 | 0.253 | 0.96 | ol | 490 | 0.00403 | HV
679-AL1/86-ST1A 380.0 | 14.6 | 0.042 | 0.25 | 1.15 | ol | 679 | 0.00403 | HV

## trafo_std_types
| i0_percent | pfe_kw | vkr_percent | sn_mva | vn_lv_kv | vn_hv_kv | vk_percent | shift_degree | vector_group | tap_side | tap_neutral | tap_min | tap_max | tap_step_degree | tap_step_percent | tap_phase_shifter
160 MVA 380/110 kV | 0.06 | 60 | 0.25 | 160 | 110 | 380 | 12.2 | 0 | Yy0 | hv | 0 | -9 | 9 | 0 | 1.5 | FALSE
100 MVA 220/110 kV | 0.06 | 55 | 0.26 | 100 | 110 | 220 | 12 | 0 | Yy0 | hv | 0 | -9 | 9 | 0 | 1.5 | FALSE
63 MVA 110/20 kV | 0.04 | 22 | 0.32 | 63 | 20 | 110 | 18 | 150 | YNd5 | hv | 0 | -9 | 9 | 0 | 1.5 | FALSE
40 MVA 110/20 kV | 0.05 | 18 | 0.34 | 40 | 20 | 110 | 16.2 | 150 | YNd5 | hv | 0 | -9 | 9 | 0 | 1.5 | FALSE
25 MVA 110/20 kV | 0.07 | 14 | 0.41 | 25 | 20 | 110 | 12 | 150 | YNd5 | hv | 0 | -9 | 9 | 0 | 1.5 | FALSE
63 MVA 110/10 kV | 0.04 | 22 | 0.32 | 63 | 10 | 110 | 18 | 150 | YNd5 | hv | 0 | -9 | 9 | 0 | 1.5 | FALSE
40 MVA 110/10 kV | 0.05 | 18 | 0.34 | 40 | 10 | 110 | 16.2 | 150 | YNd5 | hv | 0 | -9 | 9 | 0 | 1.5 | FALSE
25 MVA 110/10 kV | 0.07 | 14 | 0.41 | 25 | 10 | 110 | 12 | 150 | YNd5 | hv | 0 | -9 | 9 | 0 | 1.5 | FALSE
0.25 MVA 20/0.4 kV | 0.32 | 0.8 | 1.44 | 0.25 | 0.4 | 20 | 6 | 150 | Yzn5 | hv | 0 | -2 | 2 | 0 | 2.5 | FALSE
0.4 MVA 20/0.4 kV | 0.3375 | 1.35 | 1.425 | 0.4 | 0.4 | 20 | 6 | 150 | Dyn5 | hv | 0 | -2 | 2 | 0 | 2.5 | FALSE
0.63 MVA 20/0.4 kV | 0.2619 | 1.65 | 1.206 | 0.63 | 0.4 | 20 | 6 | 150 | Dyn5 | hv | 0 | -2 | 2 | 0 | 2.5 | FALSE
0.25 MVA 10/0.4 kV | 0.24 | 0.6 | 1.2 | 0.25 | 0.4 | 10 | 4 | 150 | Dyn5 | hv | 0 | -2 | 2 | 0 | 2.5 | FALSE
0.4 MVA 10/0.4 kV | 0.2375 | 0.95 | 1.325 | 0.4 | 0.4 | 10 | 4 | 150 | Dyn5 | hv | 0 | -2 | 2 | 0 | 2.5 | FALSE
0.63 MVA 10/0.4 kV | 0.1873 | 1.18 | 1.0794 | 0.63 | 0.4 | 10 | 4 | 150 | Dyn5 | hv | 0 | -2 | 2 | 0 | 2.5 | FALSE

## trafo3w_std_types
| sn_hv_mva | sn_mv_mva | sn_lv_mva | vn_hv_kv | vn_mv_kv | vn_lv_kv | vk_hv_percent | vk_mv_percent | vk_lv_percent | vkr_hv_percent | vkr_mv_percent | vkr_lv_percent | pfe_kw | i0_percent | shift_mv_degree | shift_lv_degree | vector_group | tap_side | tap_neutral | tap_min | tap_max | tap_step_percent
63/25/38 MVA 110/20/10 kV | 63 | 25 | 38 | 110 | 20 | 10 | 10.4 | 10.4 | 10.4 | 0.28 | 0.32 | 0.35 | 35 | 0.89 | 0 | 0 | YN0yn0yn0 | hv | 0 | -10 | 10 | 1.2
63/25/38 MVA 110/10/10 kV | 63 | 25 | 38 | 110 | 10 | 10 | 10.4 | 10.4 | 10.4 | 0.28 | 0.32 | 0.35 | 35 | 0.89 | 0 | 0 | YN0yn0yn0 | hv | 0 | -10 | 10 | 1.2

## fuse_std_types
| fuse_type | i_rated_a | t_avg | t_min | t_total | x_avg | x_min | x_total
HV 100A | HV 100A | 100 | 0 | [10.0, 3.64, 0.854, 0.281, 0.1, 0.0531, 0.022, 0.01] | [10.0, 4.267, 1.21, 0.403, 0.1, 0.058, 0.022, 0.01] | 0 | [300.0, 350.0, 450.0, 550.0, 700.0, 850.0, 1200.0, 1752.0] | [600.0, 700.0, 900.0, 1150.0, 1665.0, 2000.0, 3000.0, 4313.0]
HV 10A | HV 10A | 10 | 0 | [10.0, 1675.0, 0.344, 0.156, 0.1, 0.0417, 0.0171, 0.01] | [10.0, 1.3, 0.3, 0.155, 0.1, 0.0555, 0.023, 0.01] | 0 | [30.0, 32.0, 35.0, 37.0, 39.0, 50.0, 70.0, 88.0] | [60.0, 70.0, 80.0, 87.0, 94.0, 110.0, 150.0, 216.0]
HV 125A | HV 125A | 125 | 0 | [10.0, 1.82, 0.344, 0.1, 0.0467, 0.0269, 0.01] | [10.0, 2.478, 0.426, 0.1, 0.0427, 0.0211, 0.01] | 0 | [375.0, 500.0, 700.0, 925.0, 1200.0, 1500.0, 2341.0] | [750.0, 1000.0, 1500.0, 2200.0, 3000.0, 4000.0, 5765.0]
HV 160A | HV 160A | 160 | 0 | [10.0, 4.15, 1.03, 0.198, 0.1, 0.051, 0.0172, 0.01] | [10.0, 2.3, 0.734, 0.274, 0.1, 0.046, 0.0177, 0.01] | 0 | [480.0, 550.0, 700.0, 1000.0, 1260.0, 1600.0, 2500.0, 3227.0] | [960.0, 1300.0, 1700.0, 2200.0, 2996.0, 4000.0, 6000.0, 7946.0]
HV 16A | HV 16A | 16 | 0 | [10.0, 0.352, 0.164, 0.1, 0.0649, 0.0342, 0.01] | [10.0, 2.34, 0.722, 0.181, 0.1, 0.055, 0.0296, 0.01] | 0 | [48.0, 60.0, 65.0, 71.0, 80.0, 100.0, 162.0] | [96.0, 110.0, 125.0, 150.0, 168.0, 200.0, 250.0, 398.0]
HV 200A | HV 200A | 200 | 0 | [10.0, 4.267, 1.21, 0.403, 0.1, 0.058, 0.022, 0.01] | [10.0, 3.73, 1.654, 0.328, 0.1, 0.0531, 0.019, 0.01] | 0 | [600.0, 700.0, 900.0, 1150.0, 1665.0, 2000.0, 3000.0, 4313.0] | [1200.0, 1500.0, 1800.0, 2700.0, 3960.0, 5000.0, 7500.0, 10620.0]
HV 20A | HV 20A | 20 | 0 | [10.0, 1.3, 0.3, 0.155, 0.1, 0.0555, 0.023, 0.01] | [10.0, 1.3, 0.161, 0.1, 0.0611, 0.0399, 0.0141, 0.01] | 0 | [60.0, 70.0, 80.0, 87.0, 94.0, 110.0, 150.0, 216.0] | [120.0, 150.0, 200.0, 223.0, 260.0, 300.0, 450.0, 532.0]
HV 25A | HV 25A | 25 | 0 | [10.0, 2.512, 0.833, 0.299, 0.1, 0.0372, 0.0223, 0.01] | [10.0, 3.125, 0.597, 0.198, 0.1, 0.0378, 0.022, 0.01] | 0 | [75.0, 82.0, 90.0, 100.0, 124.0, 170.0, 200.0, 289.0] | [150.0, 170.0, 210.0, 250.0, 294.0, 400.0, 500.0, 711.0]
HV 31.5A | HV 31.5A | 31.5 | 0 | [10.0, 2.34, 0.722, 0.181, 0.1, 0.055, 0.0296, 0.01] | [10.0, 2.84, 0.368, 0.164, 0.1, 0.0621, 0.0378, 0.0195, 0.01] | 0 | [95.0, 110.0, 125.0, 150.0, 165.0, 200.0, 250.0, 390.0] | [189.0, 220.0, 300.0, 350.0, 393.0, 450.0, 530.0, 700.0, 960.0]
HV 40A | HV 40A | 40 | 0 | [10.0, 1.3, 0.161, 0.1, 0.0611, 0.0399, 0.0141, 0.01] | [10.0, 2.05, 0.369, 0.198, 0.1, 0.051, 0.0298, 0.01] | 0 | [120.0, 150.0, 200.0, 223.0, 260.0, 300.0, 450.0, 532.0] | [240.0, 300.0, 400.0, 450.0, 530.0, 650.0, 800.0, 1311.0]
HV 50A | HV 50A | 50 | 0 | [10.0, 3.215, 0.597, 0.198, 0.1, 0.0378, 0.022, 0.01] | [10.0, 3.64, 0.854, 0.281, 0.1, 0.0531, 0.022, 0.01] | 0 | [150.0, 170.0, 210.0, 250.0, 294.0, 400.0, 500.0, 711.0] | [300.0, 350.0, 450.0, 550.0, 700.0, 850.0, 1200.0, 1752.0]
HV 6.3A | HV 6.3A | 6.3 | 0 | [10.0, 1.39, 0.344, 0.168, 0.1, 0.056, 0.0263, 0.01] | [10.0, 1.711, 0.516, 0.198, 0.1, 0.0634, 0.0303, 0.01] | 0 | [19.0, 19.5, 20.4, 20.8, 22.0, 25.0, 32.0, 48.0] | [38.0, 40.0, 43.0, 48.0, 53.0, 60.0, 75.0, 118.0]
HV 63A | HV 63A | 63 | 0 | [10.0, 2.84, 0.368, 0.164, 0.1, 0.0621, 0.0378, 0.0195, 0.01] | [10.0, 1.82, 0.344, 0.1, 0.0467, 0.0269, 0.01] | 0 | [189.0, 220.0, 300.0, 350.0, 393.0, 450.0, 530.0, 700.0, 961.0] | [378.0, 500.0, 700.0, 934.0, 1200.0, 1500.0, 2366.0]
HV 80A | HV 80A | 80 | 0 | [10.0, 2.05, 0.369, 0.198, 0.1, 0.051, 0.0298, 0.01] | [10.0, 4.15, 1.03, 0.198, 0.1, 0.051, 0.0172, 0.01] | 0 | [240.0, 300.0, 400.0, 450.0, 530.0, 650.0, 800.0, 1311.0] | [480.0, 550.0, 700.0, 1000.0, 1260.0, 1600.0, 2500.0, 3227.0]
Siemens NH-1-100 | Siemens NH-1-100 | 100 | [5400.0, 2000.0, 400.0, 20.0, 1.0, 0.2, 0.012, 0.004] | 0 | 0 | [150.0, 190.0, 250.0, 430.0, 900.0, 1250.0, 2700.0, 3600.0] | 0 | 0
Siemens NH-1-125 | Siemens NH-1-125 | 125 | [4800.0, 120.0, 7.0, 0.1, 0.004] | 0 | 0 | [180.0, 400.0, 740.0, 2000.0, 4250.0] | 0 | 0
Siemens NH-1-16 | Siemens NH-1-16 | 16 | [4000.0, 400.0, 2.0, 0.1, 0.04, 0.01] | 0 | 0 | [26.0, 35.0, 75.0, 150.0, 200.0, 300.0] | 0 | 0
Siemens NH-1-160 | Siemens NH-1-160 | 160 | [4800.0, 120.0, 7.0, 0.1, 0.004] | 0 | 0 | [210.0, 500.0, 900.0, 2300.0, 5000.0] | 0 | 0
Siemens NH-1-25 | Siemens NH-1-25 | 25 | [4000.0, 1000.0, 10.0, 0.2, 0.02, 0.01] | 0 | 0 | [40.0, 50.0, 100.0, 210.0, 400.0, 500.0] | 0 | 0
Siemens NH-1-50 | Siemens NH-1-50 | 50 | [4000.0, 40.0, 4.0, 1.0, 0.02, 0.01] | 0 | 0 | [86.0, 200.0, 300.0, 400.0, 1000.0, 1280.0] | 0 | 0
Siemens NH-1-63 | Siemens NH-1-63 | 63 | [4000.0, 100.0, 10.0, 2.0, 0.04, 0.01] | 0 | 0 | [100.0, 200.0, 300.0, 400.0, 1000.0, 1500.0] | 0 | 0
Siemens NH-1-80 | Siemens NH-1-80 | 80 | [4800.0, 120.0, 7.0, 0.1, 0.01] | 0 | 0 | [150.58, 250.0, 450.0, 1150.0, 2470.0] | 0 | 0
Siemens NH-2-1000 | Siemens NH-2-1000 | 1000 | [4800.0, 120.0, 7.0, 0.1, 0.004] | 0 | 0 | [1900.0, 3500.0, 8400.0, 24000.0, 52000.0] | 0 | 0
Siemens NH-2-200 | Siemens NH-2-200 | 200 | [4800.0, 120.0, 7.0, 0.1, 0.004] | 0 | 0 | [280.0, 650.0, 1200.0, 3000.0, 7000.0] | 0 | 0
Siemens NH-2-224 | Siemens NH-2-224 | 224 | [4800.0, 120.0, 7.0, 0.2, 0.04, 0.004] | 0 | 0 | [400.0, 750.0, 1453.0, 3025.0, 4315.0, 7600.0] | 0 | 0
Siemens NH-2-250 | Siemens NH-2-250 | 250 | [4800.0, 120.0, 7.0, 0.1, 0.004] | 0 | 0 | [450.0, 800.0, 1650.0, 4000.0, 8500.0] | 0 | 0
Siemens NH-2-315 | Siemens NH-2-315 | 315 | [4800.0, 120.0, 7.0, 0.1, 0.004] | 0 | 0 | [550.0, 920.0, 1900.0, 5000.0, 11000.0] | 0 | 0
Siemens NH-2-355 | Siemens NH-2-355 | 355 | [4800.0, 120.0, 6.0, 0.1, 0.004] | 0 | 0 | [650.0, 1116.27, 2350.0, 5840.0, 12790.0] | 0 | 0
Siemens NH-2-400 | Siemens NH-2-400 | 400 | [4800.0, 120.0, 7.0, 0.1, 0.004] | 0 | 0 | [720.0, 1350.0, 2800.0, 6500.0, 15000.0] | 0 | 0
Siemens NH-2-425 | Siemens NH-2-425 | 425 | [4800.0, 120.0, 7.0, 0.1, 0.004] | 0 | 0 | [850.0, 1500.0, 3050.0, 7500.0, 16500.0] | 0 | 0
Siemens NH-2-630 | Siemens NH-2-630 | 630 | [4800.0, 120.0, 7.0, 0.1, 0.004] | 0 | 0 | [1200.0, 2000.0, 4800.0, 12000.0, 26000.0] | 0 | 0

## dtypes
| element | column | dtype
0 | bus | name | object
1 | bus | vn_kv | float64
2 | bus | type | object
3 | bus | zone | object
4 | bus | in_service | bool
5 | load | name | object
6 | load | bus | uint32
7 | load | p_mw | float64
8 | load | q_mvar | float64
9 | load | const_z_percent | float64
10 | load | const_i_percent | float64
11 | load | sn_mva | float64
12 | load | scaling | float64
13 | load | in_service | bool
14 | load | type | object
15 | ext_grid | name | object
16 | ext_grid | bus | uint32
17 | ext_grid | vm_pu | float64
18 | ext_grid | va_degree | float64
19 | ext_grid | slack_weight | float64
20 | ext_grid | in_service | bool
21 | line | name | object
22 | line | std_type | object
23 | line | from_bus | uint32
24 | line | to_bus | uint32
25 | line | length_km | float64
26 | line | r_ohm_per_km | float64
27 | line | x_ohm_per_km | float64
28 | line | c_nf_per_km | float64
29 | line | g_us_per_km | float64
30 | line | max_i_ka | float64
31 | line | df | float64
32 | line | parallel | uint32
33 | line | type | object
34 | line | in_service | bool
35 | trafo | name | object
36 | trafo | std_type | object
37 | trafo | hv_bus | uint32
38 | trafo | lv_bus | uint32
39 | trafo | sn_mva | float64
40 | trafo | vn_hv_kv | float64
41 | trafo | vn_lv_kv | float64
42 | trafo | vk_percent | float64
43 | trafo | vkr_percent | float64
44 | trafo | pfe_kw | float64
45 | trafo | i0_percent | float64
46 | trafo | shift_degree | float64
47 | trafo | tap_side | object
48 | trafo | tap_neutral | int32
49 | trafo | tap_min | int32
50 | trafo | tap_max | int32
51 | trafo | tap_step_percent | float64
52 | trafo | tap_step_degree | float64
53 | trafo | tap_pos | int32
54 | trafo | tap_phase_shifter | bool
55 | trafo | parallel | uint32
56 | trafo | df | float64
57 | trafo | in_service | bool
58 | line_geodata | coords | object
59 | bus_geodata | x | float64
60 | bus_geodata | y | float64
61 | bus_geodata | coords | object

## parameters
| version | format_version | converged | OPF_converged | name | f_hz | sn_mva
0 | 2.14.6 | 2.14.0 | FALSE | FALSE |  | 50 | 1