## bus
| name | vn_kv | type | zone | in_service
0 | bus_LV_3297-7_0_6_node_0 | 0.4 | n |  | TRUE
1 | bus_LV_3297-7_0_6_node_2 | 0.4 | n |  | TRUE
2 | bus_LV_3297-7_0_6_node_3 | 0.4 | n |  | TRUE
3 | bus_LV_3297-7_0_6_node_76 | 0.4 | n |  | TRUE
4 | bus_LV_3297-7_0_6_node_77 | 0.4 | n |  | TRUE
5 | bus_LV_3297-7_0_6_node_75 | 0.4 | n |  | TRUE
6 | bus_LV_3297-7_0_6_node_53 | 0.4 | n |  | TRUE
7 | bus_LV_3297-7_0_6_node_82 | 0.4 | n |  | TRUE
8 | bus_LV_3297-7_0_6_node_67 | 0.4 | n |  | TRUE
9 | bus_LV_3297-7_0_6_node_79 | 0.4 | n |  | TRUE
10 | bus_LV_3297-7_0_6_node_68 | 0.4 | n |  | TRUE
11 | bus_LV_3297-7_0_6_node_4 | 0.4 | n |  | TRUE
12 | bus_LV_3297-7_0_6_node_5 | 0.4 | n |  | TRUE
13 | bus_LV_3297-7_0_6_node_6 | 0.4 | n |  | TRUE
14 | bus_LV_3297-7_0_6_node_7 | 0.4 | n |  | TRUE
15 | bus_LV_3297-7_0_6_node_8 | 0.4 | n |  | TRUE
16 | bus_LV_3297-7_0_6_node_9 | 0.4 | n |  | TRUE
17 | bus_LV_3297-7_0_6_node_10 | 0.4 | n |  | TRUE
18 | bus_LV_3297-7_0_6_node_11 | 0.4 | n |  | TRUE
19 | bus_LV_3297-7_0_6_node_16 | 0.4 | n |  | TRUE
20 | bus_LV_3297-7_0_6_node_13 | 0.4 | n |  | TRUE
21 | bus_LV_3297-7_0_6_node_72 | 0.4 | n |  | TRUE
22 | bus_LV_3297-7_0_6_node_56 | 0.4 | n |  | TRUE
23 | bus_LV_3297-7_0_6_node_12 | 0.4 | n |  | TRUE
24 | bus_LV_3297-7_0_6_node_60 | 0.4 | n |  | TRUE
25 | bus_LV_3297-7_0_6_node_14 | 0.4 | n |  | TRUE
26 | bus_LV_3297-7_0_6_node_73 | 0.4 | n |  | TRUE
27 | bus_LV_3297-7_0_6_node_55 | 0.4 | n |  | TRUE
28 | bus_LV_3297-7_0_6_node_59 | 0.4 | n |  | TRUE
29 | bus_LV_3297-7_0_6_node_15 | 0.4 | n |  | TRUE
30 | bus_LV_3297-7_0_6_node_17 | 0.4 | n |  | TRUE
31 | bus_LV_3297-7_0_6_node_18 | 0.4 | n |  | TRUE
32 | bus_LV_3297-7_0_6_node_19 | 0.4 | n |  | TRUE
33 | bus_LV_3297-7_0_6_node_20 | 0.4 | n |  | TRUE
34 | bus_LV_3297-7_0_6_node_21 | 0.4 | n |  | TRUE
35 | bus_LV_3297-7_0_6_node_30 | 0.4 | n |  | TRUE
36 | bus_LV_3297-7_0_6_node_22 | 0.4 | n |  | TRUE
37 | bus_LV_3297-7_0_6_node_45 | 0.4 | n |  | TRUE
38 | bus_LV_3297-7_0_6_node_42 | 0.4 | n |  | TRUE
39 | bus_LV_3297-7_0_6_node_39 | 0.4 | n |  | TRUE
40 | bus_LV_3297-7_0_6_node_46 | 0.4 | n |  | TRUE
41 | bus_LV_3297-7_0_6_node_43 | 0.4 | n |  | TRUE
42 | bus_LV_3297-7_0_6_node_23 | 0.4 | n |  | TRUE
43 | bus_LV_3297-7_0_6_node_24 | 0.4 | n |  | TRUE
44 | bus_LV_3297-7_0_6_node_25 | 0.4 | n |  | TRUE
45 | bus_LV_3297-7_0_6_node_26 | 0.4 | n |  | TRUE
46 | bus_LV_3297-7_0_6_node_27 | 0.4 | n |  | TRUE
47 | bus_LV_3297-7_0_6_node_29 | 0.4 | n |  | TRUE
48 | bus_LV_3297-7_0_6_node_41 | 0.4 | n |  | TRUE
49 | bus_LV_3297-7_0_6_node_70 | 0.4 | n |  | TRUE
50 | bus_LV_3297-7_0_6_node_44 | 0.4 | n |  | TRUE
51 | bus_LV_3297-7_0_6_node_35 | 0.4 | n |  | TRUE
52 | bus_LV_3297-7_0_6_node_31 | 0.4 | n |  | TRUE
53 | bus_LV_3297-7_0_6_node_32 | 0.4 | n |  | TRUE
54 | bus_LV_3297-7_0_6_node_33 | 0.4 | n |  | TRUE
55 | bus_LV_3297-7_0_6_node_34 | 0.4 | n |  | TRUE
56 | bus_LV_3297-7_0_6_node_36 | 0.4 | n |  | TRUE
57 | bus_LV_3297-7_0_6_node_37 | 0.4 | n |  | TRUE
58 | bus_LV_3297-7_0_6_node_38 | 0.4 | n |  | TRUE
59 | bus_LV_3297-7_0_6_node_40 | 0.4 | n |  | TRUE
60 | bus_LV_3297-7_0_6_node_54 | 0.4 | n |  | TRUE
61 | bus_LV_3297-7_0_6_node_57 | 0.4 | n |  | TRUE
62 | bus_LV_3297-7_0_6_node_69 | 0.4 | n |  | TRUE
63 | bus_LV_3297-7_0_6_node_58 | 0.4 | n |  | TRUE
64 | bus_LV_3297-7_0_6_node_65 | 0.4 | n |  | TRUE
65 | bus_LV_3297-7_0_6_node_71 | 0.4 | n |  | TRUE
66 | bus_LV_3297-7_0_6_node_47 | 0.4 | n |  | TRUE
67 | bus_LV_3297-7_0_6_node_48 | 0.4 | n |  | TRUE
68 | bus_LV_3297-7_0_6_node_49 | 0.4 | n |  | TRUE
69 | bus_LV_3297-7_0_6_node_50 | 0.4 | n |  | TRUE
70 | bus_LV_3297-7_0_6_node_51 | 0.4 | n |  | TRUE
71 | bus_LV_3297-7_0_6_node_52 | 0.4 | n |  | TRUE
72 | bus_LV_3297-7_0_6_node_61 | 0.4 | n |  | TRUE
73 | bus_LV_3297-7_0_6_node_62 | 0.4 | n |  | TRUE
74 | bus_LV_3297-7_0_6_node_64 | 0.4 | n |  | TRUE
75 | bus_LV_3297-7_0_6_node_63 | 0.4 | n |  | TRUE
76 | bus_LV_3297-7_0_6_node_80 | 0.4 | n |  | TRUE
77 | bus_LV_3297-7_0_6_node_74 | 0.4 | n |  | TRUE
78 | bus_LV_3297-7_0_6_node_78 | 0.4 | n |  | TRUE
79 | bus_MV_238_0_node_81 | 20 | n |  | TRUE

## load
| name | bus | p_mw | q_mvar | const_z_percent | const_i_percent | sn_mva | scaling | in_service | type
0 | LV_3297-7_0_6_load_0 | 0 | 0.0013947 | 0.00034955 | 0 | 0 |  | 1 | TRUE | wye
1 | LV_3297-7_0_6_load_76 | 3 | 0.010944 | 0.0027427 | 0 | 0 |  | 1 | TRUE | wye
2 | LV_3297-7_0_6_load_77 | 4 | 0.018134 | 0.0045449 | 0 | 0 |  | 1 | TRUE | wye
3 | LV_3297-7_0_6_load_75 | 5 | 0.067272 | 0.01686 | 0 | 0 |  | 1 | TRUE | wye
4 | LV_3297-7_0_6_load_53 | 6 | 0.010275 | 0.0025751 | 0 | 0 |  | 1 | TRUE | wye
5 | LV_3297-7_0_6_load_82 | 7 | 0.058577 | 0.014681 | 0 | 0 |  | 1 | TRUE | wye
6 | LV_3297-7_0_6_load_79 | 9 | 0.01615 | 0.0040475 | 0 | 0 |  | 1 | TRUE | wye
7 | LV_3297-7_0_6_load_68 | 10 | 0.093627 | 0.023465 | 0 | 0 |  | 1 | TRUE | wye
8 | LV_3297-7_0_6_load_4 | 11 | 0.00099573 | 0.00024955 | 0 | 0 |  | 1 | TRUE | wye
9 | LV_3297-7_0_6_load_5 | 12 | 0.0041226 | 0.0010332 | 0 | 0 |  | 1 | TRUE | wye
10 | LV_3297-7_0_6_load_9 | 16 | 0.001395 | 0.00034962 | 0 | 0 |  | 1 | TRUE | wye
11 | LV_3297-7_0_6_load_10 | 17 | 0.0045536 | 0.0011412 | 0 | 0 |  | 1 | TRUE | wye
12 | LV_3297-7_0_6_load_16 | 19 | 0.023917 | 0.0059943 | 0 | 0 |  | 1 | TRUE | wye
13 | LV_3297-7_0_6_load_13 | 20 | 0.016062 | 0.0040255 | 0 | 0 |  | 1 | TRUE | wye
14 | LV_3297-7_0_6_load_56 | 22 | 0.0022354 | 0.00056024 | 0 | 0 |  | 1 | TRUE | wye
15 | LV_3297-7_0_6_load_12 | 23 | 0.00014893 | 3.7326e-05 | 0 | 0 |  | 1 | TRUE | wye
16 | LV_3297-7_0_6_load_60 | 24 | 0.00023868 | 5.9818e-05 | 0 | 0 |  | 1 | TRUE | wye
17 | LV_3297-7_0_6_load_14 | 25 | 0.0080304 | 0.0020126 | 0 | 0 |  | 1 | TRUE | wye
18 | LV_3297-7_0_6_load_73 | 26 | 0.0016856 | 0.00042244 | 0 | 0 |  | 1 | TRUE | wye
19 | LV_3297-7_0_6_load_55 | 27 | 0.0022998 | 0.00057639 | 0 | 0 |  | 1 | TRUE | wye
20 | LV_3297-7_0_6_load_59 | 28 | 0.00030058 | 7.5332e-05 | 0 | 0 |  | 1 | TRUE | wye
21 | LV_3297-7_0_6_load_15 | 29 | 0.019083 | 0.0047826 | 0 | 0 |  | 1 | TRUE | wye
22 | LV_3297-7_0_6_load_17 | 30 | 0.039713 | 0.009953 | 0 | 0 |  | 1 | TRUE | wye
23 | LV_3297-7_0_6_load_18 | 31 | 0.0030266 | 0.00075855 | 0 | 0 |  | 1 | TRUE | wye
24 | LV_3297-7_0_6_load_19 | 32 | 0.018677 | 0.0046809 | 0 | 0 |  | 1 | TRUE | wye
25 | LV_3297-7_0_6_load_20 | 33 | 0.0095587 | 0.0023956 | 0 | 0 |  | 1 | TRUE | wye
26 | LV_3297-7_0_6_load_21 | 34 | 0.012832 | 0.0032159 | 0 | 0 |  | 1 | TRUE | wye
27 | LV_3297-7_0_6_load_30 | 35 | 0.0062296 | 0.0015613 | 0 | 0 |  | 1 | TRUE | wye
28 | LV_3297-7_0_6_load_45 | 37 | 0.0046819 | 0.0011734 | 0 | 0 |  | 1 | TRUE | wye
29 | LV_3297-7_0_6_load_42 | 38 | 0.0020409 | 0.00051151 | 0 | 0 |  | 1 | TRUE | wye
30 | LV_3297-7_0_6_load_39 | 39 | 0.0034003 | 0.00085219 | 0 | 0 |  | 1 | TRUE | wye
31 | LV_3297-7_0_6_load_46 | 40 | 0.0040179 | 0.001007 | 0 | 0 |  | 1 | TRUE | wye
32 | LV_3297-7_0_6_load_43 | 41 | 0.0034881 | 0.0008742 | 0 | 0 |  | 1 | TRUE | wye
33 | LV_3297-7_0_6_load_23 | 42 | 0.0033844 | 0.00084822 | 0 | 0 |  | 1 | TRUE | wye
34 | LV_3297-7_0_6_load_24 | 43 | 0.0034285 | 0.00085926 | 0 | 0 |  | 1 | TRUE | wye
35 | LV_3297-7_0_6_load_25 | 44 | 0.0037145 | 0.00093094 | 0 | 0 |  | 1 | TRUE | wye
36 | LV_3297-7_0_6_load_26 | 45 | 0.0037831 | 0.00094814 | 0 | 0 |  | 1 | TRUE | wye
37 | LV_3297-7_0_6_load_27 | 46 | 0.0036903 | 0.00092487 | 0 | 0 |  | 1 | TRUE | wye
38 | LV_3297-7_0_6_load_29 | 47 | 0.0088012 | 0.0022058 | 0 | 0 |  | 1 | TRUE | wye
39 | LV_3297-7_0_6_load_44 | 50 | 0.0034187 | 0.0008568 | 0 | 0 |  | 1 | TRUE | wye
40 | LV_3297-7_0_6_load_35 | 51 | 0.0024934 | 0.00062491 | 0 | 0 |  | 1 | TRUE | wye
41 | LV_3297-7_0_6_load_31 | 52 | 0.0032155 | 0.00080587 | 0 | 0 |  | 1 | TRUE | wye
42 | LV_3297-7_0_6_load_32 | 53 | 0.0045145 | 0.0011314 | 0 | 0 |  | 1 | TRUE | wye
43 | LV_3297-7_0_6_load_36 | 56 | 0.0019419 | 0.00048669 | 0 | 0 |  | 1 | TRUE | wye
44 | LV_3297-7_0_6_load_37 | 57 | 0.0022596 | 0.0005663 | 0 | 0 |  | 1 | TRUE | wye
45 | LV_3297-7_0_6_load_38 | 58 | 0.0023505 | 0.00058909 | 0 | 0 |  | 1 | TRUE | wye
46 | LV_3297-7_0_6_load_40 | 59 | 0.00087941 | 0.0002204 | 0 | 0 |  | 1 | TRUE | wye
47 | LV_3297-7_0_6_load_54 | 60 | 0.0013138 | 0.00032928 | 0 | 0 |  | 1 | TRUE | wye
48 | LV_3297-7_0_6_load_69 | 62 | 0.0017757 | 0.00044503 | 0 | 0 |  | 1 | TRUE | wye
49 | LV_3297-7_0_6_load_58 | 63 | 0.0073008 | 0.0018298 | 0 | 0 |  | 1 | TRUE | wye
50 | LV_3297-7_0_6_load_65 | 64 | 0.00069059 | 0.00017308 | 0 | 0 |  | 1 | TRUE | wye
51 | LV_3297-7_0_6_load_71 | 65 | 0.0025206 | 0.00063171 | 0 | 0 |  | 1 | TRUE | wye
52 | LV_3297-7_0_6_load_47 | 66 | 0.0037856 | 0.00094876 | 0 | 0 |  | 1 | TRUE | wye
53 | LV_3297-7_0_6_load_48 | 67 | 0.001024 | 0.00025664 | 0 | 0 |  | 1 | TRUE | wye
54 | LV_3297-7_0_6_load_50 | 69 | 0.00040311 | 0.00010103 | 0 | 0 |  | 1 | TRUE | wye
55 | LV_3297-7_0_6_load_51 | 70 | 0.0033419 | 0.00083756 | 0 | 0 |  | 1 | TRUE | wye
56 | LV_3297-7_0_6_load_52 | 71 | 0.0024419 | 0.000612 | 0 | 0 |  | 1 | TRUE | wye
57 | LV_3297-7_0_6_load_61 | 72 | 0.0015154 | 0.00037979 | 0 | 0 |  | 1 | TRUE | wye
58 | LV_3297-7_0_6_load_64 | 74 | 0.0043424 | 0.0010883 | 0 | 0 |  | 1 | TRUE | wye
59 | LV_3297-7_0_6_load_63 | 75 | 0.0012171 | 0.00030503 | 0 | 0 |  | 1 | TRUE | wye
60 | LV_3297-7_0_6_load_80 | 76 | 0.0050028 | 0.0012538 | 0 | 0 |  | 1 | TRUE | wye
61 | LV_3297-7_0_6_load_74 | 77 | 0.001641 | 0.00041127 | 0 | 0 |  | 1 | TRUE | wye
62 | LV_3297-7_0_6_load_78 | 78 | 0.011101 | 0.0027821 | 0 | 0 |  | 1 | TRUE | wye

## ext_grid
| name | bus | vm_pu | va_degree | slack_weight | in_service
0 |  | 32 | 1 | 0 | 1 | TRUE

## line
| name | std_type | from_bus | to_bus | length_km | r_ohm_per_km | x_ohm_per_km | c_nf_per_km | g_us_per_km | max_i_ka | df | parallel | type | in_service
0 | LV_3297-7_0_6_line_0 |  | 0 | 1 | 0.066427 | 0.125 | 0.08 | 261 | 0 | 0.364 | 1 | 1 | cs | TRUE
1 | LV_3297-7_0_6_line_1 |  | 1 | 2 | 0.1175 | 0.125 | 0.08 | 261 | 0 | 0.364 | 1 | 1 | cs | TRUE
2 | LV_3297-7_0_6_line_2 |  | 2 | 7 | 0.10543 | 0.125 | 0.08 | 261 | 0 | 0.364 | 1 | 3 | cs | TRUE
3 | LV_3297-7_0_6_line_3 |  | 2 | 8 | 0.15647 | 0.125 | 0.08 | 261 | 0 | 0.364 | 1 | 3 | cs | TRUE
4 | LV_3297-7_0_6_line_4 |  | 3 | 4 | 0.012998 | 0.125 | 0.08 | 261 | 0 | 0.364 | 1 | 5 | cs | TRUE
5 | LV_3297-7_0_6_line_5 |  | 3 | 5 | 0.055349 | 0.125 | 0.08 | 261 | 0 | 0.364 | 1 | 5 | cs | TRUE
6 | LV_3297-7_0_6_line_6 |  | 4 | 78 | 0.0006086 | 0.125 | 0.08 | 261 | 0 | 0.364 | 1 | 5 | cs | TRUE
7 | LV_3297-7_0_6_line_7 |  | 5 | 6 | 0.015568 | 0.125 | 0.08 | 261 | 0 | 0.364 | 1 | 5 | cs | TRUE
8 | LV_3297-7_0_6_line_8 |  | 6 | 70 | 0.023191 | 0.125 | 0.08 | 261 | 0 | 0.364 | 1 | 5 | cs | TRUE
9 | LV_3297-7_0_6_line_9 |  | 8 | 9 | 0.0042165 | 0.125 | 0.08 | 261 | 0 | 0.364 | 1 | 5 | cs | TRUE
10 | LV_3297-7_0_6_line_10 |  | 8 | 10 | 0.039258 | 0.125 | 0.08 | 261 | 0 | 0.364 | 1 | 1 | cs | TRUE
11 | LV_3297-7_0_6_line_11 |  | 9 | 76 | 0.012745 | 0.125 | 0.08 | 261 | 0 | 0.364 | 1 | 5 | cs | TRUE
12 | LV_3297-7_0_6_line_12 |  | 11 | 12 | 0.0015124 | 0.125 | 0.08 | 261 | 0 | 0.364 | 1 | 1 | cs | TRUE
13 | LV_3297-7_0_6_line_13 |  | 11 | 13 | 0.05072 | 0.125 | 0.08 | 261 | 0 | 0.364 | 1 | 1 | cs | TRUE
14 | LV_3297-7_0_6_line_14 |  | 12 | 14 | 0.020095 | 0.125 | 0.08 | 261 | 0 | 0.364 | 1 | 1 | cs | TRUE
15 | LV_3297-7_0_6_line_15 |  | 13 | 15 | 0.088882 | 0.125 | 0.08 | 261 | 0 | 0.364 | 1 | 1 | cs | TRUE
16 | LV_3297-7_0_6_line_16 |  | 14 | 16 | 0.020977 | 0.125 | 0.08 | 261 | 0 | 0.364 | 1 | 1 | cs | TRUE
17 | LV_3297-7_0_6_line_17 |  | 14 | 17 | 0.014161 | 0.125 | 0.08 | 261 | 0 | 0.364 | 1 | 1 | cs | TRUE
18 | LV_3297-7_0_6_line_18 |  | 15 | 18 | 0.049348 | 0.125 | 0.08 | 261 | 0 | 0.364 | 1 | 1 | cs | TRUE
19 | LV_3297-7_0_6_line_19 |  | 16 | 19 | 0.0018988 | 0.125 | 0.08 | 261 | 0 | 0.364 | 1 | 1 | cs | TRUE
20 | LV_3297-7_0_6_line_20 |  | 17 | 20 | 0.042734 | 0.125 | 0.08 | 261 | 0 | 0.364 | 1 | 1 | cs | TRUE
21 | LV_3297-7_0_6_line_21 |  | 18 | 21 | 0.02644 | 0.125 | 0.08 | 261 | 0 | 0.364 | 1 | 1 | cs | TRUE
22 | LV_3297-7_0_6_line_22 |  | 18 | 22 | 0.043304 | 0.125 | 0.08 | 261 | 0 | 0.364 | 1 | 2 | cs | TRUE
23 | LV_3297-7_0_6_line_23 |  | 20 | 25 | 0.0090018 | 0.125 | 0.08 | 261 | 0 | 0.364 | 1 | 1 | cs | TRUE
24 | LV_3297-7_0_6_line_24 |  | 21 | 26 | 0.046696 | 0.125 | 0.08 | 261 | 0 | 0.364 | 1 | 1 | cs | TRUE
25 | LV_3297-7_0_6_line_25 |  | 22 | 27 | 0.02091 | 0.125 | 0.08 | 261 | 0 | 0.364 | 1 | 5 | cs | TRUE
26 | LV_3297-7_0_6_line_26 |  | 23 | 24 | 0.00097127 | 0.125 | 0.08 | 261 | 0 | 0.364 | 1 | 1 | cs | TRUE
27 | LV_3297-7_0_6_line_27 |  | 24 | 28 | 0.041136 | 0.125 | 0.08 | 261 | 0 | 0.364 | 1 | 1 | cs | TRUE
28 | LV_3297-7_0_6_line_28 |  | 25 | 29 | 0.00029413 | 0.125 | 0.08 | 261 | 0 | 0.364 | 1 | 1 | cs | TRUE
29 | LV_3297-7_0_6_line_29 |  | 26 | 77 | 0.010723 | 0.125 | 0.08 | 261 | 0 | 0.364 | 1 | 1 | cs | TRUE
30 | LV_3297-7_0_6_line_30 |  | 27 | 60 | 0.0086184 | 0.125 | 0.08 | 261 | 0 | 0.364 | 1 | 5 | cs | TRUE
31 | LV_3297-7_0_6_line_31 |  | 28 | 61 | 0.011965 | 0.125 | 0.08 | 261 | 0 | 0.364 | 1 | 1 | cs | TRUE
32 | LV_3297-7_0_6_line_32 |  | 30 | 31 | 0.022824 | 0.125 | 0.08 | 261 | 0 | 0.364 | 1 | 1 | cs | TRUE
33 | LV_3297-7_0_6_line_33 |  | 30 | 32 | 0.019765 | 0.125 | 0.08 | 261 | 0 | 0.364 | 1 | 1 | cs | TRUE
34 | LV_3297-7_0_6_line_34 |  | 31 | 33 | 0.0036996 | 0.125 | 0.08 | 261 | 0 | 0.364 | 1 | 1 | cs | TRUE
35 | LV_3297-7_0_6_line_35 |  | 32 | 34 | 0.0021036 | 0.125 | 0.08 | 261 | 0 | 0.364 | 1 | 5 | cs | TRUE
36 | LV_3297-7_0_6_line_36 |  | 34 | 35 | 0.034396 | 0.125 | 0.08 | 261 | 0 | 0.364 | 1 | 5 | cs | TRUE
37 | LV_3297-7_0_6_line_37 |  | 35 | 39 | 0.0091109 | 0.125 | 0.08 | 261 | 0 | 0.364 | 1 | 5 | cs | TRUE
38 | LV_3297-7_0_6_line_38 |  | 36 | 37 | 0.021627 | 0.125 | 0.08 | 261 | 0 | 0.364 | 1 | 1 | cs | TRUE
39 | LV_3297-7_0_6_line_39 |  | 36 | 38 | 0.015898 | 0.125 | 0.08 | 261 | 0 | 0.364 | 1 | 1 | cs | TRUE
40 | LV_3297-7_0_6_line_40 |  | 37 | 40 | 0.033702 | 0.125 | 0.08 | 261 | 0 | 0.364 | 1 | 1 | cs | TRUE
41 | LV_3297-7_0_6_line_41 |  | 38 | 41 | 0.0013508 | 0.125 | 0.08 | 261 | 0 | 0.364 | 1 | 1 | cs | TRUE
42 | LV_3297-7_0_6_line_42 |  | 39 | 51 | 0.021892 | 0.125 | 0.08 | 261 | 0 | 0.364 | 1 | 5 | cs | TRUE
43 | LV_3297-7_0_6_line_43 |  | 40 | 63 | 0.035135 | 0.125 | 0.08 | 261 | 0 | 0.364 | 1 | 1 | cs | TRUE
44 | LV_3297-7_0_6_line_44 |  | 41 | 50 | 0.025835 | 0.125 | 0.08 | 261 | 0 | 0.364 | 1 | 1 | cs | TRUE
45 | LV_3297-7_0_6_line_45 |  | 42 | 43 | 0.020796 | 0.125 | 0.08 | 261 | 0 | 0.364 | 1 | 1 | cs | TRUE
46 | LV_3297-7_0_6_line_46 |  | 42 | 44 | 0.0019885 | 0.125 | 0.08 | 261 | 0 | 0.364 | 1 | 1 | cs | TRUE
47 | LV_3297-7_0_6_line_47 |  | 43 | 45 | 0.00065572 | 0.125 | 0.08 | 261 | 0 | 0.364 | 1 | 1 | cs | TRUE
48 | LV_3297-7_0_6_line_48 |  | 44 | 46 | 0.018695 | 0.125 | 0.08 | 261 | 0 | 0.364 | 1 | 1 | cs | TRUE
49 | LV_3297-7_0_6_line_49 |  | 46 | 47 | 0.02999 | 0.125 | 0.08 | 261 | 0 | 0.364 | 1 | 1 | cs | TRUE
50 | LV_3297-7_0_6_line_50 |  | 47 | 48 | 0.029435 | 0.125 | 0.08 | 261 | 0 | 0.364 | 1 | 1 | cs | TRUE
51 | LV_3297-7_0_6_line_51 |  | 48 | 49 | 0.076057 | 0.125 | 0.08 | 261 | 0 | 0.364 | 1 | 1 | cs | TRUE
52 | LV_3297-7_0_6_line_52 |  | 48 | 50 | 0.046275 | 0.125 | 0.08 | 261 | 0 | 0.364 | 1 | 1 | cs | TRUE
53 | LV_3297-7_0_6_line_53 |  | 49 | 65 | 0.065109 | 0.125 | 0.08 | 261 | 0 | 0.364 | 1 | 1 | cs | TRUE
54 | LV_3297-7_0_6_line_54 |  | 51 | 54 | 0.011292 | 0.125 | 0.08 | 261 | 0 | 0.364 | 1 | 5 | cs | TRUE
55 | LV_3297-7_0_6_line_55 |  | 52 | 53 | 0.011676 | 0.125 | 0.08 | 261 | 0 | 0.364 | 1 | 5 | cs | TRUE
56 | LV_3297-7_0_6_line_56 |  | 52 | 54 | 0.01308 | 0.125 | 0.08 | 261 | 0 | 0.364 | 1 | 5 | cs | TRUE
57 | LV_3297-7_0_6_line_57 |  | 53 | 55 | 0.007649 | 0.125 | 0.08 | 261 | 0 | 0.364 | 1 | 5 | cs | TRUE
58 | LV_3297-7_0_6_line_58 |  | 54 | 56 | 0.027781 | 0.125 | 0.08 | 261 | 0 | 0.364 | 1 | 5 | cs | TRUE
59 | LV_3297-7_0_6_line_59 |  | 55 | 57 | 0.031156 | 0.125 | 0.08 | 261 | 0 | 0.364 | 1 | 5 | cs | TRUE
60 | LV_3297-7_0_6_line_60 |  | 55 | 58 | 0.016842 | 0.125 | 0.08 | 261 | 0 | 0.364 | 1 | 1 | cs | TRUE
61 | LV_3297-7_0_6_line_61 |  | 56 | 59 | 0.0028123 | 0.125 | 0.08 | 261 | 0 | 0.364 | 1 | 5 | cs | TRUE
62 | LV_3297-7_0_6_line_62 |  | 57 | 60 | 0.0011343 | 0.125 | 0.08 | 261 | 0 | 0.364 | 1 | 5 | cs | TRUE
63 | LV_3297-7_0_6_line_63 |  | 58 | 61 | 0.031898 | 0.125 | 0.08 | 261 | 0 | 0.364 | 1 | 1 | cs | TRUE
64 | LV_3297-7_0_6_line_64 |  | 59 | 62 | 0.0086867 | 0.125 | 0.08 | 261 | 0 | 0.364 | 1 | 5 | cs | TRUE
65 | LV_3297-7_0_6_line_65 |  | 61 | 63 | 0.018639 | 0.125 | 0.08 | 261 | 0 | 0.364 | 1 | 1 | cs | TRUE
66 | LV_3297-7_0_6_line_66 |  | 62 | 64 | 0.023864 | 0.125 | 0.08 | 261 | 0 | 0.364 | 1 | 5 | cs | TRUE
67 | LV_3297-7_0_6_line_67 |  | 64 | 73 | 0.0044775 | 0.125 | 0.08 | 261 | 0 | 0.364 | 1 | 5 | cs | TRUE
68 | LV_3297-7_0_6_line_68 |  | 66 | 67 | 0.016117 | 0.125 | 0.08 | 261 | 0 | 0.364 | 1 | 5 | cs | TRUE
69 | LV_3297-7_0_6_line_69 |  | 66 | 68 | 0.021267 | 0.125 | 0.08 | 261 | 0 | 0.364 | 1 | 5 | cs | TRUE
70 | LV_3297-7_0_6_line_70 |  | 67 | 69 | 0.001188 | 0.125 | 0.08 | 261 | 0 | 0.364 | 1 | 5 | cs | TRUE
71 | LV_3297-7_0_6_line_71 |  | 68 | 70 | 0.04124 | 0.125 | 0.08 | 261 | 0 | 0.364 | 1 | 5 | cs | TRUE
72 | LV_3297-7_0_6_line_72 |  | 69 | 71 | 0.0029235 | 0.125 | 0.08 | 261 | 0 | 0.364 | 1 | 5 | cs | TRUE
73 | LV_3297-7_0_6_line_73 |  | 71 | 72 | 0.031286 | 0.125 | 0.08 | 261 | 0 | 0.364 | 1 | 5 | cs | TRUE
74 | LV_3297-7_0_6_line_74 |  | 72 | 73 | 0.0028728 | 0.125 | 0.08 | 261 | 0 | 0.364 | 1 | 5 | cs | TRUE
75 | LV_3297-7_0_6_line_75 |  | 73 | 74 | 0.020885 | 0.125 | 0.08 | 261 | 0 | 0.364 | 1 | 1 | cs | TRUE
76 | LV_3297-7_0_6_line_76 |  | 74 | 75 | 0.021728 | 0.125 | 0.08 | 261 | 0 | 0.364 | 1 | 1 | cs | TRUE
77 | LV_3297-7_0_6_line_77 |  | 76 | 78 | 0.0076719 | 0.125 | 0.08 | 261 | 0 | 0.364 | 1 | 5 | cs | TRUE

## trafo
| name | std_type | hv_bus | lv_bus | sn_mva | vn_hv_kv | vn_lv_kv | vk_percent | vkr_percent | pfe_kw | i0_percent | shift_degree | tap_side | tap_neutral | tap_min | tap_max | tap_step_percent | tap_step_degree | tap_pos | tap_phase_shifter | parallel | df | in_service
0 | LV_3297-7_0_6_trafo_19 | 0.63 MVA 20/0.4 kV | 79 | 32 | 0.63 | 20 | 0.4 | 6 | 1.206 | 1.65 | 0.2619 | 150 | hv | 0 | -2 | 2 | 2.5 | 0 | 0 | FALSE | 1 | 1 | TRUE

## line_geodata
| x0 | y0 | x1 | y1 | x2 | y2 | x3 | y3
0 | 2752264.8133 | 1210745.88 | 2752259.1333 | 1210742.8991 | 2752204.739 | 1210717.5463
1 | 2752195.4191 | 1210834.6873 | 2752191.7452 | 1210832.058 | 2752212.2113 | 1210808.059 | 2752264.8133 | 1210745.88
2 | 2752195.4191 | 1210834.6873 | 2752275.7162 | 1210903.0013
3 | 2752056.4586 | 1210906.6183 | 2752195.4191 | 1210834.6873
4 | 2752039.2695 | 1210888.1327 | 2752030.4187 | 1210878.6142
5 | 2751992.4264 | 1210838.3692 | 2752004.0173 | 1210850.2215 | 2752030.4187 | 1210878.6142
6 | 2752039.2695 | 1210888.1327 | 2752039.684 | 1210888.5784
7 | 2751992.4264 | 1210838.3692 | 2751981.5412 | 1210827.2387
8 | 2751965.3268 | 1210810.6588 | 2751981.5412 | 1210827.2387
9 | 2752056.4586 | 1210906.6183 | 2752053.5873 | 1210903.5305
10 | 2752056.4586 | 1210906.6183 | 2752032.3527 | 1210926.388 | 2752031.4139 | 1210934.4159
11 | 2752044.9082 | 1210894.1967 | 2752053.5873 | 1210903.5305
12 | 2751700.5425 | 1210971.0339 | 2751701.4865 | 1210972.2156
13 | 2751661.9798 | 1210938.1163 | 2751699.91 | 1210970.242 | 2751700.5425 | 1210971.0339
14 | 2751714.0285 | 1210987.9165 | 2751701.4865 | 1210972.2156
15 | 2751661.9798 | 1210938.1163 | 2751722.3954 | 1210872.7841
16 | 2751714.0285 | 1210987.9165 | 2751698.0862 | 1211001.55
17 | 2751714.0285 | 1210987.9165 | 2751720.4987 | 1211000.5125
18 | 2751722.3954 | 1210872.7841 | 2751756.7108 | 1210837.2368
19 | 2751696.6431 | 1211002.7841 | 2751698.0862 | 1211001.55
20 | 2751720.4987 | 1211000.5125 | 2751725.2865 | 1211009.8331 | 2751735.0025 | 1211031.388 | 2751733.5394 | 1211039.8745
21 | 2751756.7108 | 1210837.2368 | 2751774.7533 | 1210817.8677
22 | 2751756.7108 | 1210837.2368 | 2751779.4508 | 1210858.545 | 2751788.2775 | 1210866.8804
23 | 2751732.0101 | 1211048.7454 | 2751733.5394 | 1211039.8745
24 | 2751774.7533 | 1210817.8677 | 2751806.567 | 1210848.0368 | 2751809.1042 | 1210849.3398
25 | 2751803.4805 | 1210881.2371 | 2751788.2775 | 1210866.8804
26 | 2751761.1005 | 1210908.7946 | 2751760.3894 | 1210908.133
27 | 2751791.2172 | 1210936.8147 | 2751761.1005 | 1210908.7946
28 | 2751731.9601 | 1211049.0353 | 2751732.0101 | 1211048.7454
29 | 2751818.6434 | 1210854.2384 | 2751809.1042 | 1210849.3398
30 | 2751809.7465 | 1210887.1544 | 2751803.4805 | 1210881.2371
31 | 2751799.9775 | 1210944.9651 | 2751791.2172 | 1210936.8147
32 | 2751919.7225 | 1210973.4491 | 2751904.6644 | 1210990.6005
33 | 2751911.9558 | 1210955.7967 | 2751916.1406 | 1210960.3464 | 2751919.7225 | 1210973.4491 | 2751919.7225 | 1210973.4491
34 | 2751902.2236 | 1210993.3807 | 2751904.6644 | 1210990.6005
35 | 2751910.5317 | 1210954.2485 | 2751911.9558 | 1210955.7967
36 | 2751910.5317 | 1210954.2485 | 2751887.2467 | 1210928.9332
37 | 2751881.0788 | 1210922.2275 | 2751887.2467 | 1210928.9332
38 | 2751876.7001 | 1211022.4523 | 2751861.8879 | 1211006.6944
39 | 2751876.7001 | 1211022.4523 | 2751883.8612 | 1211036.6464
40 | 2751838.8052 | 1210982.1383 | 2751861.8879 | 1211006.6944
41 | 2751884.4697 | 1211037.8524 | 2751883.8612 | 1211036.6464
42 | 2751881.0788 | 1210922.2275 | 2751866.2586 | 1210906.1151
43 | 2751813.6233 | 1210957.6615 | 2751830.9577 | 1210973.7898 | 2751838.8052 | 1210982.1383
44 | 2751896.1527 | 1211060.8946 | 2751893.1374 | 1211055.0326 | 2751884.4697 | 1211037.8524
45 | 2751977.2397 | 1211048.8755 | 2751987.6996 | 1211039.594 | 2751992.7235 | 1211034.9943
46 | 2751977.2397 | 1211048.8755 | 2751975.7523 | 1211050.1953
47 | 2751992.7235 | 1211034.9943 | 2751993.2072 | 1211034.5515
48 | 2751961.7689 | 1211062.6034 | 2751975.7523 | 1211050.1953
49 | 2751961.7689 | 1211062.6034 | 2751939.3366 | 1211082.5085
50 | 2751917.3195 | 1211102.0451 | 2751939.3366 | 1211082.5085
51 | 2751858.2329 | 1211150.1274 | 2751917.3195 | 1211102.0451
52 | 2751917.3195 | 1211102.0451 | 2751896.1527 | 1211060.8946
53 | 2751858.2329 | 1211150.1274 | 2751824.2032 | 1211106.7344 | 2751817.3535 | 1211103.713 | 2751814.8796 | 1211103.5764
54 | 2751860.8969 | 1210896.3284 | 2751864.0617 | 1210903.7265 | 2751866.2586 | 1210906.1151
55 | 2751839.9752 | 1210907.2746 | 2751848.7543 | 1210899.5767
56 | 2751860.8969 | 1210896.3284 | 2751851.4769 | 1210897.1894 | 2751848.7543 | 1210899.5767
57 | 2751833.2232 | 1210909.3243 | 2751837.291 | 1210909.6281 | 2751839.9752 | 1210907.2746
58 | 2751860.8969 | 1210896.3284 | 2751861.8033 | 1210890.0015 | 2751870.0727 | 1210870.2749
59 | 2751833.2232 | 1210909.3243 | 2751810.5713 | 1210887.9332
60 | 2751833.2232 | 1210909.3243 | 2751821.7355 | 1210921.6397
61 | 2751870.0727 | 1210870.2749 | 2751871.1599 | 1210867.6812
62 | 2751809.7465 | 1210887.1544 | 2751810.5713 | 1210887.9332
63 | 2751799.9775 | 1210944.9651 | 2751821.7355 | 1210921.6397
64 | 2751874.5182 | 1210859.67 | 2751871.1599 | 1210867.6812
65 | 2751799.9775 | 1210944.9651 | 2751813.6233 | 1210957.6615
66 | 2751883.7441 | 1210837.6617 | 2751874.5182 | 1210859.67
67 | 2751885.4751 | 1210833.5324 | 2751883.7441 | 1210837.6617
68 | 2751906.0292 | 1210802.8436 | 2751919.1622 | 1210793.5018
69 | 2751936.4923 | 1210781.1744 | 2751919.1622 | 1210793.5018
70 | 2751905.0612 | 1210803.5322 | 2751906.0292 | 1210802.8436
71 | 2751936.4923 | 1210781.1744 | 2751965.3268 | 1210810.6588
72 | 2751905.0612 | 1210803.5322 | 2751902.6789 | 1210805.2268
73 | 2751886.586 | 1210830.883 | 2751895.0766 | 1210810.6345 | 2751902.6789 | 1210805.2268
74 | 2751885.4751 | 1210833.5324 | 2751886.586 | 1210830.883
75 | 2751885.4751 | 1210833.5324 | 2751865.2286 | 1210828.4086
76 | 2751844.1642 | 1210823.0779 | 2751865.2286 | 1210828.4086
77 | 2752044.9082 | 1210894.1967 | 2752039.684 | 1210888.5784

## bus_geodata
| x | y | coords
0 | 2752204.739 | 1210717.5463
1 | 2752264.8133 | 1210745.88
2 | 2752195.4191 | 1210834.6873
3 | 2752030.4187 | 1210878.6142
4 | 2752039.2695 | 1210888.1327
5 | 2751992.4264 | 1210838.3692
6 | 2751981.5412 | 1210827.2387
7 | 2752275.7162 | 1210903.0013
8 | 2752056.4586 | 1210906.6183
9 | 2752053.5873 | 1210903.5305
10 | 2752031.4139 | 1210934.4159
11 | 2751700.5425 | 1210971.0339
12 | 2751701.4865 | 1210972.2156
13 | 2751661.9798 | 1210938.1163
14 | 2751714.0285 | 1210987.9165
15 | 2751722.3954 | 1210872.7841
16 | 2751698.0862 | 1211001.55
17 | 2751720.4987 | 1211000.5124
18 | 2751756.7108 | 1210837.2368
19 | 2751696.6431 | 1211002.7841
20 | 2751733.5394 | 1211039.8745
21 | 2751774.7533 | 1210817.8677
22 | 2751788.2775 | 1210866.8804
23 | 2751760.3894 | 1210908.133
24 | 2751761.1005 | 1210908.7946
25 | 2751732.0101 | 1211048.7454
26 | 2751809.1042 | 1210849.3398
27 | 2751803.4805 | 1210881.2371
28 | 2751791.2172 | 1210936.8147
29 | 2751731.9601 | 1211049.0353
30 | 2751919.7225 | 1210973.4491
31 | 2751904.6644 | 1210990.6005
32 | 2751911.9558 | 1210955.7967
33 | 2751902.2236 | 1210993.3807
34 | 2751910.5317 | 1210954.2484
35 | 2751887.2467 | 1210928.9332
36 | 2751876.7001 | 1211022.4523
37 | 2751861.8879 | 1211006.6944
38 | 2751883.8612 | 1211036.6464
39 | 2751881.0788 | 1210922.2275
40 | 2751838.8052 | 1210982.1383
41 | 2751884.4697 | 1211037.8524
42 | 2751977.2397 | 1211048.8755
43 | 2751992.7235 | 1211034.9943
44 | 2751975.7523 | 1211050.1953
45 | 2751993.2072 | 1211034.5515
46 | 2751961.7689 | 1211062.6034
47 | 2751939.3366 | 1211082.5085
48 | 2751917.3195 | 1211102.0451
49 | 2751858.2329 | 1211150.1274
50 | 2751896.1527 | 1211060.8946
51 | 2751866.2586 | 1210906.1151
52 | 2751848.7543 | 1210899.5767
53 | 2751839.9752 | 1210907.2746
54 | 2751860.8969 | 1210896.3284
55 | 2751833.2232 | 1210909.3243
56 | 2751870.0727 | 1210870.2749
57 | 2751810.5713 | 1210887.9332
58 | 2751821.7355 | 1210921.6397
59 | 2751871.1599 | 1210867.6812
60 | 2751809.7465 | 1210887.1544
61 | 2751799.9775 | 1210944.9651
62 | 2751874.5182 | 1210859.67
63 | 2751813.6233 | 1210957.6615
64 | 2751883.7441 | 1210837.6617
65 | 2751814.8796 | 1211103.5764
66 | 2751919.1622 | 1210793.5018
67 | 2751906.0292 | 1210802.8436
68 | 2751936.4923 | 1210781.1744
69 | 2751905.0612 | 1210803.5322
70 | 2751965.3268 | 1210810.6588
71 | 2751902.6789 | 1210805.2268
72 | 2751886.586 | 1210830.883
73 | 2751885.4751 | 1210833.5324
74 | 2751865.2286 | 1210828.4086
75 | 2751844.1642 | 1210823.0779
76 | 2752044.9082 | 1210894.1967
77 | 2751818.6434 | 1210854.2384
78 | 2752039.684 | 1210888.5784
79 | 2751900.713 | 1210943.5736

## line_std_types
| c_nf_per_km | r_ohm_per_km | x_ohm_per_km | max_i_ka | type | q_mm2 | alpha | voltage_rating
NAYY 4x50 SE | 210 | 0.642 | 0.083 | 0.142 | cs | 50 | 0.00403 | LV
NAYY 4x120 SE | 264 | 0.225 | 0.08 | 0.242 | cs | 120 | 0.00403 | LV
NAYY 4x150 SE | 261 | 0.208 | 0.08 | 0.27 | cs | 150 | 0.00403 | LV
NA2XS2Y 1x95 RM/25 12/20 kV | 216 | 0.313 | 0.132 | 0.252 | cs | 95 | 0.00403 | MV
NA2XS2Y 1x185 RM/25 12/20 kV | 273 | 0.161 | 0.117 | 0.362 | cs | 185 | 0.00403 | MV
NA2XS2Y 1x240 RM/25 12/20 kV | 304 | 0.122 | 0.112 | 0.421 | cs | 240 | 0.00403 | MV
NA2XS2Y 1x95 RM/25 6/10 kV | 315 | 0.313 | 0.123 | 0.249 | cs | 95 | 0.00403 | MV
NA2XS2Y 1x185 RM/25 6/10 kV | 406 | 0.161 | 0.11 | 0.358 | cs | 185 | 0.00403 | MV
NA2XS2Y 1x240 RM/25 6/10 kV | 456 | 0.122 | 0.105 | 0.416 | cs | 240 | 0.00403 | MV
NA2XS2Y 1x150 RM/25 12/20 kV | 250 | 0.206 | 0.116 | 0.319 | cs | 150 | 0.00403 | MV
NA2XS2Y 1x120 RM/25 12/20 kV | 230 | 0.253 | 0.119 | 0.283 | cs | 120 | 0.00403 | MV
NA2XS2Y 1x70 RM/25 12/20 kV | 190 | 0.443 | 0.132 | 0.22 | cs | 70 | 0.00403 | MV
NA2XS2Y 1x150 RM/25 6/10 kV | 360 | 0.206 | 0.11 | 0.315 | cs | 150 | 0.00403 | MV
NA2XS2Y 1x120 RM/25 6/10 kV | 340 | 0.253 | 0.113 | 0.28 | cs | 120 | 0.00403 | MV
NA2XS2Y 1x70 RM/25 6/10 kV | 280 | 0.443 | 0.123 | 0.217 | cs | 70 | 0.00403 | MV
N2XS(FL)2Y 1x120 RM/35 64/110 kV | 112 | 0.153 | 0.166 | 0.366 | cs | 120 | 0.00393 | HV
N2XS(FL)2Y 1x185 RM/35 64/110 kV | 125 | 0.099 | 0.156 | 0.457 | cs | 185 | 0.00393 | HV
N2XS(FL)2Y 1x240 RM/35 64/110 kV | 135 | 0.075 | 0.149 | 0.526 | cs | 240 | 0.00393 | HV
N2XS(FL)2Y 1x300 RM/35 64/110 kV | 144 | 0.06 | 0.144 | 0.588 | cs | 300 | 0.00393 | HV
15-AL1/3-ST1A 0.4 | 11 | 1.8769 | 0.35 | 0.105 | ol | 16 | 0.00403 | LV
24-AL1/4-ST1A 0.4 | 11.25 | 1.2012 | 0.335 | 0.14 | ol | 24 | 0.00403 | LV
48-AL1/8-ST1A 0.4 | 12.2 | 0.5939 | 0.3 | 0.21 | ol | 48 | 0.00403 | LV
94-AL1/15-ST1A 0.4 | 13.2 | 0.306 | 0.29 | 0.35 | ol | 94 | 0.00403 | LV
34-AL1/6-ST1A 10.0 | 9.7 | 0.8342 | 0.36 | 0.17 | ol | 34 | 0.00403 | MV
48-AL1/8-ST1A 10.0 | 10.1 | 0.5939 | 0.35 | 0.21 | ol | 48 | 0.00403 | MV
70-AL1/11-ST1A 10.0 | 10.4 | 0.4132 | 0.339 | 0.29 | ol | 70 | 0.00403 | MV
94-AL1/15-ST1A 10.0 | 10.75 | 0.306 | 0.33 | 0.35 | ol | 94 | 0.00403 | MV
122-AL1/20-ST1A 10.0 | 11.1 | 0.2376 | 0.323 | 0.41 | ol | 122 | 0.00403 | MV
149-AL1/24-ST1A 10.0 | 11.25 | 0.194 | 0.315 | 0.47 | ol | 149 | 0.00403 | MV
34-AL1/6-ST1A 20.0 | 9.15 | 0.8342 | 0.382 | 0.17 | ol | 34 | 0.00403 | MV
48-AL1/8-ST1A 20.0 | 9.5 | 0.5939 | 0.372 | 0.21 | ol | 48 | 0.00403 | MV
70-AL1/11-ST1A 20.0 | 9.7 | 0.4132 | 0.36 | 0.29 | ol | 70 | 0.00403 | MV
94-AL1/15-ST1A 20.0 | 10 | 0.306 | 0.35 | 0.35 | ol | 94 | 0.00403 | MV
122-AL1/20-ST1A 20.0 | 10.3 | 0.2376 | 0.344 | 0.41 | ol | 122 | 0.00403 | MV
149-AL1/24-ST1A 20.0 | 10.5 | 0.194 | 0.337 | 0.47 | ol | 149 | 0.00403 | MV
184-AL1/30-ST1A 20.0 | 10.75 | 0.1571 | 0.33 | 0.535 | ol | 184 | 0.00403 | MV
243-AL1/39-ST1A 20.0 | 11 | 0.1188 | 0.32 | 0.645 | ol | 243 | 0.00403 | MV
48-AL1/8-ST1A 110.0 | 8 | 0.5939 | 0.46 | 0.21 | ol | 48 | 0.00403 | HV
70-AL1/11-ST1A 110.0 | 8.4 | 0.4132 | 0.45 | 0.29 | ol | 70 | 0.00403 | HV
94-AL1/15-ST1A 110.0 | 8.65 | 0.306 | 0.44 | 0.35 | ol | 94 | 0.00403 | HV
122-AL1/20-ST1A 110.0 | 8.5 | 0.2376 | 0.43 | 0.41 | ol | 122 | 0.00403 | HV
149-AL1/24-ST1A 110.0 | 8.75 | 0.194 | 0.41 | 0.47 | ol | 149 | 0.00403 | HV
184-AL1/30-ST1A 110.0 | 8.8 | 0.1571 | 0.4 | 0.535 | ol | 184 | 0.00403 | HV
243-AL1/39-ST1A 110.0 | 9 | 0.1188 | 0.39 | 0.645 | ol | 243 | 0.00403 | HV
305-AL1/39-ST1A 110.0 | 9.2 | 0.0949 | 0.38 | 0.74 | ol | 305 | 0.00403 | HV
490-AL1/64-ST1A 110.0 | 9.75 | 0.059 | 0.37 | 0.96 | ol | 490 | 0.00403 | HV
679-AL1/86-ST1A 110.0 | 9.95 | 0.042 | 0.36 | 1.15 | ol | 679 | 0.00403 | HV
490-AL1/64-ST1A 220.0 | 10 | 0.059 | 0.285 | 0.96 | ol | 490 | 0.00403 | HV
679-AL1/86-ST1A 220.0 | 11.7 | 0.042 | 0.275 | 1.15 | ol | 679 | 0.00403 | HV
490-AL1/64-ST1A 380.0 | 11 | 0.059 | 0.253 | 0.96 | ol | 490 | 0.00403 | HV
679-AL1/86-ST1A 380.0 | 14.6 | 0.042 | 0.25 | 1.15 | ol | 679 | 0.00403 | HV

## trafo_std_types
| i0_percent | pfe_kw | vkr_percent | sn_mva | vn_lv_kv | vn_hv_kv | vk_percent | shift_degree | vector_group | tap_side | tap_neutral | tap_min | tap_max | tap_step_degree | tap_step_percent | tap_phase_shifter
160 MVA 380/110 kV | 0.06 | 60 | 0.25 | 160 | 110 | 380 | 12.2 | 0 | Yy0 | hv | 0 | -9 | 9 | 0 | 1.5 | FALSE
100 MVA 220/110 kV | 0.06 | 55 | 0.26 | 100 | 110 | 220 | 12 | 0 | Yy0 | hv | 0 | -9 | 9 | 0 | 1.5 | FALSE
63 MVA 110/20 kV | 0.04 | 22 | 0.32 | 63 | 20 | 110 | 18 | 150 | YNd5 | hv | 0 | -9 | 9 | 0 | 1.5 | FALSE
40 MVA 110/20 kV | 0.05 | 18 | 0.34 | 40 | 20 | 110 | 16.2 | 150 | YNd5 | hv | 0 | -9 | 9 | 0 | 1.5 | FALSE
25 MVA 110/20 kV | 0.07 | 14 | 0.41 | 25 | 20 | 110 | 12 | 150 | YNd5 | hv | 0 | -9 | 9 | 0 | 1.5 | FALSE
63 MVA 110/10 kV | 0.04 | 22 | 0.32 | 63 | 10 | 110 | 18 | 150 | YNd5 | hv | 0 | -9 | 9 | 0 | 1.5 | FALSE
40 MVA 110/10 kV | 0.05 | 18 | 0.34 | 40 | 10 | 110 | 16.2 | 150 | YNd5 | hv | 0 | -9 | 9 | 0 | 1.5 | FALSE
25 MVA 110/10 kV | 0.07 | 14 | 0.41 | 25 | 10 | 110 | 12 | 150 | YNd5 | hv | 0 | -9 | 9 | 0 | 1.5 | FALSE
0.25 MVA 20/0.4 kV | 0.32 | 0.8 | 1.44 | 0.25 | 0.4 | 20 | 6 | 150 | Yzn5 | hv | 0 | -2 | 2 | 0 | 2.5 | FALSE
0.4 MVA 20/0.4 kV | 0.3375 | 1.35 | 1.425 | 0.4 | 0.4 | 20 | 6 | 150 | Dyn5 | hv | 0 | -2 | 2 | 0 | 2.5 | FALSE
0.63 MVA 20/0.4 kV | 0.2619 | 1.65 | 1.206 | 0.63 | 0.4 | 20 | 6 | 150 | Dyn5 | hv | 0 | -2 | 2 | 0 | 2.5 | FALSE
0.25 MVA 10/0.4 kV | 0.24 | 0.6 | 1.2 | 0.25 | 0.4 | 10 | 4 | 150 | Dyn5 | hv | 0 | -2 | 2 | 0 | 2.5 | FALSE
0.4 MVA 10/0.4 kV | 0.2375 | 0.95 | 1.325 | 0.4 | 0.4 | 10 | 4 | 150 | Dyn5 | hv | 0 | -2 | 2 | 0 | 2.5 | FALSE
0.63 MVA 10/0.4 kV | 0.1873 | 1.18 | 1.0794 | 0.63 | 0.4 | 10 | 4 | 150 | Dyn5 | hv | 0 | -2 | 2 | 0 | 2.5 | FALSE

## trafo3w_std_types
| sn_hv_mva | sn_mv_mva | sn_lv_mva | vn_hv_kv | vn_mv_kv | vn_lv_kv | vk_hv_percent | vk_mv_percent | vk_lv_percent | vkr_hv_percent | vkr_mv_percent | vkr_lv_percent | pfe_kw | i0_percent | shift_mv_degree | shift_lv_degree | vector_group | tap_side | tap_neutral | tap_min | tap_max | tap_step_percent
63/25/38 MVA 110/20/10 kV | 63 | 25 | 38 | 110 | 20 | 10 | 10.4 | 10.4 | 10.4 | 0.28 | 0.32 | 0.35 | 35 | 0.89 | 0 | 0 | YN0yn0yn0 | hv | 0 | -10 | 10 | 1.2
63/25/38 MVA 110/10/10 kV | 63 | 25 | 38 | 110 | 10 | 10 | 10.4 | 10.4 | 10.4 | 0.28 | 0.32 | 0.35 | 35 | 0.89 | 0 | 0 | YN0yn0yn0 | hv | 0 | -10 | 10 | 1.2

## fuse_std_types
| fuse_type | i_rated_a | t_avg | t_min | t_total | x_avg | x_min | x_total
HV 100A | HV 100A | 100 | 0 | [10.0, 3.64, 0.854, 0.281, 0.1, 0.0531, 0.022, 0.01] | [10.0, 4.267, 1.21, 0.403, 0.1, 0.058, 0.022, 0.01] | 0 | [300.0, 350.0, 450.0, 550.0, 700.0, 850.0, 1200.0, 1752.0] | [600.0, 700.0, 900.0, 1150.0, 1665.0, 2000.0, 3000.0, 4313.0]
HV 10A | HV 10A | 10 | 0 | [10.0, 1675.0, 0.344, 0.156, 0.1, 0.0417, 0.0171, 0.01] | [10.0, 1.3, 0.3, 0.155, 0.1, 0.0555, 0.023, 0.01] | 0 | [30.0, 32.0, 35.0, 37.0, 39.0, 50.0, 70.0, 88.0] | [60.0, 70.0, 80.0, 87.0, 94.0, 110.0, 150.0, 216.0]
HV 125A | HV 125A | 125 | 0 | [10.0, 1.82, 0.344, 0.1, 0.0467, 0.0269, 0.01] | [10.0, 2.478, 0.426, 0.1, 0.0427, 0.0211, 0.01] | 0 | [375.0, 500.0, 700.0, 925.0, 1200.0, 1500.0, 2341.0] | [750.0, 1000.0, 1500.0, 2200.0, 3000.0, 4000.0, 5765.0]
HV 160A | HV 160A | 160 | 0 | [10.0, 4.15, 1.03, 0.198, 0.1, 0.051, 0.0172, 0.01] | [10.0, 2.3, 0.734, 0.274, 0.1, 0.046, 0.0177, 0.01] | 0 | [480.0, 550.0, 700.0, 1000.0, 1260.0, 1600.0, 2500.0, 3227.0] | [960.0, 1300.0, 1700.0, 2200.0, 2996.0, 4000.0, 6000.0, 7946.0]
HV 16A | HV 16A | 16 | 0 | [10.0, 0.352, 0.164, 0.1, 0.0649, 0.0342, 0.01] | [10.0, 2.34, 0.722, 0.181, 0.1, 0.055, 0.0296, 0.01] | 0 | [48.0, 60.0, 65.0, 71.0, 80.0, 100.0, 162.0] | [96.0, 110.0, 125.0, 150.0, 168.0, 200.0, 250.0, 398.0]
HV 200A | HV 200A | 200 | 0 | [10.0, 4.267, 1.21, 0.403, 0.1, 0.058, 0.022, 0.01] | [10.0, 3.73, 1.654, 0.328, 0.1, 0.0531, 0.019, 0.01] | 0 | [600.0, 700.0, 900.0, 1150.0, 1665.0, 2000.0, 3000.0, 4313.0] | [1200.0, 1500.0, 1800.0, 2700.0, 3960.0, 5000.0, 7500.0, 10620.0]
HV 20A | HV 20A | 20 | 0 | [10.0, 1.3, 0.3, 0.155, 0.1, 0.0555, 0.023, 0.01] | [10.0, 1.3, 0.161, 0.1, 0.0611, 0.0399, 0.0141, 0.01] | 0 | [60.0, 70.0, 80.0, 87.0, 94.0, 110.0, 150.0, 216.0] | [120.0, 150.0, 200.0, 223.0, 260.0, 300.0, 450.0, 532.0]
HV 25A | HV 25A | 25 | 0 | [10.0, 2.512, 0.833, 0.299, 0.1, 0.0372, 0.0223, 0.01] | [10.0, 3.125, 0.597, 0.198, 0.1, 0.0378, 0.022, 0.01] | 0 | [75.0, 82.0, 90.0, 100.0, 124.0, 170.0, 200.0, 289.0] | [150.0, 170.0, 210.0, 250.0, 294.0, 400.0, 500.0, 711.0]
HV 31.5A | HV 31.5A | 31.5 | 0 | [10.0, 2.34, 0.722, 0.181, 0.1, 0.055, 0.0296, 0.01] | [10.0, 2.84, 0.368, 0.164, 0.1, 0.0621, 0.0378, 0.0195, 0.01] | 0 | [95.0, 110.0, 125.0, 150.0, 165.0, 200.0, 250.0, 390.0] | [189.0, 220.0, 300.0, 350.0, 393.0, 450.0, 530.0, 700.0, 960.0]
HV 40A | HV 40A | 40 | 0 | [10.0, 1.3, 0.161, 0.1, 0.0611, 0.0399, 0.0141, 0.01] | [10.0, 2.05, 0.369, 0.198, 0.1, 0.051, 0.0298, 0.01] | 0 | [120.0, 150.0, 200.0, 223.0, 260.0, 300.0, 450.0, 532.0] | [240.0, 300.0, 400.0, 450.0, 530.0, 650.0, 800.0, 1311.0]
HV 50A | HV 50A | 50 | 0 | [10.0, 3.215, 0.597, 0.198, 0.1, 0.0378, 0.022, 0.01] | [10.0, 3.64, 0.854, 0.281, 0.1, 0.0531, 0.022, 0.01] | 0 | [150.0, 170.0, 210.0, 250.0, 294.0, 400.0, 500.0, 711.0] | [300.0, 350.0, 450.0, 550.0, 700.0, 850.0, 1200.0, 1752.0]
HV 6.3A | HV 6.3A | 6.3 | 0 | [10.0, 1.39, 0.344, 0.168, 0.1, 0.056, 0.0263, 0.01] | [10.0, 1.711, 0.516, 0.198, 0.1, 0.0634, 0.0303, 0.01] | 0 | [19.0, 19.5, 20.4, 20.8, 22.0, 25.0, 32.0, 48.0] | [38.0, 40.0, 43.0, 48.0, 53.0, 60.0, 75.0, 118.0]
HV 63A | HV 63A | 63 | 0 | [10.0, 2.84, 0.368, 0.164, 0.1, 0.0621, 0.0378, 0.0195, 0.01] | [10.0, 1.82, 0.344, 0.1, 0.0467, 0.0269, 0.01] | 0 | [189.0, 220.0, 300.0, 350.0, 393.0, 450.0, 530.0, 700.0, 961.0] | [378.0, 500.0, 700.0, 934.0, 1200.0, 1500.0, 2366.0]
HV 80A | HV 80A | 80 | 0 | [10.0, 2.05, 0.369, 0.198, 0.1, 0.051, 0.0298, 0.01] | [10.0, 4.15, 1.03, 0.198, 0.1, 0.051, 0.0172, 0.01] | 0 | [240.0, 300.0, 400.0, 450.0, 530.0, 650.0, 800.0, 1311.0] | [480.0, 550.0, 700.0, 1000.0, 1260.0, 1600.0, 2500.0, 3227.0]
Siemens NH-1-100 | Siemens NH-1-100 | 100 | [5400.0, 2000.0, 400.0, 20.0, 1.0, 0.2, 0.012, 0.004] | 0 | 0 | [150.0, 190.0, 250.0, 430.0, 900.0, 1250.0, 2700.0, 3600.0] | 0 | 0
Siemens NH-1-125 | Siemens NH-1-125 | 125 | [4800.0, 120.0, 7.0, 0.1, 0.004] | 0 | 0 | [180.0, 400.0, 740.0, 2000.0, 4250.0] | 0 | 0
Siemens NH-1-16 | Siemens NH-1-16 | 16 | [4000.0, 400.0, 2.0, 0.1, 0.04, 0.01] | 0 | 0 | [26.0, 35.0, 75.0, 150.0, 200.0, 300.0] | 0 | 0
Siemens NH-1-160 | Siemens NH-1-160 | 160 | [4800.0, 120.0, 7.0, 0.1, 0.004] | 0 | 0 | [210.0, 500.0, 900.0, 2300.0, 5000.0] | 0 | 0
Siemens NH-1-25 | Siemens NH-1-25 | 25 | [4000.0, 1000.0, 10.0, 0.2, 0.02, 0.01] | 0 | 0 | [40.0, 50.0, 100.0, 210.0, 400.0, 500.0] | 0 | 0
Siemens NH-1-50 | Siemens NH-1-50 | 50 | [4000.0, 40.0, 4.0, 1.0, 0.02, 0.01] | 0 | 0 | [86.0, 200.0, 300.0, 400.0, 1000.0, 1280.0] | 0 | 0
Siemens NH-1-63 | Siemens NH-1-63 | 63 | [4000.0, 100.0, 10.0, 2.0, 0.04, 0.01] | 0 | 0 | [100.0, 200.0, 300.0, 400.0, 1000.0, 1500.0] | 0 | 0
Siemens NH-1-80 | Siemens NH-1-80 | 80 | [4800.0, 120.0, 7.0, 0.1, 0.01] | 0 | 0 | [150.58, 250.0, 450.0, 1150.0, 2470.0] | 0 | 0
Siemens NH-2-1000 | Siemens NH-2-1000 | 1000 | [4800.0, 120.0, 7.0, 0.1, 0.004] | 0 | 0 | [1900.0, 3500.0, 8400.0, 24000.0, 52000.0] | 0 | 0
Siemens NH-2-200 | Siemens NH-2-200 | 200 | [4800.0, 120.0, 7.0, 0.1, 0.004] | 0 | 0 | [280.0, 650.0, 1200.0, 3000.0, 7000.0] | 0 | 0
Siemens NH-2-224 | Siemens NH-2-224 | 224 | [4800.0, 120.0, 7.0, 0.2, 0.04, 0.004] | 0 | 0 | [400.0, 750.0, 1453.0, 3025.0, 4315.0, 7600.0] | 0 | 0
Siemens NH-2-250 | Siemens NH-2-250 | 250 | [4800.0, 120.0, 7.0, 0.1, 0.004] | 0 | 0 | [450.0, 800.0, 1650.0, 4000.0, 8500.0] | 0 | 0
Siemens NH-2-315 | Siemens NH-2-315 | 315 | [4800.0, 120.0, 7.0, 0.1, 0.004] | 0 | 0 | [550.0, 920.0, 1900.0, 5000.0, 11000.0] | 0 | 0
Siemens NH-2-355 | Siemens NH-2-355 | 355 | [4800.0, 120.0, 6.0, 0.1, 0.004] | 0 | 0 | [650.0, 1116.27, 2350.0, 5840.0, 12790.0] | 0 | 0
Siemens NH-2-400 | Siemens NH-2-400 | 400 | [4800.0, 120.0, 7.0, 0.1, 0.004] | 0 | 0 | [720.0, 1350.0, 2800.0, 6500.0, 15000.0] | 0 | 0
Siemens NH-2-425 | Siemens NH-2-425 | 425 | [4800.0, 120.0, 7.0, 0.1, 0.004] | 0 | 0 | [850.0, 1500.0, 3050.0, 7500.0, 16500.0] | 0 | 0
Siemens NH-2-630 | Siemens NH-2-630 | 630 | [4800.0, 120.0, 7.0, 0.1, 0.004] | 0 | 0 | [1200.0, 2000.0, 4800.0, 12000.0, 26000.0] | 0 | 0

## dtypes
| element | column | dtype
0 | bus | name | object
1 | bus | vn_kv | float64
2 | bus | type | object
3 | bus | zone | object
4 | bus | in_service | bool
5 | load | name | object
6 | load | bus | uint32
7 | load | p_mw | float64
8 | load | q_mvar | float64
9 | load | const_z_percent | float64
10 | load | const_i_percent | float64
11 | load | sn_mva | float64
12 | load | scaling | float64
13 | load | in_service | bool
14 | load | type | object
15 | ext_grid | name | object
16 | ext_grid | bus | uint32
17 | ext_grid | vm_pu | float64
18 | ext_grid | va_degree | float64
19 | ext_grid | slack_weight | float64
20 | ext_grid | in_service | bool
21 | line | name | object
22 | line | std_type | object
23 | line | from_bus | uint32
24 | line | to_bus | uint32
25 | line | length_km | float64
26 | line | r_ohm_per_km | float64
27 | line | x_ohm_per_km | float64
28 | line | c_nf_per_km | float64
29 | line | g_us_per_km | float64
30 | line | max_i_ka | float64
31 | line | df | float64
32 | line | parallel | uint32
33 | line | type | object
34 | line | in_service | bool
35 | trafo | name | object
36 | trafo | std_type | object
37 | trafo | hv_bus | uint32
38 | trafo | lv_bus | uint32
39 | trafo | sn_mva | float64
40 | trafo | vn_hv_kv | float64
41 | trafo | vn_lv_kv | float64
42 | trafo | vk_percent | float64
43 | trafo | vkr_percent | float64
44 | trafo | pfe_kw | float64
45 | trafo | i0_percent | float64
46 | trafo | shift_degree | float64
47 | trafo | tap_side | object
48 | trafo | tap_neutral | int32
49 | trafo | tap_min | int32
50 | trafo | tap_max | int32
51 | trafo | tap_step_percent | float64
52 | trafo | tap_step_degree | float64
53 | trafo | tap_pos | int32
54 | trafo | tap_phase_shifter | bool
55 | trafo | parallel | uint32
56 | trafo | df | float64
57 | trafo | in_service | bool
58 | line_geodata | coords | object
59 | bus_geodata | x | float64
60 | bus_geodata | y | float64
61 | bus_geodata | coords | object

## parameters
| version | format_version | converged | OPF_converged | name | f_hz | sn_mva
0 | 2.14.6 | 2.14.0 | FALSE | FALSE |  | 50 | 1