## bus
| name | vn_kv | type | zone | in_service
0 | bus_LV_3297-8_1_2_node_4 | 0.4 | n |  | TRUE
1 | bus_LV_3297-8_1_2_node_163 | 0.4 | n |  | TRUE
2 | bus_LV_3297-8_1_2_node_15 | 0.4 | n |  | TRUE
3 | bus_LV_3297-8_1_2_node_19 | 0.4 | n |  | TRUE
4 | bus_LV_3297-8_1_2_node_20 | 0.4 | n |  | TRUE
5 | bus_LV_3297-8_1_2_node_95 | 0.4 | n |  | TRUE
6 | bus_LV_3297-8_1_2_node_94 | 0.4 | n |  | TRUE
7 | bus_LV_3297-8_1_2_node_97 | 0.4 | n |  | TRUE
8 | bus_LV_3297-8_1_2_node_92 | 0.4 | n |  | TRUE
9 | bus_LV_3297-8_1_2_node_63 | 0.4 | n |  | TRUE
10 | bus_LV_3297-8_1_2_node_64 | 0.4 | n |  | TRUE
11 | bus_LV_3297-8_1_2_node_65 | 0.4 | n |  | TRUE
12 | bus_LV_3297-8_1_2_node_66 | 0.4 | n |  | TRUE
13 | bus_LV_3297-8_1_2_node_67 | 0.4 | n |  | TRUE
14 | bus_LV_3297-8_1_2_node_68 | 0.4 | n |  | TRUE
15 | bus_LV_3297-8_1_2_node_106 | 0.4 | n |  | TRUE
16 | bus_LV_3297-8_1_2_node_69 | 0.4 | n |  | TRUE
17 | bus_LV_3297-8_1_2_node_70 | 0.4 | n |  | TRUE
18 | bus_LV_3297-8_1_2_node_100 | 0.4 | n |  | TRUE
19 | bus_LV_3297-8_1_2_node_101 | 0.4 | n |  | TRUE
20 | bus_LV_3297-8_1_2_node_102 | 0.4 | n |  | TRUE
21 | bus_LV_3297-8_1_2_node_103 | 0.4 | n |  | TRUE
22 | bus_LV_3297-8_1_2_node_104 | 0.4 | n |  | TRUE
23 | bus_LV_3297-8_1_2_node_105 | 0.4 | n |  | TRUE
24 | bus_LV_3297-8_1_2_node_108 | 0.4 | n |  | TRUE
25 | bus_LV_3297-8_1_2_node_119 | 0.4 | n |  | TRUE
26 | bus_LV_3297-8_1_2_node_117 | 0.4 | n |  | TRUE
27 | bus_LV_3297-8_1_2_node_116 | 0.4 | n |  | TRUE
28 | bus_LV_3297-8_1_2_node_121 | 0.4 | n |  | TRUE
29 | bus_LV_3297-8_1_2_node_122 | 0.4 | n |  | TRUE
30 | bus_LV_3297-8_1_2_node_84 | 0.4 | n |  | TRUE
31 | bus_LV_3297-8_1_2_node_85 | 0.4 | n |  | TRUE
32 | bus_LV_3297-8_1_2_node_93 | 0.4 | n |  | TRUE
33 | bus_LV_3297-8_1_2_node_90 | 0.4 | n |  | TRUE
34 | bus_LV_3297-8_1_2_node_91 | 0.4 | n |  | TRUE
35 | bus_LV_3297-8_1_2_node_160 | 0.4 | n |  | TRUE
36 | bus_LV_3297-8_1_2_node_138 | 0.4 | n |  | TRUE
37 | bus_LV_3297-8_1_2_node_86 | 0.4 | n |  | TRUE
38 | bus_LV_3297-8_1_2_node_113 | 0.4 | n |  | TRUE
39 | bus_LV_3297-8_1_2_node_114 | 0.4 | n |  | TRUE
40 | bus_LV_3297-8_1_2_node_115 | 0.4 | n |  | TRUE
41 | bus_LV_3297-8_1_2_node_118 | 0.4 | n |  | TRUE
42 | bus_LV_3297-8_1_2_node_120 | 0.4 | n |  | TRUE
43 | bus_LV_3297-8_1_2_node_162 | 0.4 | n |  | TRUE
44 | bus_LV_3297-8_1_2_node_87 | 0.4 | n |  | TRUE
45 | bus_LV_3297-8_1_2_node_88 | 0.4 | n |  | TRUE
46 | bus_LV_3297-8_1_2_node_89 | 0.4 | n |  | TRUE
47 | bus_LV_3297-8_1_2_node_126 | 0.4 | n |  | TRUE
48 | bus_LV_3297-8_1_2_node_124 | 0.4 | n |  | TRUE
49 | bus_LV_3297-8_1_2_node_96 | 0.4 | n |  | TRUE
50 | bus_LV_3297-8_1_2_node_129 | 0.4 | n |  | TRUE
51 | bus_LV_3297-8_1_2_node_111 | 0.4 | n |  | TRUE
52 | bus_LV_3297-8_1_2_node_161 | 0.4 | n |  | TRUE
53 | bus_LV_3297-8_1_2_node_134 | 0.4 | n |  | TRUE
54 | bus_LV_3297-8_1_2_node_107 | 0.4 | n |  | TRUE
55 | bus_LV_3297-8_1_2_node_109 | 0.4 | n |  | TRUE
56 | bus_LV_3297-8_1_2_node_110 | 0.4 | n |  | TRUE
57 | bus_LV_3297-8_1_2_node_112 | 0.4 | n |  | TRUE
58 | bus_LV_3297-8_1_2_node_125 | 0.4 | n |  | TRUE
59 | bus_LV_3297-8_1_2_node_155 | 0.4 | n |  | TRUE
60 | bus_LV_3297-8_1_2_node_152 | 0.4 | n |  | TRUE
61 | bus_LV_3297-8_1_2_node_159 | 0.4 | n |  | TRUE
62 | bus_LV_3297-8_1_2_node_127 | 0.4 | n |  | TRUE
63 | bus_LV_3297-8_1_2_node_128 | 0.4 | n |  | TRUE
64 | bus_LV_3297-8_1_2_node_130 | 0.4 | n |  | TRUE
65 | bus_LV_3297-8_1_2_node_131 | 0.4 | n |  | TRUE
66 | bus_LV_3297-8_1_2_node_133 | 0.4 | n |  | TRUE
67 | bus_LV_3297-8_1_2_node_135 | 0.4 | n |  | TRUE
68 | bus_LV_3297-8_1_2_node_136 | 0.4 | n |  | TRUE
69 | bus_LV_3297-8_1_2_node_139 | 0.4 | n |  | TRUE
70 | bus_LV_3297-8_1_2_node_145 | 0.4 | n |  | TRUE
71 | bus_LV_3297-8_1_2_node_140 | 0.4 | n |  | TRUE
72 | bus_LV_3297-8_1_2_node_141 | 0.4 | n |  | TRUE
73 | bus_LV_3297-8_1_2_node_142 | 0.4 | n |  | TRUE
74 | bus_LV_3297-8_1_2_node_143 | 0.4 | n |  | TRUE
75 | bus_LV_3297-8_1_2_node_144 | 0.4 | n |  | TRUE
76 | bus_LV_3297-8_1_2_node_146 | 0.4 | n |  | TRUE
77 | bus_LV_3297-8_1_2_node_147 | 0.4 | n |  | TRUE
78 | bus_LV_3297-8_1_2_node_148 | 0.4 | n |  | TRUE
79 | bus_LV_3297-8_1_2_node_149 | 0.4 | n |  | TRUE
80 | bus_LV_3297-8_1_2_node_156 | 0.4 | n |  | TRUE
81 | bus_LV_3297-8_1_2_node_150 | 0.4 | n |  | TRUE
82 | bus_LV_3297-8_1_2_node_151 | 0.4 | n |  | TRUE
83 | bus_LV_3297-8_1_2_node_153 | 0.4 | n |  | TRUE
84 | bus_LV_3297-8_1_2_node_154 | 0.4 | n |  | TRUE
85 | bus_LV_3297-8_1_2_node_157 | 0.4 | n |  | TRUE
86 | bus_LV_3297-8_1_2_node_158 | 0.4 | n |  | TRUE
87 | bus_MV_238_0_node_88 | 20 | n |  | TRUE

## load
| name | bus | p_mw | q_mvar | const_z_percent | const_i_percent | sn_mva | scaling | in_service | type
0 | LV_3297-8_1_2_load_4 | 0 | 0.0024379 | 0.000611 | 0 | 0 |  | 1 | TRUE | wye
1 | LV_3297-8_1_2_load_163 | 1 | 0.0066511 | 0.0016669 | 0 | 0 |  | 1 | TRUE | wye
2 | LV_3297-8_1_2_load_20 | 4 | 0.0027614 | 0.00069206 | 0 | 0 |  | 1 | TRUE | wye
3 | LV_3297-8_1_2_load_95 | 5 | 0.010169 | 0.0025486 | 0 | 0 |  | 1 | TRUE | wye
4 | LV_3297-8_1_2_load_94 | 6 | 0.0017878 | 0.00044807 | 0 | 0 |  | 1 | TRUE | wye
5 | LV_3297-8_1_2_load_97 | 7 | 0.0039712 | 0.00099527 | 0 | 0 |  | 1 | TRUE | wye
6 | LV_3297-8_1_2_load_63 | 9 | 0.0022544 | 0.000565 | 0 | 0 |  | 1 | TRUE | wye
7 | LV_3297-8_1_2_load_64 | 10 | 0.0018049 | 0.00045236 | 0 | 0 |  | 1 | TRUE | wye
8 | LV_3297-8_1_2_load_66 | 12 | 0.0026148 | 0.00065534 | 0 | 0 |  | 1 | TRUE | wye
9 | LV_3297-8_1_2_load_67 | 13 | 0.0020144 | 0.00050486 | 0 | 0 |  | 1 | TRUE | wye
10 | LV_3297-8_1_2_load_68 | 14 | 0.0023538 | 0.00058991 | 0 | 0 |  | 1 | TRUE | wye
11 | LV_3297-8_1_2_load_106 | 15 | 0.0031248 | 0.00078315 | 0 | 0 |  | 1 | TRUE | wye
12 | LV_3297-8_1_2_load_69 | 16 | 0.0027365 | 0.00068583 | 0 | 0 |  | 1 | TRUE | wye
13 | LV_3297-8_1_2_load_70 | 17 | 0.0024902 | 0.00062411 | 0 | 0 |  | 1 | TRUE | wye
14 | LV_3297-8_1_2_load_100 | 18 | 0.0031733 | 0.0007953 | 0 | 0 |  | 1 | TRUE | wye
15 | LV_3297-8_1_2_load_101 | 19 | 0.0027973 | 0.00070107 | 0 | 0 |  | 1 | TRUE | wye
16 | LV_3297-8_1_2_load_103 | 21 | 0.0022737 | 0.00056984 | 0 | 0 |  | 1 | TRUE | wye
17 | LV_3297-8_1_2_load_104 | 22 | 0.0038684 | 0.00096951 | 0 | 0 |  | 1 | TRUE | wye
18 | LV_3297-8_1_2_load_105 | 23 | 0.0033229 | 0.0008328 | 0 | 0 |  | 1 | TRUE | wye
19 | LV_3297-8_1_2_load_108 | 24 | 0.002698 | 0.00067618 | 0 | 0 |  | 1 | TRUE | wye
20 | LV_3297-8_1_2_load_117 | 26 | 0.0026427 | 0.00066233 | 0 | 0 |  | 1 | TRUE | wye
21 | LV_3297-8_1_2_load_116 | 27 | 0.002682 | 0.00067217 | 0 | 0 |  | 1 | TRUE | wye
22 | LV_3297-8_1_2_load_121 | 28 | 0.0020981 | 0.00052584 | 0 | 0 |  | 1 | TRUE | wye
23 | LV_3297-8_1_2_load_122 | 29 | 0.0022726 | 0.00056958 | 0 | 0 |  | 1 | TRUE | wye
24 | LV_3297-8_1_2_load_85 | 31 | 0.0015003 | 0.000376 | 0 | 0 |  | 1 | TRUE | wye
25 | LV_3297-8_1_2_load_93 | 32 | 0.0019244 | 0.00048231 | 0 | 0 |  | 1 | TRUE | wye
26 | LV_3297-8_1_2_load_90 | 33 | 0.0023812 | 0.00059679 | 0 | 0 |  | 1 | TRUE | wye
27 | LV_3297-8_1_2_load_91 | 34 | 0.0059682 | 0.0014958 | 0 | 0 |  | 1 | TRUE | wye
28 | LV_3297-8_1_2_load_160 | 35 | 0.0018138 | 0.00045458 | 0 | 0 |  | 1 | TRUE | wye
29 | LV_3297-8_1_2_load_86 | 37 | 0.0022287 | 0.00055857 | 0 | 0 |  | 1 | TRUE | wye
30 | LV_3297-8_1_2_load_113 | 38 | 0.00093166 | 0.0002335 | 0 | 0 |  | 1 | TRUE | wye
31 | LV_3297-8_1_2_load_114 | 39 | 0.0029298 | 0.00073428 | 0 | 0 |  | 1 | TRUE | wye
32 | LV_3297-8_1_2_load_115 | 40 | 0.0025611 | 0.00064188 | 0 | 0 |  | 1 | TRUE | wye
33 | LV_3297-8_1_2_load_162 | 43 | 0.0026654 | 0.00066802 | 0 | 0 |  | 1 | TRUE | wye
34 | LV_3297-8_1_2_load_88 | 45 | 0.0014956 | 0.00037484 | 0 | 0 |  | 1 | TRUE | wye
35 | LV_3297-8_1_2_load_89 | 46 | 0.0017816 | 0.00044651 | 0 | 0 |  | 1 | TRUE | wye
36 | LV_3297-8_1_2_load_126 | 47 | 0.0033668 | 0.00084381 | 0 | 0 |  | 1 | TRUE | wye
37 | LV_3297-8_1_2_load_124 | 48 | 0.0032652 | 0.00081834 | 0 | 0 |  | 1 | TRUE | wye
38 | LV_3297-8_1_2_load_96 | 49 | 0.0026738 | 0.00067011 | 0 | 0 |  | 1 | TRUE | wye
39 | LV_3297-8_1_2_load_129 | 50 | 0.0033984 | 0.00085172 | 0 | 0 |  | 1 | TRUE | wye
40 | LV_3297-8_1_2_load_161 | 52 | 0.0013654 | 0.0003422 | 0 | 0 |  | 1 | TRUE | wye
41 | LV_3297-8_1_2_load_134 | 53 | 0.0016733 | 0.00041936 | 0 | 0 |  | 1 | TRUE | wye
42 | LV_3297-8_1_2_load_109 | 55 | 0.0034244 | 0.00085823 | 0 | 0 |  | 1 | TRUE | wye
43 | LV_3297-8_1_2_load_110 | 56 | 0.0050832 | 0.001274 | 0 | 0 |  | 1 | TRUE | wye
44 | LV_3297-8_1_2_load_125 | 58 | 0.0028635 | 0.00071766 | 0 | 0 |  | 1 | TRUE | wye
45 | LV_3297-8_1_2_load_155 | 59 | 0.00095374 | 0.00023903 | 0 | 0 |  | 1 | TRUE | wye
46 | LV_3297-8_1_2_load_152 | 60 | 0.002453 | 0.00061477 | 0 | 0 |  | 1 | TRUE | wye
47 | LV_3297-8_1_2_load_159 | 61 | 0.0014611 | 0.00036619 | 0 | 0 |  | 1 | TRUE | wye
48 | LV_3297-8_1_2_load_127 | 62 | 0.0014785 | 0.00037054 | 0 | 0 |  | 1 | TRUE | wye
49 | LV_3297-8_1_2_load_128 | 63 | 0.0029359 | 0.0007358 | 0 | 0 |  | 1 | TRUE | wye
50 | LV_3297-8_1_2_load_130 | 64 | 0.0011201 | 0.00028072 | 0 | 0 |  | 1 | TRUE | wye
51 | LV_3297-8_1_2_load_131 | 65 | 0.0014489 | 0.00036312 | 0 | 0 |  | 1 | TRUE | wye
52 | LV_3297-8_1_2_load_133 | 66 | 0.0025268 | 0.00063327 | 0 | 0 |  | 1 | TRUE | wye
53 | LV_3297-8_1_2_load_135 | 67 | 0.0021382 | 0.00053589 | 0 | 0 |  | 1 | TRUE | wye
54 | LV_3297-8_1_2_load_136 | 68 | 0.0016651 | 0.00041731 | 0 | 0 |  | 1 | TRUE | wye
55 | LV_3297-8_1_2_load_139 | 69 | 0.0030107 | 0.00075455 | 0 | 0 |  | 1 | TRUE | wye
56 | LV_3297-8_1_2_load_145 | 70 | 0.0020674 | 0.00051813 | 0 | 0 |  | 1 | TRUE | wye
57 | LV_3297-8_1_2_load_140 | 71 | 0.0015573 | 0.00039029 | 0 | 0 |  | 1 | TRUE | wye
58 | LV_3297-8_1_2_load_141 | 72 | 0.0029002 | 0.00072686 | 0 | 0 |  | 1 | TRUE | wye
59 | LV_3297-8_1_2_load_143 | 74 | 0.0016592 | 0.00041583 | 0 | 0 |  | 1 | TRUE | wye
60 | LV_3297-8_1_2_load_144 | 75 | 0.0036426 | 0.00091292 | 0 | 0 |  | 1 | TRUE | wye
61 | LV_3297-8_1_2_load_146 | 76 | 0.0025799 | 0.00064659 | 0 | 0 |  | 1 | TRUE | wye
62 | LV_3297-8_1_2_load_147 | 77 | 0.0023133 | 0.00057977 | 0 | 0 |  | 1 | TRUE | wye
63 | LV_3297-8_1_2_load_148 | 78 | 0.0036066 | 0.0009039 | 0 | 0 |  | 1 | TRUE | wye
64 | LV_3297-8_1_2_load_149 | 79 | 0.0024973 | 0.00062589 | 0 | 0 |  | 1 | TRUE | wye
65 | LV_3297-8_1_2_load_156 | 80 | 0.0020033 | 0.00050207 | 0 | 0 |  | 1 | TRUE | wye
66 | LV_3297-8_1_2_load_150 | 81 | 0.0029868 | 0.00074857 | 0 | 0 |  | 1 | TRUE | wye
67 | LV_3297-8_1_2_load_151 | 82 | 0.0035544 | 0.00089081 | 0 | 0 |  | 1 | TRUE | wye
68 | LV_3297-8_1_2_load_153 | 83 | 0.0031677 | 0.0007939 | 0 | 0 |  | 1 | TRUE | wye
69 | LV_3297-8_1_2_load_154 | 84 | 0.0013378 | 0.00033529 | 0 | 0 |  | 1 | TRUE | wye
70 | LV_3297-8_1_2_load_157 | 85 | 0.0054852 | 0.0013747 | 0 | 0 |  | 1 | TRUE | wye
71 | LV_3297-8_1_2_load_158 | 86 | 0.0026631 | 0.00066743 | 0 | 0 |  | 1 | TRUE | wye

## ext_grid
| name | bus | vm_pu | va_degree | slack_weight | in_service
0 |  | 55 | 1 | 0 | 1 | TRUE

## line
| name | std_type | from_bus | to_bus | length_km | r_ohm_per_km | x_ohm_per_km | c_nf_per_km | g_us_per_km | max_i_ka | df | parallel | type | in_service
0 | LV_3297-8_1_2_line_0 |  | 0 | 1 | 0.065712 | 0.125 | 0.08 | 261 | 0 | 0.364 | 1 | 1 | cs | TRUE
1 | LV_3297-8_1_2_line_1 |  | 1 | 4 | 0.017099 | 0.125 | 0.08 | 261 | 0 | 0.364 | 1 | 1 | cs | TRUE
2 | LV_3297-8_1_2_line_2 |  | 2 | 3 | 0.044829 | 0.125 | 0.08 | 261 | 0 | 0.364 | 1 | 1 | cs | TRUE
3 | LV_3297-8_1_2_line_3 |  | 2 | 4 | 0.023305 | 0.125 | 0.08 | 261 | 0 | 0.364 | 1 | 1 | cs | TRUE
4 | LV_3297-8_1_2_line_4 |  | 3 | 5 | 0.022649 | 0.125 | 0.08 | 261 | 0 | 0.364 | 1 | 1 | cs | TRUE
5 | LV_3297-8_1_2_line_5 |  | 3 | 6 | 0.014226 | 0.125 | 0.08 | 261 | 0 | 0.364 | 1 | 1 | cs | TRUE
6 | LV_3297-8_1_2_line_6 |  | 5 | 7 | 0.026384 | 0.125 | 0.08 | 261 | 0 | 0.364 | 1 | 1 | cs | TRUE
7 | LV_3297-8_1_2_line_7 |  | 6 | 8 | 0.030026 | 0.125 | 0.08 | 261 | 0 | 0.364 | 1 | 1 | cs | TRUE
8 | LV_3297-8_1_2_line_8 |  | 8 | 32 | 0.039179 | 0.125 | 0.08 | 261 | 0 | 0.364 | 1 | 1 | cs | TRUE
9 | LV_3297-8_1_2_line_9 |  | 8 | 17 | 0.0169 | 0.125 | 0.08 | 261 | 0 | 0.364 | 1 | 1 | cs | TRUE
10 | LV_3297-8_1_2_line_10 |  | 9 | 10 | 0.026043 | 0.125 | 0.08 | 261 | 0 | 0.364 | 1 | 1 | cs | TRUE
11 | LV_3297-8_1_2_line_11 |  | 9 | 11 | 0.014602 | 0.125 | 0.08 | 261 | 0 | 0.364 | 1 | 1 | cs | TRUE
12 | LV_3297-8_1_2_line_12 |  | 10 | 12 | 0.02202 | 0.125 | 0.08 | 261 | 0 | 0.364 | 1 | 1 | cs | TRUE
13 | LV_3297-8_1_2_line_13 |  | 11 | 13 | 0.0077799 | 0.125 | 0.08 | 261 | 0 | 0.364 | 1 | 1 | cs | TRUE
14 | LV_3297-8_1_2_line_14 |  | 11 | 14 | 0.017612 | 0.125 | 0.08 | 261 | 0 | 0.364 | 1 | 1 | cs | TRUE
15 | LV_3297-8_1_2_line_15 |  | 12 | 15 | 0.023273 | 0.125 | 0.08 | 261 | 0 | 0.364 | 1 | 1 | cs | TRUE
16 | LV_3297-8_1_2_line_16 |  | 13 | 16 | 0.038299 | 0.125 | 0.08 | 261 | 0 | 0.364 | 1 | 1 | cs | TRUE
17 | LV_3297-8_1_2_line_17 |  | 14 | 17 | 0.00044067 | 0.125 | 0.08 | 261 | 0 | 0.364 | 1 | 1 | cs | TRUE
18 | LV_3297-8_1_2_line_18 |  | 15 | 21 | 0.0025671 | 0.125 | 0.08 | 261 | 0 | 0.364 | 1 | 1 | cs | TRUE
19 | LV_3297-8_1_2_line_19 |  | 16 | 30 | 0.013209 | 0.125 | 0.08 | 261 | 0 | 0.364 | 1 | 1 | cs | TRUE
20 | LV_3297-8_1_2_line_20 |  | 18 | 19 | 0.0025175 | 0.125 | 0.08 | 261 | 0 | 0.364 | 1 | 1 | cs | TRUE
21 | LV_3297-8_1_2_line_21 |  | 18 | 20 | 0.017847 | 0.125 | 0.08 | 261 | 0 | 0.364 | 1 | 1 | cs | TRUE
22 | LV_3297-8_1_2_line_22 |  | 19 | 21 | 0.022942 | 0.125 | 0.08 | 261 | 0 | 0.364 | 1 | 1 | cs | TRUE
23 | LV_3297-8_1_2_line_23 |  | 20 | 22 | 0.0181 | 0.125 | 0.08 | 261 | 0 | 0.364 | 1 | 1 | cs | TRUE
24 | LV_3297-8_1_2_line_24 |  | 20 | 23 | 0.010823 | 0.125 | 0.08 | 261 | 0 | 0.364 | 1 | 1 | cs | TRUE
25 | LV_3297-8_1_2_line_25 |  | 22 | 54 | 0.015753 | 0.125 | 0.08 | 261 | 0 | 0.364 | 1 | 1 | cs | TRUE
26 | LV_3297-8_1_2_line_26 |  | 23 | 24 | 0.0017473 | 0.125 | 0.08 | 261 | 0 | 0.364 | 1 | 1 | cs | TRUE
27 | LV_3297-8_1_2_line_27 |  | 24 | 25 | 0.016104 | 0.125 | 0.08 | 261 | 0 | 0.364 | 1 | 1 | cs | TRUE
28 | LV_3297-8_1_2_line_28 |  | 25 | 28 | 0.020636 | 0.125 | 0.08 | 261 | 0 | 0.364 | 1 | 1 | cs | TRUE
29 | LV_3297-8_1_2_line_29 |  | 25 | 26 | 0.0058694 | 0.125 | 0.08 | 261 | 0 | 0.364 | 1 | 1 | cs | TRUE
30 | LV_3297-8_1_2_line_30 |  | 26 | 27 | 0.020969 | 0.125 | 0.08 | 261 | 0 | 0.364 | 1 | 1 | cs | TRUE
31 | LV_3297-8_1_2_line_31 |  | 27 | 41 | 0.027022 | 0.125 | 0.08 | 261 | 0 | 0.364 | 1 | 1 | cs | TRUE
32 | LV_3297-8_1_2_line_32 |  | 27 | 39 | 0.018895 | 0.125 | 0.08 | 261 | 0 | 0.364 | 1 | 1 | cs | TRUE
33 | LV_3297-8_1_2_line_33 |  | 28 | 29 | 0.015468 | 0.125 | 0.08 | 261 | 0 | 0.364 | 1 | 1 | cs | TRUE
34 | LV_3297-8_1_2_line_34 |  | 30 | 31 | 0.033474 | 0.125 | 0.08 | 261 | 0 | 0.364 | 1 | 1 | cs | TRUE
35 | LV_3297-8_1_2_line_35 |  | 31 | 37 | 0.012636 | 0.125 | 0.08 | 261 | 0 | 0.364 | 1 | 1 | cs | TRUE
36 | LV_3297-8_1_2_line_36 |  | 32 | 49 | 0.025066 | 0.125 | 0.08 | 261 | 0 | 0.364 | 1 | 1 | cs | TRUE
37 | LV_3297-8_1_2_line_37 |  | 33 | 34 | 0.04769 | 0.125 | 0.08 | 261 | 0 | 0.364 | 1 | 1 | cs | TRUE
38 | LV_3297-8_1_2_line_38 |  | 34 | 35 | 0.038011 | 0.125 | 0.08 | 261 | 0 | 0.364 | 1 | 1 | cs | TRUE
39 | LV_3297-8_1_2_line_39 |  | 35 | 36 | 0.17888 | 0.125 | 0.08 | 261 | 0 | 0.364 | 1 | 1 | cs | TRUE
40 | LV_3297-8_1_2_line_40 |  | 36 | 52 | 0.052118 | 0.125 | 0.08 | 261 | 0 | 0.364 | 1 | 1 | cs | TRUE
41 | LV_3297-8_1_2_line_41 |  | 38 | 39 | 0.016523 | 0.125 | 0.08 | 261 | 0 | 0.364 | 1 | 1 | cs | TRUE
42 | LV_3297-8_1_2_line_42 |  | 38 | 40 | 0.0048784 | 0.125 | 0.08 | 261 | 0 | 0.364 | 1 | 1 | cs | TRUE
43 | LV_3297-8_1_2_line_43 |  | 41 | 42 | 0.002931 | 0.125 | 0.08 | 261 | 0 | 0.364 | 1 | 1 | cs | TRUE
44 | LV_3297-8_1_2_line_44 |  | 42 | 43 | 0.019781 | 0.125 | 0.08 | 261 | 0 | 0.364 | 1 | 1 | cs | TRUE
45 | LV_3297-8_1_2_line_45 |  | 44 | 45 | 0.017951 | 0.125 | 0.08 | 261 | 0 | 0.364 | 1 | 1 | cs | TRUE
46 | LV_3297-8_1_2_line_46 |  | 44 | 46 | 0.011964 | 0.125 | 0.08 | 261 | 0 | 0.364 | 1 | 1 | cs | TRUE
47 | LV_3297-8_1_2_line_47 |  | 45 | 47 | 0.00063622 | 0.125 | 0.08 | 261 | 0 | 0.364 | 1 | 1 | cs | TRUE
48 | LV_3297-8_1_2_line_48 |  | 46 | 48 | 0.057594 | 0.125 | 0.08 | 261 | 0 | 0.364 | 1 | 1 | cs | TRUE
49 | LV_3297-8_1_2_line_49 |  | 47 | 50 | 0.024412 | 0.125 | 0.08 | 261 | 0 | 0.364 | 1 | 1 | cs | TRUE
50 | LV_3297-8_1_2_line_50 |  | 48 | 51 | 0.016377 | 0.125 | 0.08 | 261 | 0 | 0.364 | 1 | 1 | cs | TRUE
51 | LV_3297-8_1_2_line_51 |  | 50 | 62 | 0.0023701 | 0.125 | 0.08 | 261 | 0 | 0.364 | 1 | 1 | cs | TRUE
52 | LV_3297-8_1_2_line_52 |  | 51 | 58 | 0.012962 | 0.125 | 0.08 | 261 | 0 | 0.364 | 1 | 1 | cs | TRUE
53 | LV_3297-8_1_2_line_53 |  | 51 | 55 | 0.039274 | 0.125 | 0.08 | 261 | 0 | 0.364 | 1 | 1 | cs | TRUE
54 | LV_3297-8_1_2_line_54 |  | 52 | 53 | 0.030232 | 0.125 | 0.08 | 261 | 0 | 0.364 | 1 | 1 | cs | TRUE
55 | LV_3297-8_1_2_line_55 |  | 53 | 66 | 0.016427 | 0.125 | 0.08 | 261 | 0 | 0.364 | 1 | 1 | cs | TRUE
56 | LV_3297-8_1_2_line_56 |  | 54 | 55 | 0.021461 | 0.125 | 0.08 | 261 | 0 | 0.364 | 1 | 1 | cs | TRUE
57 | LV_3297-8_1_2_line_57 |  | 56 | 57 | 0.0079846 | 0.125 | 0.08 | 261 | 0 | 0.364 | 1 | 1 | cs | TRUE
58 | LV_3297-8_1_2_line_58 |  | 57 | 59 | 0.0025426 | 0.125 | 0.08 | 261 | 0 | 0.364 | 1 | 1 | cs | TRUE
59 | LV_3297-8_1_2_line_59 |  | 57 | 60 | 0.018564 | 0.125 | 0.08 | 261 | 0 | 0.364 | 1 | 1 | cs | TRUE
60 | LV_3297-8_1_2_line_60 |  | 58 | 61 | 0.018702 | 0.125 | 0.08 | 261 | 0 | 0.364 | 1 | 1 | cs | TRUE
61 | LV_3297-8_1_2_line_61 |  | 59 | 80 | 0.014246 | 0.125 | 0.08 | 261 | 0 | 0.364 | 1 | 1 | cs | TRUE
62 | LV_3297-8_1_2_line_62 |  | 60 | 81 | 0.00027517 | 0.125 | 0.08 | 261 | 0 | 0.364 | 1 | 1 | cs | TRUE
63 | LV_3297-8_1_2_line_63 |  | 61 | 86 | 0.0044324 | 0.125 | 0.08 | 261 | 0 | 0.364 | 1 | 1 | cs | TRUE
64 | LV_3297-8_1_2_line_64 |  | 62 | 63 | 0.026404 | 0.125 | 0.08 | 261 | 0 | 0.364 | 1 | 1 | cs | TRUE
65 | LV_3297-8_1_2_line_65 |  | 63 | 64 | 0.00056048 | 0.125 | 0.08 | 261 | 0 | 0.364 | 1 | 1 | cs | TRUE
66 | LV_3297-8_1_2_line_66 |  | 64 | 65 | 0.02369 | 0.125 | 0.08 | 261 | 0 | 0.364 | 1 | 1 | cs | TRUE
67 | LV_3297-8_1_2_line_67 |  | 66 | 67 | 0.00077543 | 0.125 | 0.08 | 261 | 0 | 0.364 | 1 | 1 | cs | TRUE
68 | LV_3297-8_1_2_line_68 |  | 67 | 68 | 0.0013053 | 0.125 | 0.08 | 261 | 0 | 0.364 | 1 | 1 | cs | TRUE
69 | LV_3297-8_1_2_line_69 |  | 68 | 69 | 0.021533 | 0.125 | 0.08 | 261 | 0 | 0.364 | 1 | 1 | cs | TRUE
70 | LV_3297-8_1_2_line_70 |  | 69 | 70 | 0.0099971 | 0.125 | 0.08 | 261 | 0 | 0.364 | 1 | 1 | cs | TRUE
71 | LV_3297-8_1_2_line_71 |  | 70 | 74 | 0.0095536 | 0.125 | 0.08 | 261 | 0 | 0.364 | 1 | 1 | cs | TRUE
72 | LV_3297-8_1_2_line_72 |  | 71 | 72 | 0.027149 | 0.125 | 0.08 | 261 | 0 | 0.364 | 1 | 1 | cs | TRUE
73 | LV_3297-8_1_2_line_73 |  | 71 | 73 | 0.016226 | 0.125 | 0.08 | 261 | 0 | 0.364 | 1 | 1 | cs | TRUE
74 | LV_3297-8_1_2_line_74 |  | 72 | 74 | 0.017453 | 0.125 | 0.08 | 261 | 0 | 0.364 | 1 | 1 | cs | TRUE
75 | LV_3297-8_1_2_line_75 |  | 73 | 75 | 0.018956 | 0.125 | 0.08 | 261 | 0 | 0.364 | 1 | 1 | cs | TRUE
76 | LV_3297-8_1_2_line_76 |  | 75 | 76 | 0.003598 | 0.125 | 0.08 | 261 | 0 | 0.364 | 1 | 1 | cs | TRUE
77 | LV_3297-8_1_2_line_77 |  | 76 | 77 | 0.015646 | 0.125 | 0.08 | 261 | 0 | 0.364 | 1 | 1 | cs | TRUE
78 | LV_3297-8_1_2_line_78 |  | 77 | 78 | 0.004362 | 0.125 | 0.08 | 261 | 0 | 0.364 | 1 | 1 | cs | TRUE
79 | LV_3297-8_1_2_line_79 |  | 78 | 79 | 0.013053 | 0.125 | 0.08 | 261 | 0 | 0.364 | 1 | 1 | cs | TRUE
80 | LV_3297-8_1_2_line_80 |  | 79 | 80 | 0.0029964 | 0.125 | 0.08 | 261 | 0 | 0.364 | 1 | 1 | cs | TRUE
81 | LV_3297-8_1_2_line_81 |  | 81 | 82 | 0.02478 | 0.125 | 0.08 | 261 | 0 | 0.364 | 1 | 1 | cs | TRUE
82 | LV_3297-8_1_2_line_82 |  | 82 | 83 | 0.0013166 | 0.125 | 0.08 | 261 | 0 | 0.364 | 1 | 1 | cs | TRUE
83 | LV_3297-8_1_2_line_83 |  | 83 | 84 | 0.0018363 | 0.125 | 0.08 | 261 | 0 | 0.364 | 1 | 1 | cs | TRUE
84 | LV_3297-8_1_2_line_84 |  | 84 | 85 | 0.010878 | 0.125 | 0.08 | 261 | 0 | 0.364 | 1 | 1 | cs | TRUE
85 | LV_3297-8_1_2_line_85 |  | 85 | 86 | 0.011259 | 0.125 | 0.08 | 261 | 0 | 0.364 | 1 | 1 | cs | TRUE

## trafo
| name | std_type | hv_bus | lv_bus | sn_mva | vn_hv_kv | vn_lv_kv | vk_percent | vkr_percent | pfe_kw | i0_percent | shift_degree | tap_side | tap_neutral | tap_min | tap_max | tap_step_percent | tap_step_degree | tap_pos | tap_phase_shifter | parallel | df | in_service
0 | LV_3297-8_1_2_trafo_109 | 0.63 MVA 20/0.4 kV | 87 | 55 | 0.63 | 20 | 0.4 | 6 | 1.206 | 1.65 | 0.2619 | 150 | hv | 0 | -2 | 2 | 2.5 | 0 | 0 | FALSE | 1 | 1 | TRUE

## line_geodata
| x0 | y0 | x1 | y1 | x2 | y2 | x3 | y3
0 | 2752937.5764 | 1210727.3931 | 2752910.1194 | 1210787.0935
1 | 2752937.5764 | 1210727.3931 | 2752952.4186 | 1210735.8829
2 | 2752994.5705 | 1210708.3264 | 2752972.6479 | 1210747.4543
3 | 2752972.6479 | 1210747.4543 | 2752952.4186 | 1210735.8829
4 | 2752994.5705 | 1210708.3264 | 2752975.0812 | 1210696.787
5 | 2752994.5705 | 1210708.3264 | 2753001.6776 | 1210696.003
6 | 2752952.3784 | 1210683.3449 | 2752975.0812 | 1210696.787
7 | 2753016.6782 | 1210669.9929 | 2753001.6776 | 1210696.003
8 | 2753016.6782 | 1210669.9929 | 2753036.2501 | 1210636.0532
9 | 2753016.6782 | 1210669.9929 | 2753002.0837 | 1210661.472
10 | 2752993.8129 | 1210639.7352 | 2753006.8668 | 1210617.2001
11 | 2752986.494 | 1210652.37 | 2752993.8129 | 1210639.7352
12 | 2753006.8668 | 1210617.2001 | 2753017.904 | 1210598.1463
13 | 2752986.494 | 1210652.37 | 2752979.7762 | 1210648.4459
14 | 2752986.494 | 1210652.37 | 2753001.7032 | 1210661.2498
15 | 2753017.904 | 1210598.1463 | 2753031.5602 | 1210579.3017
16 | 2752946.6164 | 1210629.2829 | 2752970.4242 | 1210642.9831 | 2752979.7762 | 1210648.4459
17 | 2753002.0837 | 1210661.472 | 2753001.7032 | 1210661.2498
18 | 2753032.7937 | 1210577.0504 | 2753031.5602 | 1210579.3017
19 | 2752935.1678 | 1210622.6948 | 2752946.6164 | 1210629.2829
20 | 2753044.9383 | 1210554.6754 | 2753043.7626 | 1210556.9015
21 | 2753053.2735 | 1210538.8939 | 2753044.9383 | 1210554.6754
22 | 2753032.7937 | 1210577.0504 | 2753041.892 | 1210560.4432 | 2753043.7626 | 1210556.9015
23 | 2753053.2735 | 1210538.8939 | 2753069.4754 | 1210546.9624
24 | 2753053.2735 | 1210538.8939 | 2753043.5875 | 1210534.0658
25 | 2753083.5764 | 1210553.9846 | 2753069.4754 | 1210546.9624
26 | 2753042.0237 | 1210533.2864 | 2753043.5875 | 1210534.0658
27 | 2753027.6109 | 1210526.1022 | 2753042.0237 | 1210533.2864
28 | 2753027.6109 | 1210526.1022 | 2753017.5132 | 1210544.0984
29 | 2753027.6109 | 1210526.1022 | 2753022.3564 | 1210523.4866
30 | 2753003.5845 | 1210514.1422 | 2753022.3564 | 1210523.4866
31 | 2753003.5845 | 1210514.1422 | 2752979.3404 | 1210502.0655
32 | 2753003.5845 | 1210514.1422 | 2752996.8059 | 1210526.7128 | 2752994.6142 | 1210530.7724
33 | 2753009.9442 | 1210557.5879 | 2753017.5132 | 1210544.0984
34 | 2752935.1678 | 1210622.6948 | 2752951.8167 | 1210593.6543
35 | 2752958.1015 | 1210582.6919 | 2752951.8167 | 1210593.6543
36 | 2753036.2501 | 1210636.0532 | 2753048.7722 | 1210614.3387
37 | 2753469.6237 | 1210493.8125 | 2753477.366 | 1210500.5094 | 2753483.4675 | 1210516.9364 | 2753485.6595 | 1210536.7454
38 | 2753437.4687 | 1210473.6429 | 2753466.513 | 1210491.1219 | 2753469.6237 | 1210493.8125
39 | 2753284.2011 | 1210381.4055 | 2753437.4687 | 1210473.6429
40 | 2753284.2011 | 1210381.4055 | 2753261.4819 | 1210428.3299
41 | 2752986.7646 | 1210545.3122 | 2752994.6142 | 1210530.7724
42 | 2752984.4471 | 1210549.6049 | 2752986.7646 | 1210545.3122
43 | 2752979.3404 | 1210502.0655 | 2752976.7126 | 1210500.7525
44 | 2752976.7126 | 1210500.7525 | 2752986.299 | 1210483.4491
45 | 2753217.0804 | 1210614.7204 | 2753209.5943 | 1210631.036
46 | 2753217.0804 | 1210614.7204 | 2753206.1904 | 1210609.7665
47 | 2753209.329 | 1210631.6142 | 2753209.5943 | 1210631.036
48 | 2753153.766 | 1210585.9179 | 2753206.1904 | 1210609.7665
49 | 2753199.1486 | 1210653.8019 | 2753209.329 | 1210631.6142
50 | 2753138.8588 | 1210579.1365 | 2753153.766 | 1210585.9179
51 | 2753198.1602 | 1210655.956 | 2753199.1486 | 1210653.8019
52 | 2753138.8588 | 1210579.1365 | 2753144.5756 | 1210567.503
53 | 2753138.8588 | 1210579.1365 | 2753103.1109 | 1210562.8722
54 | 2753231.7683 | 1210433.9037 | 2753261.4819 | 1210428.3299
55 | 2753224.3401 | 1210448.5551 | 2753231.7683 | 1210433.9037
56 | 2753083.5764 | 1210553.9846 | 2753103.1109 | 1210562.8722
57 | 2753108.3733 | 1210510.4714 | 2753104.42 | 1210517.4087
58 | 2753108.3733 | 1210510.4714 | 2753109.5883 | 1210508.2379
59 | 2753108.3733 | 1210510.4714 | 2753124.9158 | 1210518.8967
60 | 2753144.5756 | 1210567.503 | 2753152.8237 | 1210550.7185
61 | 2753109.5883 | 1210508.2379 | 2753113.1699 | 1210501.6534 | 2753116.4913 | 1210495.7767
62 | 2753125.161 | 1210519.0215 | 2753124.9158 | 1210518.8967
63 | 2753154.7785 | 1210546.7404 | 2753152.8237 | 1210550.7185
64 | 2753198.1602 | 1210655.956 | 2753187.1489 | 1210679.9546
65 | 2753186.9152 | 1210680.464 | 2753187.1489 | 1210679.9546
66 | 2753186.9152 | 1210680.464 | 2753177.0356 | 1210701.9961
67 | 2753224.3401 | 1210448.5551 | 2753223.9894 | 1210449.2468
68 | 2753223.9894 | 1210449.2468 | 2753223.3992 | 1210450.411
69 | 2753213.6618 | 1210469.617 | 2753223.3992 | 1210450.411
70 | 2753213.6618 | 1210469.617 | 2753209.9611 | 1210476.9162 | 2753208.3313 | 1210476.1213
71 | 2753208.3313 | 1210476.1213 | 2753199.7447 | 1210471.933
72 | 2753184.0582 | 1210464.2816 | 2753181.1522 | 1210462.8642 | 2753159.8097 | 1210452.0725
73 | 2753145.33 | 1210444.7509 | 2753159.8097 | 1210452.0725
74 | 2753184.0582 | 1210464.2816 | 2753199.7447 | 1210471.933
75 | 2753145.33 | 1210444.7509 | 2753136.0033 | 1210461.2532
76 | 2753136.0033 | 1210461.2532 | 2753134.2329 | 1210464.3855
77 | 2753126.5346 | 1210478.0065 | 2753134.2329 | 1210464.3855
78 | 2753126.5346 | 1210478.0065 | 2753124.3884 | 1210481.804
79 | 2753117.9657 | 1210493.1681 | 2753124.3884 | 1210481.804
80 | 2753117.9657 | 1210493.1681 | 2753116.4913 | 1210495.7767
81 | 2753147.2416 | 1210530.2674 | 2753125.161 | 1210519.0215
82 | 2753147.2416 | 1210530.2674 | 2753148.4149 | 1210530.865
83 | 2753148.4149 | 1210530.865 | 2753150.0512 | 1210531.6983
84 | 2753159.7443 | 1210536.6351 | 2753159.7443 | 1210536.6351 | 2753150.0512 | 1210531.6983
85 | 2753159.7443 | 1210536.6351 | 2753154.7785 | 1210546.7404

## bus_geodata
| x | y | coords
0 | 2752910.1194 | 1210787.0935
1 | 2752937.5764 | 1210727.3931
2 | 2752972.6479 | 1210747.4543
3 | 2752994.5705 | 1210708.3264
4 | 2752952.4186 | 1210735.8829
5 | 2752975.0812 | 1210696.787
6 | 2753001.6776 | 1210696.003
7 | 2752952.3784 | 1210683.3449
8 | 2753016.6782 | 1210669.9929
9 | 2752993.8129 | 1210639.7352
10 | 2753006.8668 | 1210617.2001
11 | 2752986.494 | 1210652.37
12 | 2753017.904 | 1210598.1463
13 | 2752979.7762 | 1210648.4459
14 | 2753001.7032 | 1210661.2498
15 | 2753031.5602 | 1210579.3017
16 | 2752946.6164 | 1210629.2829
17 | 2753002.0837 | 1210661.472
18 | 2753044.9383 | 1210554.6754
19 | 2753043.7626 | 1210556.9015
20 | 2753053.2735 | 1210538.8939
21 | 2753032.7937 | 1210577.0504
22 | 2753069.4754 | 1210546.9624
23 | 2753043.5875 | 1210534.0659
24 | 2753042.0237 | 1210533.2864
25 | 2753027.6109 | 1210526.1022
26 | 2753022.3564 | 1210523.4866
27 | 2753003.5845 | 1210514.1422
28 | 2753017.5132 | 1210544.0984
29 | 2753009.9442 | 1210557.5879
30 | 2752935.1678 | 1210622.6948
31 | 2752951.8167 | 1210593.6543
32 | 2753036.2501 | 1210636.0532
33 | 2753485.6595 | 1210536.7454
34 | 2753469.6237 | 1210493.8125
35 | 2753437.4687 | 1210473.6429
36 | 2753284.2011 | 1210381.4055
37 | 2752958.1015 | 1210582.6919
38 | 2752986.7646 | 1210545.3122
39 | 2752994.6142 | 1210530.7724
40 | 2752984.4471 | 1210549.6049
41 | 2752979.3404 | 1210502.0655
42 | 2752976.7126 | 1210500.7525
43 | 2752986.299 | 1210483.4491
44 | 2753217.0804 | 1210614.7204
45 | 2753209.5943 | 1210631.036
46 | 2753206.1904 | 1210609.7665
47 | 2753209.329 | 1210631.6142
48 | 2753153.766 | 1210585.9179
49 | 2753048.7722 | 1210614.3387
50 | 2753199.1486 | 1210653.8019
51 | 2753138.8588 | 1210579.1365
52 | 2753261.4819 | 1210428.3299
53 | 2753231.7683 | 1210433.9037
54 | 2753083.5764 | 1210553.9846
55 | 2753103.1109 | 1210562.8722
56 | 2753104.42 | 1210517.4087
57 | 2753108.3733 | 1210510.4714
58 | 2753144.5756 | 1210567.503
59 | 2753109.5883 | 1210508.2379
60 | 2753124.9158 | 1210518.8967
61 | 2753152.8237 | 1210550.7185
62 | 2753198.1602 | 1210655.956
63 | 2753187.1489 | 1210679.9546
64 | 2753186.9152 | 1210680.464
65 | 2753177.0356 | 1210701.9961
66 | 2753224.3401 | 1210448.5551
67 | 2753223.9894 | 1210449.2468
68 | 2753223.3992 | 1210450.411
69 | 2753213.6618 | 1210469.617
70 | 2753208.3313 | 1210476.1213
71 | 2753159.8097 | 1210452.0725
72 | 2753184.0582 | 1210464.2816
73 | 2753145.33 | 1210444.7509
74 | 2753199.7447 | 1210471.933
75 | 2753136.0033 | 1210461.2532
76 | 2753134.2329 | 1210464.3855
77 | 2753126.5346 | 1210478.0065
78 | 2753124.3884 | 1210481.804
79 | 2753117.9657 | 1210493.1681
80 | 2753116.4913 | 1210495.7767
81 | 2753125.161 | 1210519.0215
82 | 2753147.2416 | 1210530.2674
83 | 2753148.4149 | 1210530.8649
84 | 2753150.0512 | 1210531.6983
85 | 2753159.7443 | 1210536.6351
86 | 2753154.7785 | 1210546.7404
87 | 2753103.1109 | 1210562.8722

## line_std_types
| c_nf_per_km | r_ohm_per_km | x_ohm_per_km | max_i_ka | type | q_mm2 | alpha | voltage_rating
NAYY 4x50 SE | 210 | 0.642 | 0.083 | 0.142 | cs | 50 | 0.00403 | LV
NAYY 4x120 SE | 264 | 0.225 | 0.08 | 0.242 | cs | 120 | 0.00403 | LV
NAYY 4x150 SE | 261 | 0.208 | 0.08 | 0.27 | cs | 150 | 0.00403 | LV
NA2XS2Y 1x95 RM/25 12/20 kV | 216 | 0.313 | 0.132 | 0.252 | cs | 95 | 0.00403 | MV
NA2XS2Y 1x185 RM/25 12/20 kV | 273 | 0.161 | 0.117 | 0.362 | cs | 185 | 0.00403 | MV
NA2XS2Y 1x240 RM/25 12/20 kV | 304 | 0.122 | 0.112 | 0.421 | cs | 240 | 0.00403 | MV
NA2XS2Y 1x95 RM/25 6/10 kV | 315 | 0.313 | 0.123 | 0.249 | cs | 95 | 0.00403 | MV
NA2XS2Y 1x185 RM/25 6/10 kV | 406 | 0.161 | 0.11 | 0.358 | cs | 185 | 0.00403 | MV
NA2XS2Y 1x240 RM/25 6/10 kV | 456 | 0.122 | 0.105 | 0.416 | cs | 240 | 0.00403 | MV
NA2XS2Y 1x150 RM/25 12/20 kV | 250 | 0.206 | 0.116 | 0.319 | cs | 150 | 0.00403 | MV
NA2XS2Y 1x120 RM/25 12/20 kV | 230 | 0.253 | 0.119 | 0.283 | cs | 120 | 0.00403 | MV
NA2XS2Y 1x70 RM/25 12/20 kV | 190 | 0.443 | 0.132 | 0.22 | cs | 70 | 0.00403 | MV
NA2XS2Y 1x150 RM/25 6/10 kV | 360 | 0.206 | 0.11 | 0.315 | cs | 150 | 0.00403 | MV
NA2XS2Y 1x120 RM/25 6/10 kV | 340 | 0.253 | 0.113 | 0.28 | cs | 120 | 0.00403 | MV
NA2XS2Y 1x70 RM/25 6/10 kV | 280 | 0.443 | 0.123 | 0.217 | cs | 70 | 0.00403 | MV
N2XS(FL)2Y 1x120 RM/35 64/110 kV | 112 | 0.153 | 0.166 | 0.366 | cs | 120 | 0.00393 | HV
N2XS(FL)2Y 1x185 RM/35 64/110 kV | 125 | 0.099 | 0.156 | 0.457 | cs | 185 | 0.00393 | HV
N2XS(FL)2Y 1x240 RM/35 64/110 kV | 135 | 0.075 | 0.149 | 0.526 | cs | 240 | 0.00393 | HV
N2XS(FL)2Y 1x300 RM/35 64/110 kV | 144 | 0.06 | 0.144 | 0.588 | cs | 300 | 0.00393 | HV
15-AL1/3-ST1A 0.4 | 11 | 1.8769 | 0.35 | 0.105 | ol | 16 | 0.00403 | LV
24-AL1/4-ST1A 0.4 | 11.25 | 1.2012 | 0.335 | 0.14 | ol | 24 | 0.00403 | LV
48-AL1/8-ST1A 0.4 | 12.2 | 0.5939 | 0.3 | 0.21 | ol | 48 | 0.00403 | LV
94-AL1/15-ST1A 0.4 | 13.2 | 0.306 | 0.29 | 0.35 | ol | 94 | 0.00403 | LV
34-AL1/6-ST1A 10.0 | 9.7 | 0.8342 | 0.36 | 0.17 | ol | 34 | 0.00403 | MV
48-AL1/8-ST1A 10.0 | 10.1 | 0.5939 | 0.35 | 0.21 | ol | 48 | 0.00403 | MV
70-AL1/11-ST1A 10.0 | 10.4 | 0.4132 | 0.339 | 0.29 | ol | 70 | 0.00403 | MV
94-AL1/15-ST1A 10.0 | 10.75 | 0.306 | 0.33 | 0.35 | ol | 94 | 0.00403 | MV
122-AL1/20-ST1A 10.0 | 11.1 | 0.2376 | 0.323 | 0.41 | ol | 122 | 0.00403 | MV
149-AL1/24-ST1A 10.0 | 11.25 | 0.194 | 0.315 | 0.47 | ol | 149 | 0.00403 | MV
34-AL1/6-ST1A 20.0 | 9.15 | 0.8342 | 0.382 | 0.17 | ol | 34 | 0.00403 | MV
48-AL1/8-ST1A 20.0 | 9.5 | 0.5939 | 0.372 | 0.21 | ol | 48 | 0.00403 | MV
70-AL1/11-ST1A 20.0 | 9.7 | 0.4132 | 0.36 | 0.29 | ol | 70 | 0.00403 | MV
94-AL1/15-ST1A 20.0 | 10 | 0.306 | 0.35 | 0.35 | ol | 94 | 0.00403 | MV
122-AL1/20-ST1A 20.0 | 10.3 | 0.2376 | 0.344 | 0.41 | ol | 122 | 0.00403 | MV
149-AL1/24-ST1A 20.0 | 10.5 | 0.194 | 0.337 | 0.47 | ol | 149 | 0.00403 | MV
184-AL1/30-ST1A 20.0 | 10.75 | 0.1571 | 0.33 | 0.535 | ol | 184 | 0.00403 | MV
243-AL1/39-ST1A 20.0 | 11 | 0.1188 | 0.32 | 0.645 | ol | 243 | 0.00403 | MV
48-AL1/8-ST1A 110.0 | 8 | 0.5939 | 0.46 | 0.21 | ol | 48 | 0.00403 | HV
70-AL1/11-ST1A 110.0 | 8.4 | 0.4132 | 0.45 | 0.29 | ol | 70 | 0.00403 | HV
94-AL1/15-ST1A 110.0 | 8.65 | 0.306 | 0.44 | 0.35 | ol | 94 | 0.00403 | HV
122-AL1/20-ST1A 110.0 | 8.5 | 0.2376 | 0.43 | 0.41 | ol | 122 | 0.00403 | HV
149-AL1/24-ST1A 110.0 | 8.75 | 0.194 | 0.41 | 0.47 | ol | 149 | 0.00403 | HV
184-AL1/30-ST1A 110.0 | 8.8 | 0.1571 | 0.4 | 0.535 | ol | 184 | 0.00403 | HV
243-AL1/39-ST1A 110.0 | 9 | 0.1188 | 0.39 | 0.645 | ol | 243 | 0.00403 | HV
305-AL1/39-ST1A 110.0 | 9.2 | 0.0949 | 0.38 | 0.74 | ol | 305 | 0.00403 | HV
490-AL1/64-ST1A 110.0 | 9.75 | 0.059 | 0.37 | 0.96 | ol | 490 | 0.00403 | HV
679-AL1/86-ST1A 110.0 | 9.95 | 0.042 | 0.36 | 1.15 | ol | 679 | 0.00403 | HV
490-AL1/64-ST1A 220.0 | 10 | 0.059 | 0.285 | 0.96 | ol | 490 | 0.00403 | HV
679-AL1/86-ST1A 220.0 | 11.7 | 0.042 | 0.275 | 1.15 | ol | 679 | 0.00403 | HV
490-AL1/64-ST1A 380.0 | 11 | 0.059 | 0.253 | 0.96 | ol | 490 | 0.00403 | HV
679-AL1/86-ST1A 380.0 | 14.6 | 0.042 | 0.25 | 1.15 | ol | 679 | 0.00403 | HV

## trafo_std_types
| i0_percent | pfe_kw | vkr_percent | sn_mva | vn_lv_kv | vn_hv_kv | vk_percent | shift_degree | vector_group | tap_side | tap_neutral | tap_min | tap_max | tap_step_degree | tap_step_percent | tap_phase_shifter
160 MVA 380/110 kV | 0.06 | 60 | 0.25 | 160 | 110 | 380 | 12.2 | 0 | Yy0 | hv | 0 | -9 | 9 | 0 | 1.5 | FALSE
100 MVA 220/110 kV | 0.06 | 55 | 0.26 | 100 | 110 | 220 | 12 | 0 | Yy0 | hv | 0 | -9 | 9 | 0 | 1.5 | FALSE
63 MVA 110/20 kV | 0.04 | 22 | 0.32 | 63 | 20 | 110 | 18 | 150 | YNd5 | hv | 0 | -9 | 9 | 0 | 1.5 | FALSE
40 MVA 110/20 kV | 0.05 | 18 | 0.34 | 40 | 20 | 110 | 16.2 | 150 | YNd5 | hv | 0 | -9 | 9 | 0 | 1.5 | FALSE
25 MVA 110/20 kV | 0.07 | 14 | 0.41 | 25 | 20 | 110 | 12 | 150 | YNd5 | hv | 0 | -9 | 9 | 0 | 1.5 | FALSE
63 MVA 110/10 kV | 0.04 | 22 | 0.32 | 63 | 10 | 110 | 18 | 150 | YNd5 | hv | 0 | -9 | 9 | 0 | 1.5 | FALSE
40 MVA 110/10 kV | 0.05 | 18 | 0.34 | 40 | 10 | 110 | 16.2 | 150 | YNd5 | hv | 0 | -9 | 9 | 0 | 1.5 | FALSE
25 MVA 110/10 kV | 0.07 | 14 | 0.41 | 25 | 10 | 110 | 12 | 150 | YNd5 | hv | 0 | -9 | 9 | 0 | 1.5 | FALSE
0.25 MVA 20/0.4 kV | 0.32 | 0.8 | 1.44 | 0.25 | 0.4 | 20 | 6 | 150 | Yzn5 | hv | 0 | -2 | 2 | 0 | 2.5 | FALSE
0.4 MVA 20/0.4 kV | 0.3375 | 1.35 | 1.425 | 0.4 | 0.4 | 20 | 6 | 150 | Dyn5 | hv | 0 | -2 | 2 | 0 | 2.5 | FALSE
0.63 MVA 20/0.4 kV | 0.2619 | 1.65 | 1.206 | 0.63 | 0.4 | 20 | 6 | 150 | Dyn5 | hv | 0 | -2 | 2 | 0 | 2.5 | FALSE
0.25 MVA 10/0.4 kV | 0.24 | 0.6 | 1.2 | 0.25 | 0.4 | 10 | 4 | 150 | Dyn5 | hv | 0 | -2 | 2 | 0 | 2.5 | FALSE
0.4 MVA 10/0.4 kV | 0.2375 | 0.95 | 1.325 | 0.4 | 0.4 | 10 | 4 | 150 | Dyn5 | hv | 0 | -2 | 2 | 0 | 2.5 | FALSE
0.63 MVA 10/0.4 kV | 0.1873 | 1.18 | 1.0794 | 0.63 | 0.4 | 10 | 4 | 150 | Dyn5 | hv | 0 | -2 | 2 | 0 | 2.5 | FALSE

## trafo3w_std_types
| sn_hv_mva | sn_mv_mva | sn_lv_mva | vn_hv_kv | vn_mv_kv | vn_lv_kv | vk_hv_percent | vk_mv_percent | vk_lv_percent | vkr_hv_percent | vkr_mv_percent | vkr_lv_percent | pfe_kw | i0_percent | shift_mv_degree | shift_lv_degree | vector_group | tap_side | tap_neutral | tap_min | tap_max | tap_step_percent
63/25/38 MVA 110/20/10 kV | 63 | 25 | 38 | 110 | 20 | 10 | 10.4 | 10.4 | 10.4 | 0.28 | 0.32 | 0.35 | 35 | 0.89 | 0 | 0 | YN0yn0yn0 | hv | 0 | -10 | 10 | 1.2
63/25/38 MVA 110/10/10 kV | 63 | 25 | 38 | 110 | 10 | 10 | 10.4 | 10.4 | 10.4 | 0.28 | 0.32 | 0.35 | 35 | 0.89 | 0 | 0 | YN0yn0yn0 | hv | 0 | -10 | 10 | 1.2

## fuse_std_types
| fuse_type | i_rated_a | t_avg | t_min | t_total | x_avg | x_min | x_total
HV 100A | HV 100A | 100 | 0 | [10.0, 3.64, 0.854, 0.281, 0.1, 0.0531, 0.022, 0.01] | [10.0, 4.267, 1.21, 0.403, 0.1, 0.058, 0.022, 0.01] | 0 | [300.0, 350.0, 450.0, 550.0, 700.0, 850.0, 1200.0, 1752.0] | [600.0, 700.0, 900.0, 1150.0, 1665.0, 2000.0, 3000.0, 4313.0]
HV 10A | HV 10A | 10 | 0 | [10.0, 1675.0, 0.344, 0.156, 0.1, 0.0417, 0.0171, 0.01] | [10.0, 1.3, 0.3, 0.155, 0.1, 0.0555, 0.023, 0.01] | 0 | [30.0, 32.0, 35.0, 37.0, 39.0, 50.0, 70.0, 88.0] | [60.0, 70.0, 80.0, 87.0, 94.0, 110.0, 150.0, 216.0]
HV 125A | HV 125A | 125 | 0 | [10.0, 1.82, 0.344, 0.1, 0.0467, 0.0269, 0.01] | [10.0, 2.478, 0.426, 0.1, 0.0427, 0.0211, 0.01] | 0 | [375.0, 500.0, 700.0, 925.0, 1200.0, 1500.0, 2341.0] | [750.0, 1000.0, 1500.0, 2200.0, 3000.0, 4000.0, 5765.0]
HV 160A | HV 160A | 160 | 0 | [10.0, 4.15, 1.03, 0.198, 0.1, 0.051, 0.0172, 0.01] | [10.0, 2.3, 0.734, 0.274, 0.1, 0.046, 0.0177, 0.01] | 0 | [480.0, 550.0, 700.0, 1000.0, 1260.0, 1600.0, 2500.0, 3227.0] | [960.0, 1300.0, 1700.0, 2200.0, 2996.0, 4000.0, 6000.0, 7946.0]
HV 16A | HV 16A | 16 | 0 | [10.0, 0.352, 0.164, 0.1, 0.0649, 0.0342, 0.01] | [10.0, 2.34, 0.722, 0.181, 0.1, 0.055, 0.0296, 0.01] | 0 | [48.0, 60.0, 65.0, 71.0, 80.0, 100.0, 162.0] | [96.0, 110.0, 125.0, 150.0, 168.0, 200.0, 250.0, 398.0]
HV 200A | HV 200A | 200 | 0 | [10.0, 4.267, 1.21, 0.403, 0.1, 0.058, 0.022, 0.01] | [10.0, 3.73, 1.654, 0.328, 0.1, 0.0531, 0.019, 0.01] | 0 | [600.0, 700.0, 900.0, 1150.0, 1665.0, 2000.0, 3000.0, 4313.0] | [1200.0, 1500.0, 1800.0, 2700.0, 3960.0, 5000.0, 7500.0, 10620.0]
HV 20A | HV 20A | 20 | 0 | [10.0, 1.3, 0.3, 0.155, 0.1, 0.0555, 0.023, 0.01] | [10.0, 1.3, 0.161, 0.1, 0.0611, 0.0399, 0.0141, 0.01] | 0 | [60.0, 70.0, 80.0, 87.0, 94.0, 110.0, 150.0, 216.0] | [120.0, 150.0, 200.0, 223.0, 260.0, 300.0, 450.0, 532.0]
HV 25A | HV 25A | 25 | 0 | [10.0, 2.512, 0.833, 0.299, 0.1, 0.0372, 0.0223, 0.01] | [10.0, 3.125, 0.597, 0.198, 0.1, 0.0378, 0.022, 0.01] | 0 | [75.0, 82.0, 90.0, 100.0, 124.0, 170.0, 200.0, 289.0] | [150.0, 170.0, 210.0, 250.0, 294.0, 400.0, 500.0, 711.0]
HV 31.5A | HV 31.5A | 31.5 | 0 | [10.0, 2.34, 0.722, 0.181, 0.1, 0.055, 0.0296, 0.01] | [10.0, 2.84, 0.368, 0.164, 0.1, 0.0621, 0.0378, 0.0195, 0.01] | 0 | [95.0, 110.0, 125.0, 150.0, 165.0, 200.0, 250.0, 390.0] | [189.0, 220.0, 300.0, 350.0, 393.0, 450.0, 530.0, 700.0, 960.0]
HV 40A | HV 40A | 40 | 0 | [10.0, 1.3, 0.161, 0.1, 0.0611, 0.0399, 0.0141, 0.01] | [10.0, 2.05, 0.369, 0.198, 0.1, 0.051, 0.0298, 0.01] | 0 | [120.0, 150.0, 200.0, 223.0, 260.0, 300.0, 450.0, 532.0] | [240.0, 300.0, 400.0, 450.0, 530.0, 650.0, 800.0, 1311.0]
HV 50A | HV 50A | 50 | 0 | [10.0, 3.215, 0.597, 0.198, 0.1, 0.0378, 0.022, 0.01] | [10.0, 3.64, 0.854, 0.281, 0.1, 0.0531, 0.022, 0.01] | 0 | [150.0, 170.0, 210.0, 250.0, 294.0, 400.0, 500.0, 711.0] | [300.0, 350.0, 450.0, 550.0, 700.0, 850.0, 1200.0, 1752.0]
HV 6.3A | HV 6.3A | 6.3 | 0 | [10.0, 1.39, 0.344, 0.168, 0.1, 0.056, 0.0263, 0.01] | [10.0, 1.711, 0.516, 0.198, 0.1, 0.0634, 0.0303, 0.01] | 0 | [19.0, 19.5, 20.4, 20.8, 22.0, 25.0, 32.0, 48.0] | [38.0, 40.0, 43.0, 48.0, 53.0, 60.0, 75.0, 118.0]
HV 63A | HV 63A | 63 | 0 | [10.0, 2.84, 0.368, 0.164, 0.1, 0.0621, 0.0378, 0.0195, 0.01] | [10.0, 1.82, 0.344, 0.1, 0.0467, 0.0269, 0.01] | 0 | [189.0, 220.0, 300.0, 350.0, 393.0, 450.0, 530.0, 700.0, 961.0] | [378.0, 500.0, 700.0, 934.0, 1200.0, 1500.0, 2366.0]
HV 80A | HV 80A | 80 | 0 | [10.0, 2.05, 0.369, 0.198, 0.1, 0.051, 0.0298, 0.01] | [10.0, 4.15, 1.03, 0.198, 0.1, 0.051, 0.0172, 0.01] | 0 | [240.0, 300.0, 400.0, 450.0, 530.0, 650.0, 800.0, 1311.0] | [480.0, 550.0, 700.0, 1000.0, 1260.0, 1600.0, 2500.0, 3227.0]
Siemens NH-1-100 | Siemens NH-1-100 | 100 | [5400.0, 2000.0, 400.0, 20.0, 1.0, 0.2, 0.012, 0.004] | 0 | 0 | [150.0, 190.0, 250.0, 430.0, 900.0, 1250.0, 2700.0, 3600.0] | 0 | 0
Siemens NH-1-125 | Siemens NH-1-125 | 125 | [4800.0, 120.0, 7.0, 0.1, 0.004] | 0 | 0 | [180.0, 400.0, 740.0, 2000.0, 4250.0] | 0 | 0
Siemens NH-1-16 | Siemens NH-1-16 | 16 | [4000.0, 400.0, 2.0, 0.1, 0.04, 0.01] | 0 | 0 | [26.0, 35.0, 75.0, 150.0, 200.0, 300.0] | 0 | 0
Siemens NH-1-160 | Siemens NH-1-160 | 160 | [4800.0, 120.0, 7.0, 0.1, 0.004] | 0 | 0 | [210.0, 500.0, 900.0, 2300.0, 5000.0] | 0 | 0
Siemens NH-1-25 | Siemens NH-1-25 | 25 | [4000.0, 1000.0, 10.0, 0.2, 0.02, 0.01] | 0 | 0 | [40.0, 50.0, 100.0, 210.0, 400.0, 500.0] | 0 | 0
Siemens NH-1-50 | Siemens NH-1-50 | 50 | [4000.0, 40.0, 4.0, 1.0, 0.02, 0.01] | 0 | 0 | [86.0, 200.0, 300.0, 400.0, 1000.0, 1280.0] | 0 | 0
Siemens NH-1-63 | Siemens NH-1-63 | 63 | [4000.0, 100.0, 10.0, 2.0, 0.04, 0.01] | 0 | 0 | [100.0, 200.0, 300.0, 400.0, 1000.0, 1500.0] | 0 | 0
Siemens NH-1-80 | Siemens NH-1-80 | 80 | [4800.0, 120.0, 7.0, 0.1, 0.01] | 0 | 0 | [150.58, 250.0, 450.0, 1150.0, 2470.0] | 0 | 0
Siemens NH-2-1000 | Siemens NH-2-1000 | 1000 | [4800.0, 120.0, 7.0, 0.1, 0.004] | 0 | 0 | [1900.0, 3500.0, 8400.0, 24000.0, 52000.0] | 0 | 0
Siemens NH-2-200 | Siemens NH-2-200 | 200 | [4800.0, 120.0, 7.0, 0.1, 0.004] | 0 | 0 | [280.0, 650.0, 1200.0, 3000.0, 7000.0] | 0 | 0
Siemens NH-2-224 | Siemens NH-2-224 | 224 | [4800.0, 120.0, 7.0, 0.2, 0.04, 0.004] | 0 | 0 | [400.0, 750.0, 1453.0, 3025.0, 4315.0, 7600.0] | 0 | 0
Siemens NH-2-250 | Siemens NH-2-250 | 250 | [4800.0, 120.0, 7.0, 0.1, 0.004] | 0 | 0 | [450.0, 800.0, 1650.0, 4000.0, 8500.0] | 0 | 0
Siemens NH-2-315 | Siemens NH-2-315 | 315 | [4800.0, 120.0, 7.0, 0.1, 0.004] | 0 | 0 | [550.0, 920.0, 1900.0, 5000.0, 11000.0] | 0 | 0
Siemens NH-2-355 | Siemens NH-2-355 | 355 | [4800.0, 120.0, 6.0, 0.1, 0.004] | 0 | 0 | [650.0, 1116.27, 2350.0, 5840.0, 12790.0] | 0 | 0
Siemens NH-2-400 | Siemens NH-2-400 | 400 | [4800.0, 120.0, 7.0, 0.1, 0.004] | 0 | 0 | [720.0, 1350.0, 2800.0, 6500.0, 15000.0] | 0 | 0
Siemens NH-2-425 | Siemens NH-2-425 | 425 | [4800.0, 120.0, 7.0, 0.1, 0.004] | 0 | 0 | [850.0, 1500.0, 3050.0, 7500.0, 16500.0] | 0 | 0
Siemens NH-2-630 | Siemens NH-2-630 | 630 | [4800.0, 120.0, 7.0, 0.1, 0.004] | 0 | 0 | [1200.0, 2000.0, 4800.0, 12000.0, 26000.0] | 0 | 0

## dtypes
| element | column | dtype
0 | bus | name | object
1 | bus | vn_kv | float64
2 | bus | type | object
3 | bus | zone | object
4 | bus | in_service | bool
5 | load | name | object
6 | load | bus | uint32
7 | load | p_mw | float64
8 | load | q_mvar | float64
9 | load | const_z_percent | float64
10 | load | const_i_percent | float64
11 | load | sn_mva | float64
12 | load | scaling | float64
13 | load | in_service | bool
14 | load | type | object
15 | ext_grid | name | object
16 | ext_grid | bus | uint32
17 | ext_grid | vm_pu | float64
18 | ext_grid | va_degree | float64
19 | ext_grid | slack_weight | float64
20 | ext_grid | in_service | bool
21 | line | name | object
22 | line | std_type | object
23 | line | from_bus | uint32
24 | line | to_bus | uint32
25 | line | length_km | float64
26 | line | r_ohm_per_km | float64
27 | line | x_ohm_per_km | float64
28 | line | c_nf_per_km | float64
29 | line | g_us_per_km | float64
30 | line | max_i_ka | float64
31 | line | df | float64
32 | line | parallel | uint32
33 | line | type | object
34 | line | in_service | bool
35 | trafo | name | object
36 | trafo | std_type | object
37 | trafo | hv_bus | uint32
38 | trafo | lv_bus | uint32
39 | trafo | sn_mva | float64
40 | trafo | vn_hv_kv | float64
41 | trafo | vn_lv_kv | float64
42 | trafo | vk_percent | float64
43 | trafo | vkr_percent | float64
44 | trafo | pfe_kw | float64
45 | trafo | i0_percent | float64
46 | trafo | shift_degree | float64
47 | trafo | tap_side | object
48 | trafo | tap_neutral | int32
49 | trafo | tap_min | int32
50 | trafo | tap_max | int32
51 | trafo | tap_step_percent | float64
52 | trafo | tap_step_degree | float64
53 | trafo | tap_pos | int32
54 | trafo | tap_phase_shifter | bool
55 | trafo | parallel | uint32
56 | trafo | df | float64
57 | trafo | in_service | bool
58 | line_geodata | coords | object
59 | bus_geodata | x | float64
60 | bus_geodata | y | float64
61 | bus_geodata | coords | object

## parameters
| version | format_version | converged | OPF_converged | name | f_hz | sn_mva
0 | 2.14.6 | 2.14.0 | FALSE | FALSE |  | 50 | 1