## bus
| name | vn_kv | type | zone | in_service
0 | bus_LV_3338-4_0_5_node_0 | 0.4 | n |  | TRUE
1 | bus_LV_3338-4_0_5_node_53 | 0.4 | n |  | TRUE
2 | bus_LV_3338-4_0_5_node_54 | 0.4 | n |  | TRUE
3 | bus_LV_3338-4_0_5_node_41 | 0.4 | n |  | TRUE
4 | bus_LV_3338-4_0_5_node_37 | 0.4 | n |  | TRUE
5 | bus_LV_3338-4_0_5_node_39 | 0.4 | n |  | TRUE
6 | bus_LV_3338-4_0_5_node_35 | 0.4 | n |  | TRUE
7 | bus_LV_3338-4_0_5_node_34 | 0.4 | n |  | TRUE
8 | bus_LV_3338-4_0_5_node_73 | 0.4 | n |  | TRUE
9 | bus_LV_3338-4_0_5_node_96 | 0.4 | n |  | TRUE
10 | bus_LV_3338-4_0_5_node_47 | 0.4 | n |  | TRUE
11 | bus_LV_3338-4_0_5_node_93 | 0.4 | n |  | TRUE
12 | bus_LV_3338-4_0_5_node_57 | 0.4 | n |  | TRUE
13 | bus_LV_3338-4_0_5_node_4 | 0.4 | n |  | TRUE
14 | bus_LV_3338-4_0_5_node_5 | 0.4 | n |  | TRUE
15 | bus_LV_3338-4_0_5_node_8 | 0.4 | n |  | TRUE
16 | bus_LV_3338-4_0_5_node_6 | 0.4 | n |  | TRUE
17 | bus_LV_3338-4_0_5_node_11 | 0.4 | n |  | TRUE
18 | bus_LV_3338-4_0_5_node_9 | 0.4 | n |  | TRUE
19 | bus_LV_3338-4_0_5_node_10 | 0.4 | n |  | TRUE
20 | bus_LV_3338-4_0_5_node_12 | 0.4 | n |  | TRUE
21 | bus_LV_3338-4_0_5_node_13 | 0.4 | n |  | TRUE
22 | bus_LV_3338-4_0_5_node_14 | 0.4 | n |  | TRUE
23 | bus_LV_3338-4_0_5_node_15 | 0.4 | n |  | TRUE
24 | bus_LV_3338-4_0_5_node_16 | 0.4 | n |  | TRUE
25 | bus_LV_3338-4_0_5_node_70 | 0.4 | n |  | TRUE
26 | bus_LV_3338-4_0_5_node_17 | 0.4 | n |  | TRUE
27 | bus_LV_3338-4_0_5_node_71 | 0.4 | n |  | TRUE
28 | bus_LV_3338-4_0_5_node_18 | 0.4 | n |  | TRUE
29 | bus_LV_3338-4_0_5_node_19 | 0.4 | n |  | TRUE
30 | bus_LV_3338-4_0_5_node_20 | 0.4 | n |  | TRUE
31 | bus_LV_3338-4_0_5_node_21 | 0.4 | n |  | TRUE
32 | bus_LV_3338-4_0_5_node_22 | 0.4 | n |  | TRUE
33 | bus_LV_3338-4_0_5_node_45 | 0.4 | n |  | TRUE
34 | bus_LV_3338-4_0_5_node_23 | 0.4 | n |  | TRUE
35 | bus_LV_3338-4_0_5_node_43 | 0.4 | n |  | TRUE
36 | bus_LV_3338-4_0_5_node_44 | 0.4 | n |  | TRUE
37 | bus_LV_3338-4_0_5_node_46 | 0.4 | n |  | TRUE
38 | bus_LV_3338-4_0_5_node_51 | 0.4 | n |  | TRUE
39 | bus_LV_3338-4_0_5_node_49 | 0.4 | n |  | TRUE
40 | bus_LV_3338-4_0_5_node_61 | 0.4 | n |  | TRUE
41 | bus_LV_3338-4_0_5_node_28 | 0.4 | n |  | TRUE
42 | bus_LV_3338-4_0_5_node_33 | 0.4 | n |  | TRUE
43 | bus_LV_3338-4_0_5_node_48 | 0.4 | n |  | TRUE
44 | bus_LV_3338-4_0_5_node_26 | 0.4 | n |  | TRUE
45 | bus_LV_3338-4_0_5_node_24 | 0.4 | n |  | TRUE
46 | bus_LV_3338-4_0_5_node_25 | 0.4 | n |  | TRUE
47 | bus_LV_3338-4_0_5_node_100 | 0.4 | n |  | TRUE
48 | bus_LV_3338-4_0_5_node_29 | 0.4 | n |  | TRUE
49 | bus_LV_3338-4_0_5_node_59 | 0.4 | n |  | TRUE
50 | bus_LV_3338-4_0_5_node_60 | 0.4 | n |  | TRUE
51 | bus_LV_3338-4_0_5_node_97 | 0.4 | n |  | TRUE
52 | bus_LV_3338-4_0_5_node_99 | 0.4 | n |  | TRUE
53 | bus_LV_3338-4_0_5_node_30 | 0.4 | n |  | TRUE
54 | bus_LV_3338-4_0_5_node_31 | 0.4 | n |  | TRUE
55 | bus_LV_3338-4_0_5_node_32 | 0.4 | n |  | TRUE
56 | bus_LV_3338-4_0_5_node_50 | 0.4 | n |  | TRUE
57 | bus_LV_3338-4_0_5_node_67 | 0.4 | n |  | TRUE
58 | bus_LV_3338-4_0_5_node_68 | 0.4 | n |  | TRUE
59 | bus_LV_3338-4_0_5_node_69 | 0.4 | n |  | TRUE
60 | bus_LV_3338-4_0_5_node_66 | 0.4 | n |  | TRUE
61 | bus_LV_3338-4_0_5_node_52 | 0.4 | n |  | TRUE
62 | bus_LV_3338-4_0_5_node_64 | 0.4 | n |  | TRUE
63 | bus_LV_3338-4_0_5_node_62 | 0.4 | n |  | TRUE
64 | bus_LV_3338-4_0_5_node_63 | 0.4 | n |  | TRUE
65 | bus_LV_3338-4_0_5_node_36 | 0.4 | n |  | TRUE
66 | bus_LV_3338-4_0_5_node_38 | 0.4 | n |  | TRUE
67 | bus_LV_3338-4_0_5_node_58 | 0.4 | n |  | TRUE
68 | bus_LV_3338-4_0_5_node_76 | 0.4 | n |  | TRUE
69 | bus_LV_3338-4_0_5_node_56 | 0.4 | n |  | TRUE
70 | bus_LV_3338-4_0_5_node_40 | 0.4 | n |  | TRUE
71 | bus_LV_3338-4_0_5_node_42 | 0.4 | n |  | TRUE
72 | bus_LV_3338-4_0_5_node_92 | 0.4 | n |  | TRUE
73 | bus_LV_3338-4_0_5_node_95 | 0.4 | n |  | TRUE
74 | bus_LV_3338-4_0_5_node_55 | 0.4 | n |  | TRUE
75 | bus_LV_3338-4_0_5_node_105 | 0.4 | n |  | TRUE
76 | bus_LV_3338-4_0_5_node_65 | 0.4 | n |  | TRUE
77 | bus_LV_3338-4_0_5_node_72 | 0.4 | n |  | TRUE
78 | bus_LV_3338-4_0_5_node_84 | 0.4 | n |  | TRUE
79 | bus_LV_3338-4_0_5_node_85 | 0.4 | n |  | TRUE
80 | bus_LV_3338-4_0_5_node_80 | 0.4 | n |  | TRUE
81 | bus_LV_3338-4_0_5_node_77 | 0.4 | n |  | TRUE
82 | bus_LV_3338-4_0_5_node_78 | 0.4 | n |  | TRUE
83 | bus_LV_3338-4_0_5_node_79 | 0.4 | n |  | TRUE
84 | bus_LV_3338-4_0_5_node_87 | 0.4 | n |  | TRUE
85 | bus_LV_3338-4_0_5_node_106 | 0.4 | n |  | TRUE
86 | bus_LV_3338-4_0_5_node_108 | 0.4 | n |  | TRUE
87 | bus_LV_3338-4_0_5_node_104 | 0.4 | n |  | TRUE
88 | bus_LV_3338-4_0_5_node_81 | 0.4 | n |  | TRUE
89 | bus_LV_3338-4_0_5_node_82 | 0.4 | n |  | TRUE
90 | bus_LV_3338-4_0_5_node_83 | 0.4 | n |  | TRUE
91 | bus_LV_3338-4_0_5_node_101 | 0.4 | n |  | TRUE
92 | bus_LV_3338-4_0_5_node_102 | 0.4 | n |  | TRUE
93 | bus_LV_3338-4_0_5_node_86 | 0.4 | n |  | TRUE
94 | bus_LV_3338-4_0_5_node_88 | 0.4 | n |  | TRUE
95 | bus_LV_3338-4_0_5_node_89 | 0.4 | n |  | TRUE
96 | bus_LV_3338-4_0_5_node_90 | 0.4 | n |  | TRUE
97 | bus_LV_3338-4_0_5_node_91 | 0.4 | n |  | TRUE
98 | bus_LV_3338-4_0_5_node_94 | 0.4 | n |  | TRUE
99 | bus_LV_3338-4_0_5_node_103 | 0.4 | n |  | TRUE
100 | bus_LV_3338-4_0_5_node_107 | 0.4 | n |  | TRUE
101 | bus_MV_21_1_node_32 | 20 | n |  | TRUE

## load
| name | bus | p_mw | q_mvar | const_z_percent | const_i_percent | sn_mva | scaling | in_service | type
0 | LV_3338-4_0_5_load_0 | 0 | 0.0030691 | 0.00076918 | 0 | 0 |  | 1 | TRUE | wye
1 | LV_3338-4_0_5_load_53 | 1 | 0.0020439 | 0.00051226 | 0 | 0 |  | 1 | TRUE | wye
2 | LV_3338-4_0_5_load_54 | 2 | 0.0017433 | 0.0004369 | 0 | 0 |  | 1 | TRUE | wye
3 | LV_3338-4_0_5_load_41 | 3 | 0.0023826 | 0.00059714 | 0 | 0 |  | 1 | TRUE | wye
4 | LV_3338-4_0_5_load_37 | 4 | 0.0020732 | 0.00051959 | 0 | 0 |  | 1 | TRUE | wye
5 | LV_3338-4_0_5_load_39 | 5 | 0.0022296 | 0.0005588 | 0 | 0 |  | 1 | TRUE | wye
6 | LV_3338-4_0_5_load_35 | 6 | 0.0019426 | 0.00048685 | 0 | 0 |  | 1 | TRUE | wye
7 | LV_3338-4_0_5_load_34 | 7 | 0.0029479 | 0.00073882 | 0 | 0 |  | 1 | TRUE | wye
8 | LV_3338-4_0_5_load_73 | 8 | 0.0022182 | 0.00055594 | 0 | 0 |  | 1 | TRUE | wye
9 | LV_3338-4_0_5_load_96 | 9 | 0.06885 | 0.017255 | 0 | 0 |  | 1 | TRUE | wye
10 | LV_3338-4_0_5_load_47 | 10 | 0.0030308 | 0.0007596 | 0 | 0 |  | 1 | TRUE | wye
11 | LV_3338-4_0_5_load_93 | 11 | 0.002135 | 0.00053507 | 0 | 0 |  | 1 | TRUE | wye
12 | LV_3338-4_0_5_load_4 | 13 | 0.004239 | 0.0010624 | 0 | 0 |  | 1 | TRUE | wye
13 | LV_3338-4_0_5_load_5 | 14 | 0.0020382 | 0.00051082 | 0 | 0 |  | 1 | TRUE | wye
14 | LV_3338-4_0_5_load_6 | 16 | 0.0032552 | 0.00081584 | 0 | 0 |  | 1 | TRUE | wye
15 | LV_3338-4_0_5_load_9 | 18 | 0.011708 | 0.0029342 | 0 | 0 |  | 1 | TRUE | wye
16 | LV_3338-4_0_5_load_10 | 19 | 0.01012 | 0.0025363 | 0 | 0 |  | 1 | TRUE | wye
17 | LV_3338-4_0_5_load_12 | 20 | 0.0047627 | 0.0011936 | 0 | 0 |  | 1 | TRUE | wye
18 | LV_3338-4_0_5_load_13 | 21 | 0.004142 | 0.0010381 | 0 | 0 |  | 1 | TRUE | wye
19 | LV_3338-4_0_5_load_16 | 24 | 0.0027596 | 0.00069161 | 0 | 0 |  | 1 | TRUE | wye
20 | LV_3338-4_0_5_load_70 | 25 | 0.0042914 | 0.0010755 | 0 | 0 |  | 1 | TRUE | wye
21 | LV_3338-4_0_5_load_17 | 26 | 0.0021997 | 0.00055131 | 0 | 0 |  | 1 | TRUE | wye
22 | LV_3338-4_0_5_load_18 | 28 | 0.0051921 | 0.0013013 | 0 | 0 |  | 1 | TRUE | wye
23 | LV_3338-4_0_5_load_19 | 29 | 0.0019571 | 0.0004905 | 0 | 0 |  | 1 | TRUE | wye
24 | LV_3338-4_0_5_load_20 | 30 | 0.0023231 | 0.00058222 | 0 | 0 |  | 1 | TRUE | wye
25 | LV_3338-4_0_5_load_21 | 31 | 0.0029243 | 0.00073289 | 0 | 0 |  | 1 | TRUE | wye
26 | LV_3338-4_0_5_load_22 | 32 | 0.0023059 | 0.00057791 | 0 | 0 |  | 1 | TRUE | wye
27 | LV_3338-4_0_5_load_45 | 33 | 0.0027263 | 0.00068329 | 0 | 0 |  | 1 | TRUE | wye
28 | LV_3338-4_0_5_load_43 | 35 | 0.00095762 | 0.00024 | 0 | 0 |  | 1 | TRUE | wye
29 | LV_3338-4_0_5_load_44 | 36 | 0.0027168 | 0.00068089 | 0 | 0 |  | 1 | TRUE | wye
30 | LV_3338-4_0_5_load_46 | 37 | 0.0012873 | 0.00032262 | 0 | 0 |  | 1 | TRUE | wye
31 | LV_3338-4_0_5_load_51 | 38 | 0.010113 | 0.0025346 | 0 | 0 |  | 1 | TRUE | wye
32 | LV_3338-4_0_5_load_49 | 39 | 0.0048444 | 0.0012141 | 0 | 0 |  | 1 | TRUE | wye
33 | LV_3338-4_0_5_load_61 | 40 | 0.002261 | 0.00056666 | 0 | 0 |  | 1 | TRUE | wye
34 | LV_3338-4_0_5_load_28 | 41 | 0.0018948 | 0.00047488 | 0 | 0 |  | 1 | TRUE | wye
35 | LV_3338-4_0_5_load_33 | 42 | 0.0019237 | 0.00048213 | 0 | 0 |  | 1 | TRUE | wye
36 | LV_3338-4_0_5_load_48 | 43 | 0.0048363 | 0.0012121 | 0 | 0 |  | 1 | TRUE | wye
37 | LV_3338-4_0_5_load_24 | 45 | 0.0030301 | 0.00075941 | 0 | 0 |  | 1 | TRUE | wye
38 | LV_3338-4_0_5_load_25 | 46 | 0.0026218 | 0.00065709 | 0 | 0 |  | 1 | TRUE | wye
39 | LV_3338-4_0_5_load_100 | 47 | 0.0038996 | 0.00097733 | 0 | 0 |  | 1 | TRUE | wye
40 | LV_3338-4_0_5_load_29 | 48 | 0.0033895 | 0.00084949 | 0 | 0 |  | 1 | TRUE | wye
41 | LV_3338-4_0_5_load_60 | 50 | 0.0010386 | 0.00026031 | 0 | 0 |  | 1 | TRUE | wye
42 | LV_3338-4_0_5_load_99 | 52 | 0.010077 | 0.0025254 | 0 | 0 |  | 1 | TRUE | wye
43 | LV_3338-4_0_5_load_30 | 53 | 0.0031075 | 0.00077881 | 0 | 0 |  | 1 | TRUE | wye
44 | LV_3338-4_0_5_load_31 | 54 | 0.0019705 | 0.00049386 | 0 | 0 |  | 1 | TRUE | wye
45 | LV_3338-4_0_5_load_32 | 55 | 0.0033865 | 0.00084873 | 0 | 0 |  | 1 | TRUE | wye
46 | LV_3338-4_0_5_load_50 | 56 | 0.0043563 | 0.0010918 | 0 | 0 |  | 1 | TRUE | wye
47 | LV_3338-4_0_5_load_67 | 57 | 0.0025841 | 0.00064763 | 0 | 0 |  | 1 | TRUE | wye
48 | LV_3338-4_0_5_load_68 | 58 | 0.0030254 | 0.00075823 | 0 | 0 |  | 1 | TRUE | wye
49 | LV_3338-4_0_5_load_69 | 59 | 0.0028721 | 0.00071982 | 0 | 0 |  | 1 | TRUE | wye
50 | LV_3338-4_0_5_load_66 | 60 | 0.0032666 | 0.00081869 | 0 | 0 |  | 1 | TRUE | wye
51 | LV_3338-4_0_5_load_52 | 61 | 0.0027586 | 0.00069137 | 0 | 0 |  | 1 | TRUE | wye
52 | LV_3338-4_0_5_load_64 | 62 | 0.0028401 | 0.00071181 | 0 | 0 |  | 1 | TRUE | wye
53 | LV_3338-4_0_5_load_62 | 63 | 0.0021091 | 0.0005286 | 0 | 0 |  | 1 | TRUE | wye
54 | LV_3338-4_0_5_load_63 | 64 | 0.0020762 | 0.00052034 | 0 | 0 |  | 1 | TRUE | wye
55 | LV_3338-4_0_5_load_36 | 65 | 0.0021438 | 0.00053728 | 0 | 0 |  | 1 | TRUE | wye
56 | LV_3338-4_0_5_load_38 | 66 | 0.0050339 | 0.0012616 | 0 | 0 |  | 1 | TRUE | wye
57 | LV_3338-4_0_5_load_76 | 68 | 0.0020239 | 0.00050723 | 0 | 0 |  | 1 | TRUE | wye
58 | LV_3338-4_0_5_load_56 | 69 | 0.0017926 | 0.00044926 | 0 | 0 |  | 1 | TRUE | wye
59 | LV_3338-4_0_5_load_40 | 70 | 0.0019362 | 0.00048527 | 0 | 0 |  | 1 | TRUE | wye
60 | LV_3338-4_0_5_load_42 | 71 | 0.0083638 | 0.0020962 | 0 | 0 |  | 1 | TRUE | wye
61 | LV_3338-4_0_5_load_92 | 72 | 0.0020949 | 0.00052504 | 0 | 0 |  | 1 | TRUE | wye
62 | LV_3338-4_0_5_load_95 | 73 | 0.00099434 | 0.0002492 | 0 | 0 |  | 1 | TRUE | wye
63 | LV_3338-4_0_5_load_55 | 74 | 0.0022824 | 0.00057202 | 0 | 0 |  | 1 | TRUE | wye
64 | LV_3338-4_0_5_load_105 | 75 | 0.0018543 | 0.00046474 | 0 | 0 |  | 1 | TRUE | wye
65 | LV_3338-4_0_5_load_65 | 76 | 0.00426 | 0.0010676 | 0 | 0 |  | 1 | TRUE | wye
66 | LV_3338-4_0_5_load_72 | 77 | 0.0025745 | 0.00064522 | 0 | 0 |  | 1 | TRUE | wye
67 | LV_3338-4_0_5_load_84 | 78 | 0.0024779 | 0.00062102 | 0 | 0 |  | 1 | TRUE | wye
68 | LV_3338-4_0_5_load_85 | 79 | 0.0034213 | 0.00085745 | 0 | 0 |  | 1 | TRUE | wye
69 | LV_3338-4_0_5_load_77 | 81 | 0.0029473 | 0.00073866 | 0 | 0 |  | 1 | TRUE | wye
70 | LV_3338-4_0_5_load_79 | 83 | 0.0046708 | 0.0011706 | 0 | 0 |  | 1 | TRUE | wye
71 | LV_3338-4_0_5_load_87 | 84 | 0.0041759 | 0.0010466 | 0 | 0 |  | 1 | TRUE | wye
72 | LV_3338-4_0_5_load_108 | 86 | 0.00178 | 0.00044611 | 0 | 0 |  | 1 | TRUE | wye
73 | LV_3338-4_0_5_load_81 | 88 | 0.0047917 | 0.0012009 | 0 | 0 |  | 1 | TRUE | wye
74 | LV_3338-4_0_5_load_82 | 89 | 0.0026759 | 0.00067063 | 0 | 0 |  | 1 | TRUE | wye
75 | LV_3338-4_0_5_load_101 | 91 | 0.0022072 | 0.00055317 | 0 | 0 |  | 1 | TRUE | wye
76 | LV_3338-4_0_5_load_86 | 93 | 0.0022609 | 0.00056663 | 0 | 0 |  | 1 | TRUE | wye
77 | LV_3338-4_0_5_load_88 | 94 | 0.0034014 | 0.00085246 | 0 | 0 |  | 1 | TRUE | wye
78 | LV_3338-4_0_5_load_89 | 95 | 0.0027918 | 0.0006997 | 0 | 0 |  | 1 | TRUE | wye
79 | LV_3338-4_0_5_load_90 | 96 | 0.0026369 | 0.00066088 | 0 | 0 |  | 1 | TRUE | wye
80 | LV_3338-4_0_5_load_91 | 97 | 0.0029138 | 0.00073028 | 0 | 0 |  | 1 | TRUE | wye
81 | LV_3338-4_0_5_load_94 | 98 | 0.0024781 | 0.00062107 | 0 | 0 |  | 1 | TRUE | wye
82 | LV_3338-4_0_5_load_103 | 99 | 0.0020826 | 0.00052194 | 0 | 0 |  | 1 | TRUE | wye
83 | LV_3338-4_0_5_load_107 | 100 | 0.0023037 | 0.00057737 | 0 | 0 |  | 1 | TRUE | wye

## ext_grid
| name | bus | vm_pu | va_degree | slack_weight | in_service
0 |  | 98 | 1 | 0 | 1 | TRUE

## line
| name | std_type | from_bus | to_bus | length_km | r_ohm_per_km | x_ohm_per_km | c_nf_per_km | g_us_per_km | max_i_ka | df | parallel | type | in_service
0 | LV_3338-4_0_5_line_0 |  | 0 | 1 | 0.02565 | 0.125 | 0.08 | 261 | 0 | 0.364 | 1 | 1 | cs | TRUE
1 | LV_3338-4_0_5_line_1 |  | 1 | 2 | 0.027408 | 0.125 | 0.08 | 261 | 0 | 0.364 | 1 | 1 | cs | TRUE
2 | LV_3338-4_0_5_line_2 |  | 1 | 3 | 0.040296 | 0.125 | 0.08 | 261 | 0 | 0.364 | 1 | 1 | cs | TRUE
3 | LV_3338-4_0_5_line_3 |  | 2 | 12 | 0.0098957 | 0.125 | 0.08 | 261 | 0 | 0.364 | 1 | 1 | cs | TRUE
4 | LV_3338-4_0_5_line_4 |  | 3 | 4 | 0.015915 | 0.125 | 0.08 | 261 | 0 | 0.364 | 1 | 5 | cs | TRUE
5 | LV_3338-4_0_5_line_5 |  | 3 | 5 | 0.0099838 | 0.125 | 0.08 | 261 | 0 | 0.364 | 1 | 5 | cs | TRUE
6 | LV_3338-4_0_5_line_6 |  | 4 | 6 | 0.010297 | 0.125 | 0.08 | 261 | 0 | 0.364 | 1 | 5 | cs | TRUE
7 | LV_3338-4_0_5_line_7 |  | 5 | 70 | 0.01876 | 0.125 | 0.08 | 261 | 0 | 0.364 | 1 | 5 | cs | TRUE
8 | LV_3338-4_0_5_line_8 |  | 6 | 7 | 0.017824 | 0.125 | 0.08 | 261 | 0 | 0.364 | 1 | 5 | cs | TRUE
9 | LV_3338-4_0_5_line_9 |  | 7 | 65 | 0.0050269 | 0.125 | 0.08 | 261 | 0 | 0.364 | 1 | 5 | cs | TRUE
10 | LV_3338-4_0_5_line_10 |  | 8 | 9 | 0.061144 | 0.125 | 0.08 | 261 | 0 | 0.364 | 1 | 5 | cs | TRUE
11 | LV_3338-4_0_5_line_11 |  | 8 | 10 | 0.024254 | 0.125 | 0.08 | 261 | 0 | 0.364 | 1 | 5 | cs | TRUE
12 | LV_3338-4_0_5_line_12 |  | 9 | 51 | 0.017966 | 0.125 | 0.08 | 261 | 0 | 0.364 | 1 | 5 | cs | TRUE
13 | LV_3338-4_0_5_line_13 |  | 10 | 71 | 0.024433 | 0.125 | 0.08 | 261 | 0 | 0.364 | 1 | 5 | cs | TRUE
14 | LV_3338-4_0_5_line_14 |  | 11 | 12 | 0.040606 | 0.125 | 0.08 | 261 | 0 | 0.364 | 1 | 1 | cs | TRUE
15 | LV_3338-4_0_5_line_15 |  | 12 | 72 | 0.023474 | 0.125 | 0.08 | 261 | 0 | 0.364 | 1 | 1 | cs | TRUE
16 | LV_3338-4_0_5_line_16 |  | 13 | 14 | 0.03624 | 0.125 | 0.08 | 261 | 0 | 0.364 | 1 | 1 | cs | TRUE
17 | LV_3338-4_0_5_line_17 |  | 13 | 15 | 0.064621 | 0.125 | 0.08 | 261 | 0 | 0.364 | 1 | 1 | cs | TRUE
18 | LV_3338-4_0_5_line_18 |  | 14 | 16 | 0.013483 | 0.125 | 0.08 | 261 | 0 | 0.364 | 1 | 1 | cs | TRUE
19 | LV_3338-4_0_5_line_19 |  | 15 | 17 | 0.024584 | 0.125 | 0.08 | 261 | 0 | 0.364 | 1 | 1 | cs | TRUE
20 | LV_3338-4_0_5_line_20 |  | 16 | 21 | 0.024927 | 0.125 | 0.08 | 261 | 0 | 0.364 | 1 | 1 | cs | TRUE
21 | LV_3338-4_0_5_line_21 |  | 17 | 18 | 0.029554 | 0.125 | 0.08 | 261 | 0 | 0.364 | 1 | 1 | cs | TRUE
22 | LV_3338-4_0_5_line_22 |  | 18 | 19 | 0.041794 | 0.125 | 0.08 | 261 | 0 | 0.364 | 1 | 1 | cs | TRUE
23 | LV_3338-4_0_5_line_23 |  | 19 | 20 | 0.037359 | 0.125 | 0.08 | 261 | 0 | 0.364 | 1 | 1 | cs | TRUE
24 | LV_3338-4_0_5_line_24 |  | 21 | 22 | 0.033946 | 0.125 | 0.08 | 261 | 0 | 0.364 | 1 | 1 | cs | TRUE
25 | LV_3338-4_0_5_line_25 |  | 22 | 23 | 0.016543 | 0.125 | 0.08 | 261 | 0 | 0.364 | 1 | 1 | cs | TRUE
26 | LV_3338-4_0_5_line_26 |  | 22 | 24 | 0.018712 | 0.125 | 0.08 | 261 | 0 | 0.364 | 1 | 1 | cs | TRUE
27 | LV_3338-4_0_5_line_27 |  | 23 | 25 | 0.027382 | 0.125 | 0.08 | 261 | 0 | 0.364 | 1 | 1 | cs | TRUE
28 | LV_3338-4_0_5_line_28 |  | 24 | 26 | 0.0084834 | 0.125 | 0.08 | 261 | 0 | 0.364 | 1 | 1 | cs | TRUE
29 | LV_3338-4_0_5_line_29 |  | 25 | 27 | 0.030236 | 0.125 | 0.08 | 261 | 0 | 0.364 | 1 | 1 | cs | TRUE
30 | LV_3338-4_0_5_line_30 |  | 26 | 28 | 0.01887 | 0.125 | 0.08 | 261 | 0 | 0.364 | 1 | 1 | cs | TRUE
31 | LV_3338-4_0_5_line_31 |  | 27 | 77 | 0.02069 | 0.125 | 0.08 | 261 | 0 | 0.364 | 1 | 5 | cs | TRUE
32 | LV_3338-4_0_5_line_32 |  | 27 | 76 | 0.029679 | 0.125 | 0.08 | 261 | 0 | 0.364 | 1 | 5 | cs | TRUE
33 | LV_3338-4_0_5_line_33 |  | 29 | 30 | 0.029392 | 0.125 | 0.08 | 261 | 0 | 0.364 | 1 | 5 | cs | TRUE
34 | LV_3338-4_0_5_line_34 |  | 29 | 31 | 0.025119 | 0.125 | 0.08 | 261 | 0 | 0.364 | 1 | 5 | cs | TRUE
35 | LV_3338-4_0_5_line_35 |  | 30 | 32 | 0.027172 | 0.125 | 0.08 | 261 | 0 | 0.364 | 1 | 5 | cs | TRUE
36 | LV_3338-4_0_5_line_36 |  | 30 | 33 | 0.033398 | 0.125 | 0.08 | 261 | 0 | 0.364 | 1 | 1 | cs | TRUE
37 | LV_3338-4_0_5_line_37 |  | 31 | 34 | 0.0064719 | 0.125 | 0.08 | 261 | 0 | 0.364 | 1 | 5 | cs | TRUE
38 | LV_3338-4_0_5_line_38 |  | 32 | 40 | 0.0045539 | 0.125 | 0.08 | 261 | 0 | 0.364 | 1 | 5 | cs | TRUE
39 | LV_3338-4_0_5_line_39 |  | 33 | 35 | 0.027678 | 0.125 | 0.08 | 261 | 0 | 0.364 | 1 | 1 | cs | TRUE
40 | LV_3338-4_0_5_line_40 |  | 34 | 41 | 0.017568 | 0.125 | 0.08 | 261 | 0 | 0.364 | 1 | 5 | cs | TRUE
41 | LV_3338-4_0_5_line_41 |  | 35 | 36 | 0.025897 | 0.125 | 0.08 | 261 | 0 | 0.364 | 1 | 1 | cs | TRUE
42 | LV_3338-4_0_5_line_42 |  | 36 | 37 | 0.025273 | 0.125 | 0.08 | 261 | 0 | 0.364 | 1 | 1 | cs | TRUE
43 | LV_3338-4_0_5_line_43 |  | 37 | 49 | 0.016826 | 0.125 | 0.08 | 261 | 0 | 0.364 | 1 | 1 | cs | TRUE
44 | LV_3338-4_0_5_line_44 |  | 38 | 39 | 0.011407 | 0.125 | 0.08 | 261 | 0 | 0.364 | 1 | 1 | cs | TRUE
45 | LV_3338-4_0_5_line_45 |  | 39 | 43 | 0.026317 | 0.125 | 0.08 | 261 | 0 | 0.364 | 1 | 1 | cs | TRUE
46 | LV_3338-4_0_5_line_46 |  | 40 | 42 | 0.021891 | 0.125 | 0.08 | 261 | 0 | 0.364 | 1 | 5 | cs | TRUE
47 | LV_3338-4_0_5_line_47 |  | 41 | 44 | 0.0016642 | 0.125 | 0.08 | 261 | 0 | 0.364 | 1 | 5 | cs | TRUE
48 | LV_3338-4_0_5_line_48 |  | 42 | 54 | 0.011786 | 0.125 | 0.08 | 261 | 0 | 0.364 | 1 | 5 | cs | TRUE
49 | LV_3338-4_0_5_line_49 |  | 43 | 56 | 0.010189 | 0.125 | 0.08 | 261 | 0 | 0.364 | 1 | 1 | cs | TRUE
50 | LV_3338-4_0_5_line_50 |  | 44 | 48 | 0.013247 | 0.125 | 0.08 | 261 | 0 | 0.364 | 1 | 1 | cs | TRUE
51 | LV_3338-4_0_5_line_51 |  | 44 | 45 | 0.023537 | 0.125 | 0.08 | 261 | 0 | 0.364 | 1 | 5 | cs | TRUE
52 | LV_3338-4_0_5_line_52 |  | 45 | 46 | 0.004257 | 0.125 | 0.08 | 261 | 0 | 0.364 | 1 | 5 | cs | TRUE
53 | LV_3338-4_0_5_line_53 |  | 46 | 47 | 0.029396 | 0.125 | 0.08 | 261 | 0 | 0.364 | 1 | 5 | cs | TRUE
54 | LV_3338-4_0_5_line_54 |  | 47 | 51 | 0.084412 | 0.125 | 0.08 | 261 | 0 | 0.364 | 1 | 5 | cs | TRUE
55 | LV_3338-4_0_5_line_55 |  | 48 | 52 | 0.0083607 | 0.125 | 0.08 | 261 | 0 | 0.364 | 1 | 1 | cs | TRUE
56 | LV_3338-4_0_5_line_56 |  | 49 | 50 | 0.017713 | 0.125 | 0.08 | 261 | 0 | 0.364 | 1 | 1 | cs | TRUE
57 | LV_3338-4_0_5_line_57 |  | 53 | 54 | 0.023018 | 0.125 | 0.08 | 261 | 0 | 0.364 | 1 | 1 | cs | TRUE
58 | LV_3338-4_0_5_line_58 |  | 53 | 55 | 0.031395 | 0.125 | 0.08 | 261 | 0 | 0.364 | 1 | 1 | cs | TRUE
59 | LV_3338-4_0_5_line_59 |  | 54 | 56 | 0.056609 | 0.125 | 0.08 | 261 | 0 | 0.364 | 1 | 5 | cs | TRUE
60 | LV_3338-4_0_5_line_60 |  | 55 | 57 | 0.030317 | 0.125 | 0.08 | 261 | 0 | 0.364 | 1 | 1 | cs | TRUE
61 | LV_3338-4_0_5_line_61 |  | 56 | 61 | 0.014157 | 0.125 | 0.08 | 261 | 0 | 0.364 | 1 | 5 | cs | TRUE
62 | LV_3338-4_0_5_line_62 |  | 57 | 58 | 0.026535 | 0.125 | 0.08 | 261 | 0 | 0.364 | 1 | 1 | cs | TRUE
63 | LV_3338-4_0_5_line_63 |  | 58 | 59 | 0.029296 | 0.125 | 0.08 | 261 | 0 | 0.364 | 1 | 1 | cs | TRUE
64 | LV_3338-4_0_5_line_64 |  | 60 | 61 | 0.017502 | 0.125 | 0.08 | 261 | 0 | 0.364 | 1 | 5 | cs | TRUE
65 | LV_3338-4_0_5_line_65 |  | 60 | 62 | 0.0081777 | 0.125 | 0.08 | 261 | 0 | 0.364 | 1 | 5 | cs | TRUE
66 | LV_3338-4_0_5_line_66 |  | 62 | 63 | 0.018652 | 0.125 | 0.08 | 261 | 0 | 0.364 | 1 | 5 | cs | TRUE
67 | LV_3338-4_0_5_line_67 |  | 63 | 64 | 0.0046667 | 0.125 | 0.08 | 261 | 0 | 0.364 | 1 | 5 | cs | TRUE
68 | LV_3338-4_0_5_line_68 |  | 64 | 76 | 0.025078 | 0.125 | 0.08 | 261 | 0 | 0.364 | 1 | 5 | cs | TRUE
69 | LV_3338-4_0_5_line_69 |  | 65 | 66 | 0.025395 | 0.125 | 0.08 | 261 | 0 | 0.364 | 1 | 5 | cs | TRUE
70 | LV_3338-4_0_5_line_70 |  | 66 | 67 | 0.010167 | 0.125 | 0.08 | 261 | 0 | 0.364 | 1 | 5 | cs | TRUE
71 | LV_3338-4_0_5_line_71 |  | 67 | 68 | 0.018942 | 0.125 | 0.08 | 261 | 0 | 0.364 | 1 | 5 | cs | TRUE
72 | LV_3338-4_0_5_line_72 |  | 67 | 69 | 0.010305 | 0.125 | 0.08 | 261 | 0 | 0.364 | 1 | 1 | cs | TRUE
73 | LV_3338-4_0_5_line_73 |  | 68 | 75 | 0.008837 | 0.125 | 0.08 | 261 | 0 | 0.364 | 1 | 5 | cs | TRUE
74 | LV_3338-4_0_5_line_74 |  | 69 | 74 | 0.022516 | 0.125 | 0.08 | 261 | 0 | 0.364 | 1 | 1 | cs | TRUE
75 | LV_3338-4_0_5_line_75 |  | 70 | 71 | 0.0007323 | 0.125 | 0.08 | 261 | 0 | 0.364 | 1 | 5 | cs | TRUE
76 | LV_3338-4_0_5_line_76 |  | 72 | 73 | 0.014177 | 0.125 | 0.08 | 261 | 0 | 0.364 | 1 | 1 | cs | TRUE
77 | LV_3338-4_0_5_line_77 |  | 75 | 80 | 0.006428 | 0.125 | 0.08 | 261 | 0 | 0.364 | 1 | 5 | cs | TRUE
78 | LV_3338-4_0_5_line_78 |  | 77 | 78 | 0.012835 | 0.125 | 0.08 | 261 | 0 | 0.364 | 1 | 5 | cs | TRUE
79 | LV_3338-4_0_5_line_79 |  | 78 | 79 | 0.027378 | 0.125 | 0.08 | 261 | 0 | 0.364 | 1 | 5 | cs | TRUE
80 | LV_3338-4_0_5_line_80 |  | 79 | 93 | 0.023804 | 0.125 | 0.08 | 261 | 0 | 0.364 | 1 | 5 | cs | TRUE
81 | LV_3338-4_0_5_line_81 |  | 80 | 85 | 0.011122 | 0.125 | 0.08 | 261 | 0 | 0.364 | 1 | 5 | cs | TRUE
82 | LV_3338-4_0_5_line_82 |  | 80 | 82 | 0.017115 | 0.125 | 0.08 | 261 | 0 | 0.364 | 1 | 4 | cs | TRUE
83 | LV_3338-4_0_5_line_83 |  | 81 | 82 | 0.018482 | 0.125 | 0.08 | 261 | 0 | 0.364 | 1 | 1 | cs | TRUE
84 | LV_3338-4_0_5_line_84 |  | 82 | 83 | 0.036238 | 0.125 | 0.08 | 261 | 0 | 0.364 | 1 | 1 | cs | TRUE
85 | LV_3338-4_0_5_line_85 |  | 83 | 84 | 0.024196 | 0.125 | 0.08 | 261 | 0 | 0.364 | 1 | 1 | cs | TRUE
86 | LV_3338-4_0_5_line_86 |  | 85 | 86 | 0.005103 | 0.125 | 0.08 | 261 | 0 | 0.364 | 1 | 1 | cs | TRUE
87 | LV_3338-4_0_5_line_87 |  | 85 | 87 | 0.006796 | 0.125 | 0.08 | 261 | 0 | 0.364 | 1 | 5 | cs | TRUE
88 | LV_3338-4_0_5_line_88 |  | 87 | 100 | 0.005115 | 0.125 | 0.08 | 261 | 0 | 0.364 | 1 | 1 | cs | TRUE
89 | LV_3338-4_0_5_line_89 |  | 87 | 92 | 0.010912 | 0.125 | 0.08 | 261 | 0 | 0.364 | 1 | 5 | cs | TRUE
90 | LV_3338-4_0_5_line_90 |  | 88 | 89 | 0.025082 | 0.125 | 0.08 | 261 | 0 | 0.364 | 1 | 1 | cs | TRUE
91 | LV_3338-4_0_5_line_91 |  | 89 | 90 | 0.022312 | 0.125 | 0.08 | 261 | 0 | 0.364 | 1 | 2 | cs | TRUE
92 | LV_3338-4_0_5_line_92 |  | 90 | 91 | 0.013399 | 0.125 | 0.08 | 261 | 0 | 0.364 | 1 | 5 | cs | TRUE
93 | LV_3338-4_0_5_line_93 |  | 91 | 92 | 0.030195 | 0.125 | 0.08 | 261 | 0 | 0.364 | 1 | 5 | cs | TRUE
94 | LV_3338-4_0_5_line_94 |  | 92 | 99 | 0.005793 | 0.125 | 0.08 | 261 | 0 | 0.364 | 1 | 1 | cs | TRUE
95 | LV_3338-4_0_5_line_95 |  | 93 | 94 | 0.0060243 | 0.125 | 0.08 | 261 | 0 | 0.364 | 1 | 5 | cs | TRUE
96 | LV_3338-4_0_5_line_96 |  | 94 | 95 | 0.023588 | 0.125 | 0.08 | 261 | 0 | 0.364 | 1 | 5 | cs | TRUE
97 | LV_3338-4_0_5_line_97 |  | 95 | 96 | 0.0069025 | 0.125 | 0.08 | 261 | 0 | 0.364 | 1 | 5 | cs | TRUE
98 | LV_3338-4_0_5_line_98 |  | 96 | 97 | 0.020613 | 0.125 | 0.08 | 261 | 0 | 0.364 | 1 | 5 | cs | TRUE
99 | LV_3338-4_0_5_line_99 |  | 97 | 98 | 0.0068297 | 0.125 | 0.08 | 261 | 0 | 0.364 | 1 | 5 | cs | TRUE

## trafo
| name | std_type | hv_bus | lv_bus | sn_mva | vn_hv_kv | vn_lv_kv | vk_percent | vkr_percent | pfe_kw | i0_percent | shift_degree | tap_side | tap_neutral | tap_min | tap_max | tap_step_percent | tap_step_degree | tap_pos | tap_phase_shifter | parallel | df | in_service
0 | LV_3338-4_0_5_trafo_94 | 0.63 MVA 20/0.4 kV | 101 | 98 | 0.63 | 20 | 0.4 | 6 | 1.206 | 1.65 | 0.2619 | 150 | hv | 0 | -2 | 2 | 2.5 | 0 | 0 | FALSE | 1 | 1 | TRUE

## line_geodata
| x0 | y0 | x1 | y1 | x2 | y2 | x3 | y3 | x4 | y4 | x5 | y5 | x6 | y6 | x7 | y7 | x8 | y8 | x9 | y9 | x10 | y10 | x11 | y11 | x12 | y12
0 | 2713317.0767 | 1231645.5761 | 2713311.6203 | 1231620.5132
1 | 2713317.0767 | 1231645.5761 | 2713324.4624 | 1231644.6598 | 2713333.3625 | 1231643.4952 | 2713342.7337 | 1231641.4612 | 2713344.0439 | 1231640.9665
2 | 2713309.5275 | 1231685.1586 | 2713317.0767 | 1231645.5761
3 | 2713352.7688 | 1231636.393 | 2713347.5559 | 1231639.6406 | 2713344.0439 | 1231640.9665
4 | 2713309.5275 | 1231685.1586 | 2713293.7853 | 1231682.822
5 | 2713319.4031 | 1231686.6245 | 2713309.5275 | 1231685.1586
6 | 2713283.6003 | 1231681.3102 | 2713293.7853 | 1231682.822
7 | 2713319.4031 | 1231686.6245 | 2713337.9598 | 1231689.3789
8 | 2713265.9699 | 1231678.6933 | 2713283.6003 | 1231681.3102
9 | 2713265.9699 | 1231678.6933 | 2713260.9974 | 1231677.9552
10 | 2713386.8438 | 1231696.6349 | 2713368.5253 | 1231754.9704
11 | 2713362.8527 | 1231693.0738 | 2713386.8438 | 1231696.6349
12 | 2713377.3811 | 1231770.0997 | 2713375.5381 | 1231764.6603 | 2713371.0704 | 1231756.6467 | 2713368.5253 | 1231754.9704
13 | 2713338.6842 | 1231689.4864 | 2713362.8527 | 1231693.0738
14 | 2713352.7688 | 1231636.393 | 2713357.2058 | 1231629.3499 | 2713360.6282 | 1231625.8568 | 2713365.5748 | 1231623.4715 | 2713379.6282 | 1231622.9836 | 2713387.35 | 1231621.6409
15 | 2713352.7688 | 1231636.393 | 2713352.8368 | 1231647.9144 | 2713353.7848 | 1231652.2247 | 2713361.3194 | 1231652.4971
16 | 2712907.8965 | 1231721.5163 | 2712942.1068 | 1231733.4736
17 | 2712907.8965 | 1231721.5163 | 2712851.9137 | 1231689.2396
18 | 2712942.1068 | 1231733.4736 | 2712954.8346 | 1231737.9223
19 | 2712853.9604 | 1231664.8373 | 2712852.8327 | 1231668.7745 | 2712851.9137 | 1231689.2396
20 | 2712978.366 | 1231746.1471 | 2712954.8346 | 1231737.9223
21 | 2712853.9604 | 1231664.8373 | 2712857.5331 | 1231655.4089 | 2712876.9881 | 1231654.6123
22 | 2712876.9881 | 1231654.6123 | 2712892.966 | 1231653.9582 | 2712918.6836 | 1231651.8673
23 | 2712918.6836 | 1231651.8673 | 2712954.4943 | 1231641.2228
24 | 2713010.4111 | 1231757.3476 | 2712978.366 | 1231746.1471
25 | 2713026.8253 | 1231759.7615 | 2713010.4111 | 1231757.3476
26 | 2713010.4111 | 1231757.3476 | 2713011.9058 | 1231748.4579 | 2713016.8388 | 1231740.1085
27 | 2713026.8253 | 1231759.7615 | 2713054.0404 | 1231762.7843
28 | 2713016.8388 | 1231740.1085 | 2713021.1541 | 1231732.8046
29 | 2713084.0911 | 1231766.122 | 2713054.0404 | 1231762.7843
30 | 2713030.7529 | 1231716.5581 | 2713021.1541 | 1231732.8046
31 | 2713084.0911 | 1231766.122 | 2713088.8697 | 1231751.4571 | 2713091.162 | 1231746.7157
32 | 2713084.0911 | 1231766.122 | 2713113.159 | 1231772.1149
33 | 2713278.5749 | 1231864.3294 | 2713265.9367 | 1231864.4379 | 2713249.312 | 1231862.3697
34 | 2713278.5749 | 1231864.3294 | 2713303.6934 | 1231864.1137
35 | 2713249.312 | 1231862.3697 | 2713238.5962 | 1231861.0367 | 2713222.9453 | 1231856.2239
36 | 2713249.312 | 1231862.3697 | 2713239.3521 | 1231894.248
37 | 2713310.1651 | 1231864.0581 | 2713303.6934 | 1231864.1137
38 | 2713218.5926 | 1231854.8854 | 2713222.9453 | 1231856.2239
39 | 2713266.0453 | 1231901.5635 | 2713239.3521 | 1231894.248
40 | 2713310.1651 | 1231864.0581 | 2713327.5459 | 1231866.6142
41 | 2713266.0453 | 1231901.5635 | 2713291.0218 | 1231908.4085
42 | 2713315.3956 | 1231915.0883 | 2713291.0218 | 1231908.4085
43 | 2713329.2691 | 1231923.1906 | 2713324.6336 | 1231917.6201 | 2713315.3956 | 1231915.0883
44 | 2713246.5011 | 1231799.6061 | 2713235.3287 | 1231797.3026
45 | 2713209.554 | 1231791.9887 | 2713235.3287 | 1231797.3026
46 | 2713218.5926 | 1231854.8854 | 2713197.669 | 1231848.4512
47 | 2713329.1924 | 1231866.8563 | 2713327.5459 | 1231866.6142
48 | 2713186.4038 | 1231844.9871 | 2713197.669 | 1231848.4512
49 | 2713209.554 | 1231791.9887 | 2713199.5751 | 1231789.9313
50 | 2713329.1924 | 1231866.8563 | 2713332.6915 | 1231854.0794
51 | 2713329.1924 | 1231866.8563 | 2713329.8949 | 1231866.9587 | 2713351.9393 | 1231872.8853
52 | 2713351.9393 | 1231872.8853 | 2713353.9801 | 1231873.434 | 2713355.9104 | 1231874.3665
53 | 2713355.9104 | 1231874.3665 | 2713377.5873 | 1231854.511
54 | 2713377.3811 | 1231770.0997 | 2713377.5873 | 1231854.511
55 | 2713334.8999 | 1231846.0156 | 2713332.6915 | 1231854.0794
56 | 2713329.2691 | 1231923.1906 | 2713346.7256 | 1231920.1882
57 | 2713163.9369 | 1231840.1168 | 2713180.6558 | 1231843.2195 | 2713186.4038 | 1231844.9871
58 | 2713163.9369 | 1231840.1168 | 2713133.0686 | 1231834.3882
59 | 2713199.5751 | 1231789.9313 | 2713186.4038 | 1231844.9871
60 | 2713133.0686 | 1231834.3882 | 2713131.3856 | 1231864.6588
61 | 2713185.7102 | 1231787.0728 | 2713199.5751 | 1231789.9313
62 | 2713131.3856 | 1231864.6588 | 2713156.9766 | 1231871.6722
63 | 2713156.9766 | 1231871.6722 | 2713185.231 | 1231879.4156
64 | 2713185.7102 | 1231787.0728 | 2713168.5685 | 1231783.5387
65 | 2713168.5685 | 1231783.5387 | 2713160.5592 | 1231781.8874
66 | 2713142.2912 | 1231778.1211 | 2713160.5592 | 1231781.8874
67 | 2713142.2912 | 1231778.1211 | 2713137.7206 | 1231777.1788
68 | 2713137.7206 | 1231777.1788 | 2713113.159 | 1231772.1149
69 | 2713260.9974 | 1231677.9552 | 2713235.8772 | 1231674.2265
70 | 2713225.9976 | 1231671.9495 | 2713231.164 | 1231673.5269 | 2713235.8772 | 1231674.2265
71 | 2713225.9976 | 1231671.9495 | 2713207.0697 | 1231672.6849
72 | 2713225.9976 | 1231671.9495 | 2713224.4116 | 1231661.767
73 | 2713198.243 | 1231672.4631 | 2713204.4916 | 1231672.7851 | 2713207.0697 | 1231672.6849
74 | 2713237.6864 | 1231649.1982 | 2713228.7297 | 1231649.4285 | 2713225.5505 | 1231653.282 | 2713224.4116 | 1231661.767 | 2713224.4116 | 1231661.767
75 | 2713337.9598 | 1231689.3789 | 2713338.6842 | 1231689.4864
76 | 2713361.3194 | 1231652.4971 | 2713375.4873 | 1231653.0094
77 | 2713191.8235 | 1231672.1323 | 2713198.243 | 1231672.4631
78 | 2713096.8184 | 1231735.2187 | 2713096.6684 | 1231735.3262 | 2713091.162 | 1231746.7157
79 | 2713096.8184 | 1231735.2187 | 2713106.9053 | 1231727.993 | 2713121.8754 | 1231728.082
80 | 2713145.6791 | 1231728.2234 | 2713121.8754 | 1231728.082
81 | 2713180.7247 | 1231671.0201 | 2713191.8235 | 1231672.1323
82 | 2713191.8235 | 1231672.1323 | 2713191.3033 | 1231674.3908 | 2713190.3641 | 1231674.384 | 2713188.1297 | 1231674.3748 | 2713187.5161 | 1231674.3743 | 2713187.4783 | 1231675.9637 | 2713188.2212 | 1231675.9333 | 2713190.6077 | 1231675.9121 | 2713191.4326 | 1231675.95 | 2713191.4367 | 1231677.329 | 2713190.6794 | 1231677.3145 | 2713188.0136 | 1231677.286 | 2713187.3168 | 1231677.2838
83 | 2713187.3168 | 1231677.2838 | 2713187.3178 | 1231678.8184 | 2713188.2725 | 1231678.8032 | 2713189.6745 | 1231678.7743 | 2713190.3942 | 1231678.7658 | 2713190.3567 | 1231690.6743 | 2713189.3475 | 1231692.3564
84 | 2713187.3168 | 1231677.2838 | 2713187.2032 | 1231677.2817 | 2713176.5423 | 1231675.8443 | 2713164.8824 | 1231675.5554 | 2713153.2864 | 1231675.0899 | 2713151.1892 | 1231675.1391
85 | 2713151.1892 | 1231675.1391 | 2713150.4067 | 1231675.1574 | 2713138.7518 | 1231676.192 | 2713137.7969 | 1231681.7893 | 2713137.7336 | 1231686.703 | 2713137.7184 | 1231687.8233
86 | 2713180.352 | 1231665.9313 | 2713180.7247 | 1231671.0201
87 | 2713173.9093 | 1231670.9125 | 2713180.7247 | 1231671.0201
88 | 2713175.1175 | 1231665.9428 | 2713173.9093 | 1231670.9125
89 | 2713162.9668 | 1231670.7374 | 2713170.8869 | 1231670.9106 | 2713173.9093 | 1231670.9125
90 | 2713090.7024 | 1231648.4938 | 2713103.004 | 1231647.2337 | 2713110.3198 | 1231645.7273 | 2713115.5388 | 1231645.1934
91 | 2713137.7588 | 1231643.2141 | 2713130.205 | 1231643.6929 | 2713115.5388 | 1231645.1934
92 | 2713137.7588 | 1231643.2141 | 2713137.8503 | 1231650.7439 | 2713138.3128 | 1231656.2903 | 2713138.4653 | 1231656.5521
93 | 2713162.9668 | 1231670.7374 | 2713153.0246 | 1231669.7475 | 2713142.2444 | 1231663.0371 | 2713138.4653 | 1231656.5521
94 | 2713165.9326 | 1231665.7567 | 2713162.9668 | 1231670.7374
95 | 2713145.6791 | 1231728.2234 | 2713151.7033 | 1231728.2592
96 | 2713151.7033 | 1231728.2592 | 2713175.291 | 1231728.3994
97 | 2713175.291 | 1231728.3994 | 2713182.1933 | 1231728.4405
98 | 2713202.8063 | 1231728.563 | 2713182.1933 | 1231728.4405
99 | 2713202.8063 | 1231728.563 | 2713209.6359 | 1231728.6036

## bus_geodata
| x | y | coords
0 | 2713311.6203 | 1231620.5132
1 | 2713317.0767 | 1231645.5761
2 | 2713344.0439 | 1231640.9665
3 | 2713309.5275 | 1231685.1586
4 | 2713293.7853 | 1231682.822
5 | 2713319.4031 | 1231686.6245
6 | 2713283.6003 | 1231681.3102
7 | 2713265.9699 | 1231678.6933
8 | 2713386.8438 | 1231696.6349
9 | 2713368.5253 | 1231754.9704
10 | 2713362.8527 | 1231693.0738
11 | 2713387.35 | 1231621.6409
12 | 2713352.7688 | 1231636.393
13 | 2712907.8965 | 1231721.5163
14 | 2712942.1068 | 1231733.4736
15 | 2712851.9137 | 1231689.2396
16 | 2712954.8346 | 1231737.9223
17 | 2712853.9604 | 1231664.8373
18 | 2712876.9881 | 1231654.6123
19 | 2712918.6836 | 1231651.8673
20 | 2712954.4943 | 1231641.2228
21 | 2712978.366 | 1231746.1471
22 | 2713010.4111 | 1231757.3476
23 | 2713026.8253 | 1231759.7615
24 | 2713016.8388 | 1231740.1085
25 | 2713054.0404 | 1231762.7843
26 | 2713021.1541 | 1231732.8046
27 | 2713084.0911 | 1231766.122
28 | 2713030.7529 | 1231716.5581
29 | 2713278.5749 | 1231864.3294
30 | 2713249.312 | 1231862.3697
31 | 2713303.6934 | 1231864.1137
32 | 2713222.9453 | 1231856.2239
33 | 2713239.3521 | 1231894.248
34 | 2713310.1651 | 1231864.0581
35 | 2713266.0453 | 1231901.5635
36 | 2713291.0218 | 1231908.4085
37 | 2713315.3956 | 1231915.0883
38 | 2713246.5011 | 1231799.6061
39 | 2713235.3287 | 1231797.3026
40 | 2713218.5926 | 1231854.8854
41 | 2713327.5459 | 1231866.6142
42 | 2713197.669 | 1231848.4512
43 | 2713209.554 | 1231791.9887
44 | 2713329.1924 | 1231866.8563
45 | 2713351.9393 | 1231872.8853
46 | 2713355.9104 | 1231874.3665
47 | 2713377.5873 | 1231854.511
48 | 2713332.6915 | 1231854.0794
49 | 2713329.2691 | 1231923.1906
50 | 2713346.7256 | 1231920.1882
51 | 2713377.3811 | 1231770.0997
52 | 2713334.8999 | 1231846.0156
53 | 2713163.9369 | 1231840.1168
54 | 2713186.4038 | 1231844.9871
55 | 2713133.0686 | 1231834.3882
56 | 2713199.5751 | 1231789.9313
57 | 2713131.3856 | 1231864.6588
58 | 2713156.9766 | 1231871.6722
59 | 2713185.231 | 1231879.4156
60 | 2713168.5685 | 1231783.5387
61 | 2713185.7102 | 1231787.0728
62 | 2713160.5592 | 1231781.8874
63 | 2713142.2912 | 1231778.1211
64 | 2713137.7206 | 1231777.1788
65 | 2713260.9974 | 1231677.9552
66 | 2713235.8772 | 1231674.2265
67 | 2713225.9976 | 1231671.9495
68 | 2713207.0697 | 1231672.6849
69 | 2713224.4116 | 1231661.767
70 | 2713337.9598 | 1231689.3789
71 | 2713338.6842 | 1231689.4864
72 | 2713361.3194 | 1231652.4971
73 | 2713375.4873 | 1231653.0094
74 | 2713237.6864 | 1231649.1982
75 | 2713198.243 | 1231672.4631
76 | 2713113.159 | 1231772.1149
77 | 2713091.162 | 1231746.7157
78 | 2713096.8184 | 1231735.2187
79 | 2713121.8754 | 1231728.082
80 | 2713191.8235 | 1231672.1323
81 | 2713189.3475 | 1231692.3564
82 | 2713187.3168 | 1231677.2838
83 | 2713151.1892 | 1231675.1391
84 | 2713137.7184 | 1231687.8233
85 | 2713180.7247 | 1231671.0201
86 | 2713180.352 | 1231665.9313
87 | 2713173.9093 | 1231670.9125
88 | 2713090.7024 | 1231648.4938
89 | 2713115.5388 | 1231645.1934
90 | 2713137.7588 | 1231643.2141
91 | 2713138.4653 | 1231656.5521
92 | 2713162.9668 | 1231670.7374
93 | 2713145.6791 | 1231728.2234
94 | 2713151.7033 | 1231728.2592
95 | 2713175.291 | 1231728.3994
96 | 2713182.1933 | 1231728.4405
97 | 2713202.8063 | 1231728.563
98 | 2713209.6359 | 1231728.6036
99 | 2713165.9326 | 1231665.7567
100 | 2713175.1175 | 1231665.9428
101 | 2713305.6763 | 1231732.8371

## line_std_types
| c_nf_per_km | r_ohm_per_km | x_ohm_per_km | max_i_ka | type | q_mm2 | alpha | voltage_rating
NAYY 4x50 SE | 210 | 0.642 | 0.083 | 0.142 | cs | 50 | 0.00403 | LV
NAYY 4x120 SE | 264 | 0.225 | 0.08 | 0.242 | cs | 120 | 0.00403 | LV
NAYY 4x150 SE | 261 | 0.208 | 0.08 | 0.27 | cs | 150 | 0.00403 | LV
NA2XS2Y 1x95 RM/25 12/20 kV | 216 | 0.313 | 0.132 | 0.252 | cs | 95 | 0.00403 | MV
NA2XS2Y 1x185 RM/25 12/20 kV | 273 | 0.161 | 0.117 | 0.362 | cs | 185 | 0.00403 | MV
NA2XS2Y 1x240 RM/25 12/20 kV | 304 | 0.122 | 0.112 | 0.421 | cs | 240 | 0.00403 | MV
NA2XS2Y 1x95 RM/25 6/10 kV | 315 | 0.313 | 0.123 | 0.249 | cs | 95 | 0.00403 | MV
NA2XS2Y 1x185 RM/25 6/10 kV | 406 | 0.161 | 0.11 | 0.358 | cs | 185 | 0.00403 | MV
NA2XS2Y 1x240 RM/25 6/10 kV | 456 | 0.122 | 0.105 | 0.416 | cs | 240 | 0.00403 | MV
NA2XS2Y 1x150 RM/25 12/20 kV | 250 | 0.206 | 0.116 | 0.319 | cs | 150 | 0.00403 | MV
NA2XS2Y 1x120 RM/25 12/20 kV | 230 | 0.253 | 0.119 | 0.283 | cs | 120 | 0.00403 | MV
NA2XS2Y 1x70 RM/25 12/20 kV | 190 | 0.443 | 0.132 | 0.22 | cs | 70 | 0.00403 | MV
NA2XS2Y 1x150 RM/25 6/10 kV | 360 | 0.206 | 0.11 | 0.315 | cs | 150 | 0.00403 | MV
NA2XS2Y 1x120 RM/25 6/10 kV | 340 | 0.253 | 0.113 | 0.28 | cs | 120 | 0.00403 | MV
NA2XS2Y 1x70 RM/25 6/10 kV | 280 | 0.443 | 0.123 | 0.217 | cs | 70 | 0.00403 | MV
N2XS(FL)2Y 1x120 RM/35 64/110 kV | 112 | 0.153 | 0.166 | 0.366 | cs | 120 | 0.00393 | HV
N2XS(FL)2Y 1x185 RM/35 64/110 kV | 125 | 0.099 | 0.156 | 0.457 | cs | 185 | 0.00393 | HV
N2XS(FL)2Y 1x240 RM/35 64/110 kV | 135 | 0.075 | 0.149 | 0.526 | cs | 240 | 0.00393 | HV
N2XS(FL)2Y 1x300 RM/35 64/110 kV | 144 | 0.06 | 0.144 | 0.588 | cs | 300 | 0.00393 | HV
15-AL1/3-ST1A 0.4 | 11 | 1.8769 | 0.35 | 0.105 | ol | 16 | 0.00403 | LV
24-AL1/4-ST1A 0.4 | 11.25 | 1.2012 | 0.335 | 0.14 | ol | 24 | 0.00403 | LV
48-AL1/8-ST1A 0.4 | 12.2 | 0.5939 | 0.3 | 0.21 | ol | 48 | 0.00403 | LV
94-AL1/15-ST1A 0.4 | 13.2 | 0.306 | 0.29 | 0.35 | ol | 94 | 0.00403 | LV
34-AL1/6-ST1A 10.0 | 9.7 | 0.8342 | 0.36 | 0.17 | ol | 34 | 0.00403 | MV
48-AL1/8-ST1A 10.0 | 10.1 | 0.5939 | 0.35 | 0.21 | ol | 48 | 0.00403 | MV
70-AL1/11-ST1A 10.0 | 10.4 | 0.4132 | 0.339 | 0.29 | ol | 70 | 0.00403 | MV
94-AL1/15-ST1A 10.0 | 10.75 | 0.306 | 0.33 | 0.35 | ol | 94 | 0.00403 | MV
122-AL1/20-ST1A 10.0 | 11.1 | 0.2376 | 0.323 | 0.41 | ol | 122 | 0.00403 | MV
149-AL1/24-ST1A 10.0 | 11.25 | 0.194 | 0.315 | 0.47 | ol | 149 | 0.00403 | MV
34-AL1/6-ST1A 20.0 | 9.15 | 0.8342 | 0.382 | 0.17 | ol | 34 | 0.00403 | MV
48-AL1/8-ST1A 20.0 | 9.5 | 0.5939 | 0.372 | 0.21 | ol | 48 | 0.00403 | MV
70-AL1/11-ST1A 20.0 | 9.7 | 0.4132 | 0.36 | 0.29 | ol | 70 | 0.00403 | MV
94-AL1/15-ST1A 20.0 | 10 | 0.306 | 0.35 | 0.35 | ol | 94 | 0.00403 | MV
122-AL1/20-ST1A 20.0 | 10.3 | 0.2376 | 0.344 | 0.41 | ol | 122 | 0.00403 | MV
149-AL1/24-ST1A 20.0 | 10.5 | 0.194 | 0.337 | 0.47 | ol | 149 | 0.00403 | MV
184-AL1/30-ST1A 20.0 | 10.75 | 0.1571 | 0.33 | 0.535 | ol | 184 | 0.00403 | MV
243-AL1/39-ST1A 20.0 | 11 | 0.1188 | 0.32 | 0.645 | ol | 243 | 0.00403 | MV
48-AL1/8-ST1A 110.0 | 8 | 0.5939 | 0.46 | 0.21 | ol | 48 | 0.00403 | HV
70-AL1/11-ST1A 110.0 | 8.4 | 0.4132 | 0.45 | 0.29 | ol | 70 | 0.00403 | HV
94-AL1/15-ST1A 110.0 | 8.65 | 0.306 | 0.44 | 0.35 | ol | 94 | 0.00403 | HV
122-AL1/20-ST1A 110.0 | 8.5 | 0.2376 | 0.43 | 0.41 | ol | 122 | 0.00403 | HV
149-AL1/24-ST1A 110.0 | 8.75 | 0.194 | 0.41 | 0.47 | ol | 149 | 0.00403 | HV
184-AL1/30-ST1A 110.0 | 8.8 | 0.1571 | 0.4 | 0.535 | ol | 184 | 0.00403 | HV
243-AL1/39-ST1A 110.0 | 9 | 0.1188 | 0.39 | 0.645 | ol | 243 | 0.00403 | HV
305-AL1/39-ST1A 110.0 | 9.2 | 0.0949 | 0.38 | 0.74 | ol | 305 | 0.00403 | HV
490-AL1/64-ST1A 110.0 | 9.75 | 0.059 | 0.37 | 0.96 | ol | 490 | 0.00403 | HV
679-AL1/86-ST1A 110.0 | 9.95 | 0.042 | 0.36 | 1.15 | ol | 679 | 0.00403 | HV
490-AL1/64-ST1A 220.0 | 10 | 0.059 | 0.285 | 0.96 | ol | 490 | 0.00403 | HV
679-AL1/86-ST1A 220.0 | 11.7 | 0.042 | 0.275 | 1.15 | ol | 679 | 0.00403 | HV
490-AL1/64-ST1A 380.0 | 11 | 0.059 | 0.253 | 0.96 | ol | 490 | 0.00403 | HV
679-AL1/86-ST1A 380.0 | 14.6 | 0.042 | 0.25 | 1.15 | ol | 679 | 0.00403 | HV

## trafo_std_types
| i0_percent | pfe_kw | vkr_percent | sn_mva | vn_lv_kv | vn_hv_kv | vk_percent | shift_degree | vector_group | tap_side | tap_neutral | tap_min | tap_max | tap_step_degree | tap_step_percent | tap_phase_shifter
160 MVA 380/110 kV | 0.06 | 60 | 0.25 | 160 | 110 | 380 | 12.2 | 0 | Yy0 | hv | 0 | -9 | 9 | 0 | 1.5 | FALSE
100 MVA 220/110 kV | 0.06 | 55 | 0.26 | 100 | 110 | 220 | 12 | 0 | Yy0 | hv | 0 | -9 | 9 | 0 | 1.5 | FALSE
63 MVA 110/20 kV | 0.04 | 22 | 0.32 | 63 | 20 | 110 | 18 | 150 | YNd5 | hv | 0 | -9 | 9 | 0 | 1.5 | FALSE
40 MVA 110/20 kV | 0.05 | 18 | 0.34 | 40 | 20 | 110 | 16.2 | 150 | YNd5 | hv | 0 | -9 | 9 | 0 | 1.5 | FALSE
25 MVA 110/20 kV | 0.07 | 14 | 0.41 | 25 | 20 | 110 | 12 | 150 | YNd5 | hv | 0 | -9 | 9 | 0 | 1.5 | FALSE
63 MVA 110/10 kV | 0.04 | 22 | 0.32 | 63 | 10 | 110 | 18 | 150 | YNd5 | hv | 0 | -9 | 9 | 0 | 1.5 | FALSE
40 MVA 110/10 kV | 0.05 | 18 | 0.34 | 40 | 10 | 110 | 16.2 | 150 | YNd5 | hv | 0 | -9 | 9 | 0 | 1.5 | FALSE
25 MVA 110/10 kV | 0.07 | 14 | 0.41 | 25 | 10 | 110 | 12 | 150 | YNd5 | hv | 0 | -9 | 9 | 0 | 1.5 | FALSE
0.25 MVA 20/0.4 kV | 0.32 | 0.8 | 1.44 | 0.25 | 0.4 | 20 | 6 | 150 | Yzn5 | hv | 0 | -2 | 2 | 0 | 2.5 | FALSE
0.4 MVA 20/0.4 kV | 0.3375 | 1.35 | 1.425 | 0.4 | 0.4 | 20 | 6 | 150 | Dyn5 | hv | 0 | -2 | 2 | 0 | 2.5 | FALSE
0.63 MVA 20/0.4 kV | 0.2619 | 1.65 | 1.206 | 0.63 | 0.4 | 20 | 6 | 150 | Dyn5 | hv | 0 | -2 | 2 | 0 | 2.5 | FALSE
0.25 MVA 10/0.4 kV | 0.24 | 0.6 | 1.2 | 0.25 | 0.4 | 10 | 4 | 150 | Dyn5 | hv | 0 | -2 | 2 | 0 | 2.5 | FALSE
0.4 MVA 10/0.4 kV | 0.2375 | 0.95 | 1.325 | 0.4 | 0.4 | 10 | 4 | 150 | Dyn5 | hv | 0 | -2 | 2 | 0 | 2.5 | FALSE
0.63 MVA 10/0.4 kV | 0.1873 | 1.18 | 1.0794 | 0.63 | 0.4 | 10 | 4 | 150 | Dyn5 | hv | 0 | -2 | 2 | 0 | 2.5 | FALSE

## trafo3w_std_types
| sn_hv_mva | sn_mv_mva | sn_lv_mva | vn_hv_kv | vn_mv_kv | vn_lv_kv | vk_hv_percent | vk_mv_percent | vk_lv_percent | vkr_hv_percent | vkr_mv_percent | vkr_lv_percent | pfe_kw | i0_percent | shift_mv_degree | shift_lv_degree | vector_group | tap_side | tap_neutral | tap_min | tap_max | tap_step_percent
63/25/38 MVA 110/20/10 kV | 63 | 25 | 38 | 110 | 20 | 10 | 10.4 | 10.4 | 10.4 | 0.28 | 0.32 | 0.35 | 35 | 0.89 | 0 | 0 | YN0yn0yn0 | hv | 0 | -10 | 10 | 1.2
63/25/38 MVA 110/10/10 kV | 63 | 25 | 38 | 110 | 10 | 10 | 10.4 | 10.4 | 10.4 | 0.28 | 0.32 | 0.35 | 35 | 0.89 | 0 | 0 | YN0yn0yn0 | hv | 0 | -10 | 10 | 1.2

## fuse_std_types
| fuse_type | i_rated_a | t_avg | t_min | t_total | x_avg | x_min | x_total
HV 100A | HV 100A | 100 | 0 | [10.0, 3.64, 0.854, 0.281, 0.1, 0.0531, 0.022, 0.01] | [10.0, 4.267, 1.21, 0.403, 0.1, 0.058, 0.022, 0.01] | 0 | [300.0, 350.0, 450.0, 550.0, 700.0, 850.0, 1200.0, 1752.0] | [600.0, 700.0, 900.0, 1150.0, 1665.0, 2000.0, 3000.0, 4313.0]
HV 10A | HV 10A | 10 | 0 | [10.0, 1675.0, 0.344, 0.156, 0.1, 0.0417, 0.0171, 0.01] | [10.0, 1.3, 0.3, 0.155, 0.1, 0.0555, 0.023, 0.01] | 0 | [30.0, 32.0, 35.0, 37.0, 39.0, 50.0, 70.0, 88.0] | [60.0, 70.0, 80.0, 87.0, 94.0, 110.0, 150.0, 216.0]
HV 125A | HV 125A | 125 | 0 | [10.0, 1.82, 0.344, 0.1, 0.0467, 0.0269, 0.01] | [10.0, 2.478, 0.426, 0.1, 0.0427, 0.0211, 0.01] | 0 | [375.0, 500.0, 700.0, 925.0, 1200.0, 1500.0, 2341.0] | [750.0, 1000.0, 1500.0, 2200.0, 3000.0, 4000.0, 5765.0]
HV 160A | HV 160A | 160 | 0 | [10.0, 4.15, 1.03, 0.198, 0.1, 0.051, 0.0172, 0.01] | [10.0, 2.3, 0.734, 0.274, 0.1, 0.046, 0.0177, 0.01] | 0 | [480.0, 550.0, 700.0, 1000.0, 1260.0, 1600.0, 2500.0, 3227.0] | [960.0, 1300.0, 1700.0, 2200.0, 2996.0, 4000.0, 6000.0, 7946.0]
HV 16A | HV 16A | 16 | 0 | [10.0, 0.352, 0.164, 0.1, 0.0649, 0.0342, 0.01] | [10.0, 2.34, 0.722, 0.181, 0.1, 0.055, 0.0296, 0.01] | 0 | [48.0, 60.0, 65.0, 71.0, 80.0, 100.0, 162.0] | [96.0, 110.0, 125.0, 150.0, 168.0, 200.0, 250.0, 398.0]
HV 200A | HV 200A | 200 | 0 | [10.0, 4.267, 1.21, 0.403, 0.1, 0.058, 0.022, 0.01] | [10.0, 3.73, 1.654, 0.328, 0.1, 0.0531, 0.019, 0.01] | 0 | [600.0, 700.0, 900.0, 1150.0, 1665.0, 2000.0, 3000.0, 4313.0] | [1200.0, 1500.0, 1800.0, 2700.0, 3960.0, 5000.0, 7500.0, 10620.0]
HV 20A | HV 20A | 20 | 0 | [10.0, 1.3, 0.3, 0.155, 0.1, 0.0555, 0.023, 0.01] | [10.0, 1.3, 0.161, 0.1, 0.0611, 0.0399, 0.0141, 0.01] | 0 | [60.0, 70.0, 80.0, 87.0, 94.0, 110.0, 150.0, 216.0] | [120.0, 150.0, 200.0, 223.0, 260.0, 300.0, 450.0, 532.0]
HV 25A | HV 25A | 25 | 0 | [10.0, 2.512, 0.833, 0.299, 0.1, 0.0372, 0.0223, 0.01] | [10.0, 3.125, 0.597, 0.198, 0.1, 0.0378, 0.022, 0.01] | 0 | [75.0, 82.0, 90.0, 100.0, 124.0, 170.0, 200.0, 289.0] | [150.0, 170.0, 210.0, 250.0, 294.0, 400.0, 500.0, 711.0]
HV 31.5A | HV 31.5A | 31.5 | 0 | [10.0, 2.34, 0.722, 0.181, 0.1, 0.055, 0.0296, 0.01] | [10.0, 2.84, 0.368, 0.164, 0.1, 0.0621, 0.0378, 0.0195, 0.01] | 0 | [95.0, 110.0, 125.0, 150.0, 165.0, 200.0, 250.0, 390.0] | [189.0, 220.0, 300.0, 350.0, 393.0, 450.0, 530.0, 700.0, 960.0]
HV 40A | HV 40A | 40 | 0 | [10.0, 1.3, 0.161, 0.1, 0.0611, 0.0399, 0.0141, 0.01] | [10.0, 2.05, 0.369, 0.198, 0.1, 0.051, 0.0298, 0.01] | 0 | [120.0, 150.0, 200.0, 223.0, 260.0, 300.0, 450.0, 532.0] | [240.0, 300.0, 400.0, 450.0, 530.0, 650.0, 800.0, 1311.0]
HV 50A | HV 50A | 50 | 0 | [10.0, 3.215, 0.597, 0.198, 0.1, 0.0378, 0.022, 0.01] | [10.0, 3.64, 0.854, 0.281, 0.1, 0.0531, 0.022, 0.01] | 0 | [150.0, 170.0, 210.0, 250.0, 294.0, 400.0, 500.0, 711.0] | [300.0, 350.0, 450.0, 550.0, 700.0, 850.0, 1200.0, 1752.0]
HV 6.3A | HV 6.3A | 6.3 | 0 | [10.0, 1.39, 0.344, 0.168, 0.1, 0.056, 0.0263, 0.01] | [10.0, 1.711, 0.516, 0.198, 0.1, 0.0634, 0.0303, 0.01] | 0 | [19.0, 19.5, 20.4, 20.8, 22.0, 25.0, 32.0, 48.0] | [38.0, 40.0, 43.0, 48.0, 53.0, 60.0, 75.0, 118.0]
HV 63A | HV 63A | 63 | 0 | [10.0, 2.84, 0.368, 0.164, 0.1, 0.0621, 0.0378, 0.0195, 0.01] | [10.0, 1.82, 0.344, 0.1, 0.0467, 0.0269, 0.01] | 0 | [189.0, 220.0, 300.0, 350.0, 393.0, 450.0, 530.0, 700.0, 961.0] | [378.0, 500.0, 700.0, 934.0, 1200.0, 1500.0, 2366.0]
HV 80A | HV 80A | 80 | 0 | [10.0, 2.05, 0.369, 0.198, 0.1, 0.051, 0.0298, 0.01] | [10.0, 4.15, 1.03, 0.198, 0.1, 0.051, 0.0172, 0.01] | 0 | [240.0, 300.0, 400.0, 450.0, 530.0, 650.0, 800.0, 1311.0] | [480.0, 550.0, 700.0, 1000.0, 1260.0, 1600.0, 2500.0, 3227.0]
Siemens NH-1-100 | Siemens NH-1-100 | 100 | [5400.0, 2000.0, 400.0, 20.0, 1.0, 0.2, 0.012, 0.004] | 0 | 0 | [150.0, 190.0, 250.0, 430.0, 900.0, 1250.0, 2700.0, 3600.0] | 0 | 0
Siemens NH-1-125 | Siemens NH-1-125 | 125 | [4800.0, 120.0, 7.0, 0.1, 0.004] | 0 | 0 | [180.0, 400.0, 740.0, 2000.0, 4250.0] | 0 | 0
Siemens NH-1-16 | Siemens NH-1-16 | 16 | [4000.0, 400.0, 2.0, 0.1, 0.04, 0.01] | 0 | 0 | [26.0, 35.0, 75.0, 150.0, 200.0, 300.0] | 0 | 0
Siemens NH-1-160 | Siemens NH-1-160 | 160 | [4800.0, 120.0, 7.0, 0.1, 0.004] | 0 | 0 | [210.0, 500.0, 900.0, 2300.0, 5000.0] | 0 | 0
Siemens NH-1-25 | Siemens NH-1-25 | 25 | [4000.0, 1000.0, 10.0, 0.2, 0.02, 0.01] | 0 | 0 | [40.0, 50.0, 100.0, 210.0, 400.0, 500.0] | 0 | 0
Siemens NH-1-50 | Siemens NH-1-50 | 50 | [4000.0, 40.0, 4.0, 1.0, 0.02, 0.01] | 0 | 0 | [86.0, 200.0, 300.0, 400.0, 1000.0, 1280.0] | 0 | 0
Siemens NH-1-63 | Siemens NH-1-63 | 63 | [4000.0, 100.0, 10.0, 2.0, 0.04, 0.01] | 0 | 0 | [100.0, 200.0, 300.0, 400.0, 1000.0, 1500.0] | 0 | 0
Siemens NH-1-80 | Siemens NH-1-80 | 80 | [4800.0, 120.0, 7.0, 0.1, 0.01] | 0 | 0 | [150.58, 250.0, 450.0, 1150.0, 2470.0] | 0 | 0
Siemens NH-2-1000 | Siemens NH-2-1000 | 1000 | [4800.0, 120.0, 7.0, 0.1, 0.004] | 0 | 0 | [1900.0, 3500.0, 8400.0, 24000.0, 52000.0] | 0 | 0
Siemens NH-2-200 | Siemens NH-2-200 | 200 | [4800.0, 120.0, 7.0, 0.1, 0.004] | 0 | 0 | [280.0, 650.0, 1200.0, 3000.0, 7000.0] | 0 | 0
Siemens NH-2-224 | Siemens NH-2-224 | 224 | [4800.0, 120.0, 7.0, 0.2, 0.04, 0.004] | 0 | 0 | [400.0, 750.0, 1453.0, 3025.0, 4315.0, 7600.0] | 0 | 0
Siemens NH-2-250 | Siemens NH-2-250 | 250 | [4800.0, 120.0, 7.0, 0.1, 0.004] | 0 | 0 | [450.0, 800.0, 1650.0, 4000.0, 8500.0] | 0 | 0
Siemens NH-2-315 | Siemens NH-2-315 | 315 | [4800.0, 120.0, 7.0, 0.1, 0.004] | 0 | 0 | [550.0, 920.0, 1900.0, 5000.0, 11000.0] | 0 | 0
Siemens NH-2-355 | Siemens NH-2-355 | 355 | [4800.0, 120.0, 6.0, 0.1, 0.004] | 0 | 0 | [650.0, 1116.27, 2350.0, 5840.0, 12790.0] | 0 | 0
Siemens NH-2-400 | Siemens NH-2-400 | 400 | [4800.0, 120.0, 7.0, 0.1, 0.004] | 0 | 0 | [720.0, 1350.0, 2800.0, 6500.0, 15000.0] | 0 | 0
Siemens NH-2-425 | Siemens NH-2-425 | 425 | [4800.0, 120.0, 7.0, 0.1, 0.004] | 0 | 0 | [850.0, 1500.0, 3050.0, 7500.0, 16500.0] | 0 | 0
Siemens NH-2-630 | Siemens NH-2-630 | 630 | [4800.0, 120.0, 7.0, 0.1, 0.004] | 0 | 0 | [1200.0, 2000.0, 4800.0, 12000.0, 26000.0] | 0 | 0

## dtypes
| element | column | dtype
0 | bus | name | object
1 | bus | vn_kv | float64
2 | bus | type | object
3 | bus | zone | object
4 | bus | in_service | bool
5 | load | name | object
6 | load | bus | uint32
7 | load | p_mw | float64
8 | load | q_mvar | float64
9 | load | const_z_percent | float64
10 | load | const_i_percent | float64
11 | load | sn_mva | float64
12 | load | scaling | float64
13 | load | in_service | bool
14 | load | type | object
15 | ext_grid | name | object
16 | ext_grid | bus | uint32
17 | ext_grid | vm_pu | float64
18 | ext_grid | va_degree | float64
19 | ext_grid | slack_weight | float64
20 | ext_grid | in_service | bool
21 | line | name | object
22 | line | std_type | object
23 | line | from_bus | uint32
24 | line | to_bus | uint32
25 | line | length_km | float64
26 | line | r_ohm_per_km | float64
27 | line | x_ohm_per_km | float64
28 | line | c_nf_per_km | float64
29 | line | g_us_per_km | float64
30 | line | max_i_ka | float64
31 | line | df | float64
32 | line | parallel | uint32
33 | line | type | object
34 | line | in_service | bool
35 | trafo | name | object
36 | trafo | std_type | object
37 | trafo | hv_bus | uint32
38 | trafo | lv_bus | uint32
39 | trafo | sn_mva | float64
40 | trafo | vn_hv_kv | float64
41 | trafo | vn_lv_kv | float64
42 | trafo | vk_percent | float64
43 | trafo | vkr_percent | float64
44 | trafo | pfe_kw | float64
45 | trafo | i0_percent | float64
46 | trafo | shift_degree | float64
47 | trafo | tap_side | object
48 | trafo | tap_neutral | int32
49 | trafo | tap_min | int32
50 | trafo | tap_max | int32
51 | trafo | tap_step_percent | float64
52 | trafo | tap_step_degree | float64
53 | trafo | tap_pos | int32
54 | trafo | tap_phase_shifter | bool
55 | trafo | parallel | uint32
56 | trafo | df | float64
57 | trafo | in_service | bool
58 | line_geodata | coords | object
59 | bus_geodata | x | float64
60 | bus_geodata | y | float64
61 | bus_geodata | coords | object

## parameters
| version | format_version | converged | OPF_converged | name | f_hz | sn_mva
0 | 2.14.6 | 2.14.0 | FALSE | FALSE |  | 50 | 1