## bus
| name | vn_kv | type | zone | in_service
0 | bus_LV_3338-5_0_11_node_0 | 0.4 | n |  | TRUE
1 | bus_LV_3338-5_0_11_node_1 | 0.4 | n |  | TRUE
2 | bus_LV_3338-5_0_11_node_3 | 0.4 | n |  | TRUE
3 | bus_LV_3338-5_0_11_node_8 | 0.4 | n |  | TRUE
4 | bus_LV_3338-5_0_11_node_17 | 0.4 | n |  | TRUE
5 | bus_LV_3338-5_0_11_node_5 | 0.4 | n |  | TRUE
6 | bus_LV_3338-5_0_11_node_35 | 0.4 | n |  | TRUE
7 | bus_LV_3338-5_0_11_node_81 | 0.4 | n |  | TRUE
8 | bus_LV_3338-5_0_11_node_6 | 0.4 | n |  | TRUE
9 | bus_LV_3338-5_0_11_node_109 | 0.4 | n |  | TRUE
10 | bus_LV_3338-5_0_11_node_97 | 0.4 | n |  | TRUE
11 | bus_LV_3338-5_0_11_node_7 | 0.4 | n |  | TRUE
12 | bus_LV_3338-5_0_11_node_110 | 0.4 | n |  | TRUE
13 | bus_LV_3338-5_0_11_node_9 | 0.4 | n |  | TRUE
14 | bus_LV_3338-5_0_11_node_149 | 0.4 | n |  | TRUE
15 | bus_LV_3338-5_0_11_node_13 | 0.4 | n |  | TRUE
16 | bus_LV_3338-5_0_11_node_146 | 0.4 | n |  | TRUE
17 | bus_LV_3338-5_0_11_node_10 | 0.4 | n |  | TRUE
18 | bus_LV_3338-5_0_11_node_11 | 0.4 | n |  | TRUE
19 | bus_LV_3338-5_0_11_node_12 | 0.4 | n |  | TRUE
20 | bus_LV_3338-5_0_11_node_101 | 0.4 | n |  | TRUE
21 | bus_LV_3338-5_0_11_node_16 | 0.4 | n |  | TRUE
22 | bus_LV_3338-5_0_11_node_88 | 0.4 | n |  | TRUE
23 | bus_LV_3338-5_0_11_node_115 | 0.4 | n |  | TRUE
24 | bus_LV_3338-5_0_11_node_108 | 0.4 | n |  | TRUE
25 | bus_LV_3338-5_0_11_node_117 | 0.4 | n |  | TRUE
26 | bus_LV_3338-5_0_11_node_14 | 0.4 | n |  | TRUE
27 | bus_LV_3338-5_0_11_node_18 | 0.4 | n |  | TRUE
28 | bus_LV_3338-5_0_11_node_85 | 0.4 | n |  | TRUE
29 | bus_LV_3338-5_0_11_node_15 | 0.4 | n |  | TRUE
30 | bus_LV_3338-5_0_11_node_42 | 0.4 | n |  | TRUE
31 | bus_LV_3338-5_0_11_node_98 | 0.4 | n |  | TRUE
32 | bus_LV_3338-5_0_11_node_86 | 0.4 | n |  | TRUE
33 | bus_LV_3338-5_0_11_node_103 | 0.4 | n |  | TRUE
34 | bus_LV_3338-5_0_11_node_36 | 0.4 | n |  | TRUE
35 | bus_LV_3338-5_0_11_node_95 | 0.4 | n |  | TRUE
36 | bus_LV_3338-5_0_11_node_79 | 0.4 | n |  | TRUE
37 | bus_LV_3338-5_0_11_node_233 | 0.4 | n |  | TRUE
38 | bus_LV_3338-5_0_11_node_83 | 0.4 | n |  | TRUE
39 | bus_LV_3338-5_0_11_node_118 | 0.4 | n |  | TRUE
40 | bus_LV_3338-5_0_11_node_39 | 0.4 | n |  | TRUE
41 | bus_LV_3338-5_0_11_node_107 | 0.4 | n |  | TRUE
42 | bus_LV_3338-5_0_11_node_102 | 0.4 | n |  | TRUE
43 | bus_LV_3338-5_0_11_node_28 | 0.4 | n |  | TRUE
44 | bus_LV_3338-5_0_11_node_45 | 0.4 | n |  | TRUE
45 | bus_LV_3338-5_0_11_node_49 | 0.4 | n |  | TRUE
46 | bus_LV_3338-5_0_11_node_38 | 0.4 | n |  | TRUE
47 | bus_LV_3338-5_0_11_node_104 | 0.4 | n |  | TRUE
48 | bus_LV_3338-5_0_11_node_111 | 0.4 | n |  | TRUE
49 | bus_LV_3338-5_0_11_node_44 | 0.4 | n |  | TRUE
50 | bus_LV_3338-5_0_11_node_40 | 0.4 | n |  | TRUE
51 | bus_LV_3338-5_0_11_node_144 | 0.4 | n |  | TRUE
52 | bus_LV_3338-5_0_11_node_87 | 0.4 | n |  | TRUE
53 | bus_LV_3338-5_0_11_node_124 | 0.4 | n |  | TRUE
54 | bus_LV_3338-5_0_11_node_123 | 0.4 | n |  | TRUE
55 | bus_LV_3338-5_0_11_node_89 | 0.4 | n |  | TRUE
56 | bus_LV_3338-5_0_11_node_116 | 0.4 | n |  | TRUE
57 | bus_LV_3338-5_0_11_node_84 | 0.4 | n |  | TRUE
58 | bus_LV_3338-5_0_11_node_99 | 0.4 | n |  | TRUE
59 | bus_LV_3338-5_0_11_node_19 | 0.4 | n |  | TRUE
60 | bus_LV_3338-5_0_11_node_20 | 0.4 | n |  | TRUE
61 | bus_LV_3338-5_0_11_node_21 | 0.4 | n |  | TRUE
62 | bus_LV_3338-5_0_11_node_22 | 0.4 | n |  | TRUE
63 | bus_LV_3338-5_0_11_node_23 | 0.4 | n |  | TRUE
64 | bus_LV_3338-5_0_11_node_24 | 0.4 | n |  | TRUE
65 | bus_LV_3338-5_0_11_node_26 | 0.4 | n |  | TRUE
66 | bus_LV_3338-5_0_11_node_27 | 0.4 | n |  | TRUE
67 | bus_LV_3338-5_0_11_node_29 | 0.4 | n |  | TRUE
68 | bus_LV_3338-5_0_11_node_25 | 0.4 | n |  | TRUE
69 | bus_LV_3338-5_0_11_node_30 | 0.4 | n |  | TRUE
70 | bus_LV_3338-5_0_11_node_31 | 0.4 | n |  | TRUE
71 | bus_LV_3338-5_0_11_node_32 | 0.4 | n |  | TRUE
72 | bus_LV_3338-5_0_11_node_33 | 0.4 | n |  | TRUE
73 | bus_LV_3338-5_0_11_node_105 | 0.4 | n |  | TRUE
74 | bus_LV_3338-5_0_11_node_93 | 0.4 | n |  | TRUE
75 | bus_LV_3338-5_0_11_node_34 | 0.4 | n |  | TRUE
76 | bus_LV_3338-5_0_11_node_106 | 0.4 | n |  | TRUE
77 | bus_LV_3338-5_0_11_node_92 | 0.4 | n |  | TRUE
78 | bus_LV_3338-5_0_11_node_37 | 0.4 | n |  | TRUE
79 | bus_LV_3338-5_0_11_node_73 | 0.4 | n |  | TRUE
80 | bus_LV_3338-5_0_11_node_50 | 0.4 | n |  | TRUE
81 | bus_LV_3338-5_0_11_node_96 | 0.4 | n |  | TRUE
82 | bus_LV_3338-5_0_11_node_66 | 0.4 | n |  | TRUE
83 | bus_LV_3338-5_0_11_node_67 | 0.4 | n |  | TRUE
84 | bus_LV_3338-5_0_11_node_64 | 0.4 | n |  | TRUE
85 | bus_LV_3338-5_0_11_node_74 | 0.4 | n |  | TRUE
86 | bus_LV_3338-5_0_11_node_100 | 0.4 | n |  | TRUE
87 | bus_LV_3338-5_0_11_node_41 | 0.4 | n |  | TRUE
88 | bus_LV_3338-5_0_11_node_43 | 0.4 | n |  | TRUE
89 | bus_LV_3338-5_0_11_node_46 | 0.4 | n |  | TRUE
90 | bus_LV_3338-5_0_11_node_47 | 0.4 | n |  | TRUE
91 | bus_LV_3338-5_0_11_node_48 | 0.4 | n |  | TRUE
92 | bus_LV_3338-5_0_11_node_60 | 0.4 | n |  | TRUE
93 | bus_LV_3338-5_0_11_node_63 | 0.4 | n |  | TRUE
94 | bus_LV_3338-5_0_11_node_180 | 0.4 | n |  | TRUE
95 | bus_LV_3338-5_0_11_node_62 | 0.4 | n |  | TRUE
96 | bus_LV_3338-5_0_11_node_56 | 0.4 | n |  | TRUE
97 | bus_LV_3338-5_0_11_node_181 | 0.4 | n |  | TRUE
98 | bus_LV_3338-5_0_11_node_179 | 0.4 | n |  | TRUE
99 | bus_LV_3338-5_0_11_node_51 | 0.4 | n |  | TRUE
100 | bus_LV_3338-5_0_11_node_52 | 0.4 | n |  | TRUE
101 | bus_LV_3338-5_0_11_node_53 | 0.4 | n |  | TRUE
102 | bus_LV_3338-5_0_11_node_54 | 0.4 | n |  | TRUE
103 | bus_LV_3338-5_0_11_node_55 | 0.4 | n |  | TRUE
104 | bus_LV_3338-5_0_11_node_57 | 0.4 | n |  | TRUE
105 | bus_LV_3338-5_0_11_node_58 | 0.4 | n |  | TRUE
106 | bus_LV_3338-5_0_11_node_59 | 0.4 | n |  | TRUE
107 | bus_LV_3338-5_0_11_node_235 | 0.4 | n |  | TRUE
108 | bus_LV_3338-5_0_11_node_61 | 0.4 | n |  | TRUE
109 | bus_LV_3338-5_0_11_node_222 | 0.4 | n |  | TRUE
110 | bus_LV_3338-5_0_11_node_224 | 0.4 | n |  | TRUE
111 | bus_LV_3338-5_0_11_node_221 | 0.4 | n |  | TRUE
112 | bus_LV_3338-5_0_11_node_68 | 0.4 | n |  | TRUE
113 | bus_LV_3338-5_0_11_node_72 | 0.4 | n |  | TRUE
114 | bus_LV_3338-5_0_11_node_69 | 0.4 | n |  | TRUE
115 | bus_LV_3338-5_0_11_node_71 | 0.4 | n |  | TRUE
116 | bus_LV_3338-5_0_11_node_65 | 0.4 | n |  | TRUE
117 | bus_LV_3338-5_0_11_node_76 | 0.4 | n |  | TRUE
118 | bus_LV_3338-5_0_11_node_77 | 0.4 | n |  | TRUE
119 | bus_LV_3338-5_0_11_node_209 | 0.4 | n |  | TRUE
120 | bus_LV_3338-5_0_11_node_210 | 0.4 | n |  | TRUE
121 | bus_LV_3338-5_0_11_node_70 | 0.4 | n |  | TRUE
122 | bus_LV_3338-5_0_11_node_75 | 0.4 | n |  | TRUE
123 | bus_LV_3338-5_0_11_node_78 | 0.4 | n |  | TRUE
124 | bus_LV_3338-5_0_11_node_80 | 0.4 | n |  | TRUE
125 | bus_LV_3338-5_0_11_node_82 | 0.4 | n |  | TRUE
126 | bus_LV_3338-5_0_11_node_125 | 0.4 | n |  | TRUE
127 | bus_LV_3338-5_0_11_node_122 | 0.4 | n |  | TRUE
128 | bus_LV_3338-5_0_11_node_90 | 0.4 | n |  | TRUE
129 | bus_LV_3338-5_0_11_node_91 | 0.4 | n |  | TRUE
130 | bus_LV_3338-5_0_11_node_94 | 0.4 | n |  | TRUE
131 | bus_LV_3338-5_0_11_node_112 | 0.4 | n |  | TRUE
132 | bus_LV_3338-5_0_11_node_113 | 0.4 | n |  | TRUE
133 | bus_LV_3338-5_0_11_node_234 | 0.4 | n |  | TRUE
134 | bus_LV_3338-5_0_11_node_114 | 0.4 | n |  | TRUE
135 | bus_LV_3338-5_0_11_node_119 | 0.4 | n |  | TRUE
136 | bus_LV_3338-5_0_11_node_120 | 0.4 | n |  | TRUE
137 | bus_LV_3338-5_0_11_node_121 | 0.4 | n |  | TRUE
138 | bus_LV_3338-5_0_11_node_126 | 0.4 | n |  | TRUE
139 | bus_LV_3338-5_0_11_node_127 | 0.4 | n |  | TRUE
140 | bus_LV_3338-5_0_11_node_128 | 0.4 | n |  | TRUE
141 | bus_LV_3338-5_0_11_node_154 | 0.4 | n |  | TRUE
142 | bus_LV_3338-5_0_11_node_153 | 0.4 | n |  | TRUE
143 | bus_LV_3338-5_0_11_node_155 | 0.4 | n |  | TRUE
144 | bus_LV_3338-5_0_11_node_135 | 0.4 | n |  | TRUE
145 | bus_LV_3338-5_0_11_node_129 | 0.4 | n |  | TRUE
146 | bus_LV_3338-5_0_11_node_130 | 0.4 | n |  | TRUE
147 | bus_LV_3338-5_0_11_node_131 | 0.4 | n |  | TRUE
148 | bus_LV_3338-5_0_11_node_132 | 0.4 | n |  | TRUE
149 | bus_LV_3338-5_0_11_node_133 | 0.4 | n |  | TRUE
150 | bus_LV_3338-5_0_11_node_134 | 0.4 | n |  | TRUE
151 | bus_LV_3338-5_0_11_node_136 | 0.4 | n |  | TRUE
152 | bus_LV_3338-5_0_11_node_137 | 0.4 | n |  | TRUE
153 | bus_LV_3338-5_0_11_node_138 | 0.4 | n |  | TRUE
154 | bus_LV_3338-5_0_11_node_139 | 0.4 | n |  | TRUE
155 | bus_LV_3338-5_0_11_node_140 | 0.4 | n |  | TRUE
156 | bus_LV_3338-5_0_11_node_141 | 0.4 | n |  | TRUE
157 | bus_LV_3338-5_0_11_node_142 | 0.4 | n |  | TRUE
158 | bus_LV_3338-5_0_11_node_145 | 0.4 | n |  | TRUE
159 | bus_LV_3338-5_0_11_node_147 | 0.4 | n |  | TRUE
160 | bus_LV_3338-5_0_11_node_143 | 0.4 | n |  | TRUE
161 | bus_LV_3338-5_0_11_node_148 | 0.4 | n |  | TRUE
162 | bus_LV_3338-5_0_11_node_150 | 0.4 | n |  | TRUE
163 | bus_LV_3338-5_0_11_node_151 | 0.4 | n |  | TRUE
164 | bus_LV_3338-5_0_11_node_152 | 0.4 | n |  | TRUE
165 | bus_LV_3338-5_0_11_node_156 | 0.4 | n |  | TRUE
166 | bus_LV_3338-5_0_11_node_157 | 0.4 | n |  | TRUE
167 | bus_LV_3338-5_0_11_node_158 | 0.4 | n |  | TRUE
168 | bus_LV_3338-5_0_11_node_165 | 0.4 | n |  | TRUE
169 | bus_LV_3338-5_0_11_node_166 | 0.4 | n |  | TRUE
170 | bus_LV_3338-5_0_11_node_164 | 0.4 | n |  | TRUE
171 | bus_LV_3338-5_0_11_node_159 | 0.4 | n |  | TRUE
172 | bus_LV_3338-5_0_11_node_160 | 0.4 | n |  | TRUE
173 | bus_LV_3338-5_0_11_node_161 | 0.4 | n |  | TRUE
174 | bus_LV_3338-5_0_11_node_162 | 0.4 | n |  | TRUE
175 | bus_LV_3338-5_0_11_node_163 | 0.4 | n |  | TRUE
176 | bus_LV_3338-5_0_11_node_168 | 0.4 | n |  | TRUE
177 | bus_LV_3338-5_0_11_node_186 | 0.4 | n |  | TRUE
178 | bus_LV_3338-5_0_11_node_167 | 0.4 | n |  | TRUE
179 | bus_LV_3338-5_0_11_node_169 | 0.4 | n |  | TRUE
180 | bus_LV_3338-5_0_11_node_170 | 0.4 | n |  | TRUE
181 | bus_LV_3338-5_0_11_node_187 | 0.4 | n |  | TRUE
182 | bus_LV_3338-5_0_11_node_188 | 0.4 | n |  | TRUE
183 | bus_LV_3338-5_0_11_node_171 | 0.4 | n |  | TRUE
184 | bus_LV_3338-5_0_11_node_172 | 0.4 | n |  | TRUE
185 | bus_LV_3338-5_0_11_node_173 | 0.4 | n |  | TRUE
186 | bus_LV_3338-5_0_11_node_174 | 0.4 | n |  | TRUE
187 | bus_LV_3338-5_0_11_node_175 | 0.4 | n |  | TRUE
188 | bus_LV_3338-5_0_11_node_176 | 0.4 | n |  | TRUE
189 | bus_LV_3338-5_0_11_node_177 | 0.4 | n |  | TRUE
190 | bus_LV_3338-5_0_11_node_178 | 0.4 | n |  | TRUE
191 | bus_LV_3338-5_0_11_node_182 | 0.4 | n |  | TRUE
192 | bus_LV_3338-5_0_11_node_183 | 0.4 | n |  | TRUE
193 | bus_LV_3338-5_0_11_node_184 | 0.4 | n |  | TRUE
194 | bus_LV_3338-5_0_11_node_185 | 0.4 | n |  | TRUE
195 | bus_LV_3338-5_0_11_node_196 | 0.4 | n |  | TRUE
196 | bus_LV_3338-5_0_11_node_193 | 0.4 | n |  | TRUE
197 | bus_LV_3338-5_0_11_node_192 | 0.4 | n |  | TRUE
198 | bus_LV_3338-5_0_11_node_197 | 0.4 | n |  | TRUE
199 | bus_LV_3338-5_0_11_node_194 | 0.4 | n |  | TRUE
200 | bus_LV_3338-5_0_11_node_195 | 0.4 | n |  | TRUE
201 | bus_LV_3338-5_0_11_node_191 | 0.4 | n |  | TRUE
202 | bus_LV_3338-5_0_11_node_189 | 0.4 | n |  | TRUE
203 | bus_LV_3338-5_0_11_node_190 | 0.4 | n |  | TRUE
204 | bus_LV_3338-5_0_11_node_223 | 0.4 | n |  | TRUE
205 | bus_LV_3338-5_0_11_node_220 | 0.4 | n |  | TRUE
206 | bus_LV_3338-5_0_11_node_225 | 0.4 | n |  | TRUE
207 | bus_LV_3338-5_0_11_node_198 | 0.4 | n |  | TRUE
208 | bus_LV_3338-5_0_11_node_199 | 0.4 | n |  | TRUE
209 | bus_LV_3338-5_0_11_node_200 | 0.4 | n |  | TRUE
210 | bus_LV_3338-5_0_11_node_206 | 0.4 | n |  | TRUE
211 | bus_LV_3338-5_0_11_node_203 | 0.4 | n |  | TRUE
212 | bus_LV_3338-5_0_11_node_201 | 0.4 | n |  | TRUE
213 | bus_LV_3338-5_0_11_node_202 | 0.4 | n |  | TRUE
214 | bus_LV_3338-5_0_11_node_204 | 0.4 | n |  | TRUE
215 | bus_LV_3338-5_0_11_node_205 | 0.4 | n |  | TRUE
216 | bus_LV_3338-5_0_11_node_207 | 0.4 | n |  | TRUE
217 | bus_LV_3338-5_0_11_node_208 | 0.4 | n |  | TRUE
218 | bus_LV_3338-5_0_11_node_212 | 0.4 | n |  | TRUE
219 | bus_LV_3338-5_0_11_node_218 | 0.4 | n |  | TRUE
220 | bus_LV_3338-5_0_11_node_213 | 0.4 | n |  | TRUE
221 | bus_LV_3338-5_0_11_node_211 | 0.4 | n |  | TRUE
222 | bus_LV_3338-5_0_11_node_219 | 0.4 | n |  | TRUE
223 | bus_LV_3338-5_0_11_node_214 | 0.4 | n |  | TRUE
224 | bus_LV_3338-5_0_11_node_217 | 0.4 | n |  | TRUE
225 | bus_LV_3338-5_0_11_node_216 | 0.4 | n |  | TRUE
226 | bus_LV_3338-5_0_11_node_215 | 0.4 | n |  | TRUE
227 | bus_LV_3338-5_0_11_node_230 | 0.4 | n |  | TRUE
228 | bus_LV_3338-5_0_11_node_226 | 0.4 | n |  | TRUE
229 | bus_LV_3338-5_0_11_node_231 | 0.4 | n |  | TRUE
230 | bus_LV_3338-5_0_11_node_227 | 0.4 | n |  | TRUE
231 | bus_LV_3338-5_0_11_node_228 | 0.4 | n |  | TRUE
232 | bus_LV_3338-5_0_11_node_229 | 0.4 | n |  | TRUE
233 | bus_LV_3338-5_0_11_node_232 | 0.4 | n |  | TRUE
234 | bus_MV_21_1_node_160 | 20 | n |  | TRUE

## load
| name | bus | p_mw | q_mvar | const_z_percent | const_i_percent | sn_mva | scaling | in_service | type
0 | LV_3338-5_0_11_load_0 | 0 | 0.016668 | 0.0041774 | 0 | 0 |  | 1 | TRUE | wye
1 | LV_3338-5_0_11_load_17 | 4 | 0.018078 | 0.0045309 | 0 | 0 |  | 1 | TRUE | wye
2 | LV_3338-5_0_11_load_81 | 7 | 0.0067458 | 0.0016907 | 0 | 0 |  | 1 | TRUE | wye
3 | LV_3338-5_0_11_load_97 | 10 | 0.0041798 | 0.0010476 | 0 | 0 |  | 1 | TRUE | wye
4 | LV_3338-5_0_11_load_110 | 12 | 0.0048106 | 0.0012057 | 0 | 0 |  | 1 | TRUE | wye
5 | LV_3338-5_0_11_load_149 | 14 | 0.0029977 | 0.00075129 | 0 | 0 |  | 1 | TRUE | wye
6 | LV_3338-5_0_11_load_146 | 16 | 0.0014588 | 0.0003656 | 0 | 0 |  | 1 | TRUE | wye
7 | LV_3338-5_0_11_load_101 | 20 | 0.0022421 | 0.00056193 | 0 | 0 |  | 1 | TRUE | wye
8 | LV_3338-5_0_11_load_88 | 22 | 0.0011957 | 0.00029966 | 0 | 0 |  | 1 | TRUE | wye
9 | LV_3338-5_0_11_load_115 | 23 | 0.0025937 | 0.00065003 | 0 | 0 |  | 1 | TRUE | wye
10 | LV_3338-5_0_11_load_108 | 24 | 0.0026511 | 0.00066442 | 0 | 0 |  | 1 | TRUE | wye
11 | LV_3338-5_0_11_load_117 | 25 | 0.0055967 | 0.0014027 | 0 | 0 |  | 1 | TRUE | wye
12 | LV_3338-5_0_11_load_18 | 27 | 0.011841 | 0.0029677 | 0 | 0 |  | 1 | TRUE | wye
13 | LV_3338-5_0_11_load_85 | 28 | 0.0034631 | 0.00086794 | 0 | 0 |  | 1 | TRUE | wye
14 | LV_3338-5_0_11_load_98 | 31 | 0.0046614 | 0.0011683 | 0 | 0 |  | 1 | TRUE | wye
15 | LV_3338-5_0_11_load_86 | 32 | 0.001644 | 0.00041202 | 0 | 0 |  | 1 | TRUE | wye
16 | LV_3338-5_0_11_load_103 | 33 | 0.0081181 | 0.0020346 | 0 | 0 |  | 1 | TRUE | wye
17 | LV_3338-5_0_11_load_95 | 35 | 0.0020983 | 0.00052588 | 0 | 0 |  | 1 | TRUE | wye
18 | LV_3338-5_0_11_load_79 | 36 | 0.014141 | 0.0035442 | 0 | 0 |  | 1 | TRUE | wye
19 | LV_3338-5_0_11_load_233 | 37 | 0.0028972 | 0.0007261 | 0 | 0 |  | 1 | TRUE | wye
20 | LV_3338-5_0_11_load_83 | 38 | 0.0027673 | 0.00069356 | 0 | 0 |  | 1 | TRUE | wye
21 | LV_3338-5_0_11_load_118 | 39 | 0.0056983 | 0.0014281 | 0 | 0 |  | 1 | TRUE | wye
22 | LV_3338-5_0_11_load_107 | 41 | 0.0040633 | 0.0010183 | 0 | 0 |  | 1 | TRUE | wye
23 | LV_3338-5_0_11_load_102 | 42 | 0.0012655 | 0.00031718 | 0 | 0 |  | 1 | TRUE | wye
24 | LV_3338-5_0_11_load_28 | 43 | 0.001065 | 0.00026691 | 0 | 0 |  | 1 | TRUE | wye
25 | LV_3338-5_0_11_load_49 | 45 | 0.0020397 | 0.0005112 | 0 | 0 |  | 1 | TRUE | wye
26 | LV_3338-5_0_11_load_38 | 46 | 0.0017533 | 0.00043943 | 0 | 0 |  | 1 | TRUE | wye
27 | LV_3338-5_0_11_load_104 | 47 | 0.0079456 | 0.0019914 | 0 | 0 |  | 1 | TRUE | wye
28 | LV_3338-5_0_11_load_111 | 48 | 0.0043187 | 0.0010824 | 0 | 0 |  | 1 | TRUE | wye
29 | LV_3338-5_0_11_load_44 | 49 | 0.0013503 | 0.00033842 | 0 | 0 |  | 1 | TRUE | wye
30 | LV_3338-5_0_11_load_40 | 50 | 0.0015615 | 0.00039135 | 0 | 0 |  | 1 | TRUE | wye
31 | LV_3338-5_0_11_load_144 | 51 | 0.0022012 | 0.00055167 | 0 | 0 |  | 1 | TRUE | wye
32 | LV_3338-5_0_11_load_124 | 53 | 0.0048831 | 0.0012238 | 0 | 0 |  | 1 | TRUE | wye
33 | LV_3338-5_0_11_load_123 | 54 | 0.0052603 | 0.0013183 | 0 | 0 |  | 1 | TRUE | wye
34 | LV_3338-5_0_11_load_89 | 55 | 0.0042888 | 0.0010749 | 0 | 0 |  | 1 | TRUE | wye
35 | LV_3338-5_0_11_load_116 | 56 | 0.0049711 | 0.0012459 | 0 | 0 |  | 1 | TRUE | wye
36 | LV_3338-5_0_11_load_84 | 57 | 0.0018091 | 0.00045341 | 0 | 0 |  | 1 | TRUE | wye
37 | LV_3338-5_0_11_load_19 | 59 | 0.0028312 | 0.00070957 | 0 | 0 |  | 1 | TRUE | wye
38 | LV_3338-5_0_11_load_20 | 60 | 0.0053696 | 0.0013458 | 0 | 0 |  | 1 | TRUE | wye
39 | LV_3338-5_0_11_load_21 | 61 | 0.002966 | 0.00074335 | 0 | 0 |  | 1 | TRUE | wye
40 | LV_3338-5_0_11_load_23 | 63 | 0.0065125 | 0.0016322 | 0 | 0 |  | 1 | TRUE | wye
41 | LV_3338-5_0_11_load_26 | 65 | 0.0047888 | 0.0012002 | 0 | 0 |  | 1 | TRUE | wye
42 | LV_3338-5_0_11_load_27 | 66 | 0.0017666 | 0.00044274 | 0 | 0 |  | 1 | TRUE | wye
43 | LV_3338-5_0_11_load_29 | 67 | 0.0041723 | 0.0010457 | 0 | 0 |  | 1 | TRUE | wye
44 | LV_3338-5_0_11_load_25 | 68 | 0.0067181 | 0.0016837 | 0 | 0 |  | 1 | TRUE | wye
45 | LV_3338-5_0_11_load_30 | 69 | 0.00213 | 0.00053384 | 0 | 0 |  | 1 | TRUE | wye
46 | LV_3338-5_0_11_load_31 | 70 | 0.010371 | 0.0025992 | 0 | 0 |  | 1 | TRUE | wye
47 | LV_3338-5_0_11_load_32 | 71 | 0.00051557 | 0.00012921 | 0 | 0 |  | 1 | TRUE | wye
48 | LV_3338-5_0_11_load_105 | 73 | 0.0027758 | 0.00069568 | 0 | 0 |  | 1 | TRUE | wye
49 | LV_3338-5_0_11_load_93 | 74 | 0.0016151 | 0.00040479 | 0 | 0 |  | 1 | TRUE | wye
50 | LV_3338-5_0_11_load_106 | 76 | 0.0021203 | 0.0005314 | 0 | 0 |  | 1 | TRUE | wye
51 | LV_3338-5_0_11_load_92 | 77 | 0.0015397 | 0.00038588 | 0 | 0 |  | 1 | TRUE | wye
52 | LV_3338-5_0_11_load_37 | 78 | 0.0082833 | 0.002076 | 0 | 0 |  | 1 | TRUE | wye
53 | LV_3338-5_0_11_load_73 | 79 | 0.0012471 | 0.00031254 | 0 | 0 |  | 1 | TRUE | wye
54 | LV_3338-5_0_11_load_50 | 80 | 0.0032393 | 0.00081185 | 0 | 0 |  | 1 | TRUE | wye
55 | LV_3338-5_0_11_load_96 | 81 | 0.0057232 | 0.0014344 | 0 | 0 |  | 1 | TRUE | wye
56 | LV_3338-5_0_11_load_67 | 83 | 0.0029937 | 0.0007503 | 0 | 0 |  | 1 | TRUE | wye
57 | LV_3338-5_0_11_load_74 | 85 | 0.00501 | 0.0012556 | 0 | 0 |  | 1 | TRUE | wye
58 | LV_3338-5_0_11_load_100 | 86 | 0.001662 | 0.00041654 | 0 | 0 |  | 1 | TRUE | wye
59 | LV_3338-5_0_11_load_41 | 87 | 0.0018581 | 0.00046569 | 0 | 0 |  | 1 | TRUE | wye
60 | LV_3338-5_0_11_load_46 | 89 | 0.0033669 | 0.00084381 | 0 | 0 |  | 1 | TRUE | wye
61 | LV_3338-5_0_11_load_48 | 91 | 0.0025768 | 0.0006458 | 0 | 0 |  | 1 | TRUE | wye
62 | LV_3338-5_0_11_load_63 | 93 | 0.0020318 | 0.00050921 | 0 | 0 |  | 1 | TRUE | wye
63 | LV_3338-5_0_11_load_62 | 95 | 0.0010341 | 0.00025918 | 0 | 0 |  | 1 | TRUE | wye
64 | LV_3338-5_0_11_load_181 | 97 | 0.0033642 | 0.00084315 | 0 | 0 |  | 1 | TRUE | wye
65 | LV_3338-5_0_11_load_179 | 98 | 0.0021745 | 0.00054498 | 0 | 0 |  | 1 | TRUE | wye
66 | LV_3338-5_0_11_load_51 | 99 | 0.0030643 | 0.00076798 | 0 | 0 |  | 1 | TRUE | wye
67 | LV_3338-5_0_11_load_52 | 100 | 0.0019099 | 0.00047868 | 0 | 0 |  | 1 | TRUE | wye
68 | LV_3338-5_0_11_load_54 | 102 | 0.0013515 | 0.00033872 | 0 | 0 |  | 1 | TRUE | wye
69 | LV_3338-5_0_11_load_57 | 104 | 0.0013193 | 0.00033064 | 0 | 0 |  | 1 | TRUE | wye
70 | LV_3338-5_0_11_load_58 | 105 | 0.0018122 | 0.00045418 | 0 | 0 |  | 1 | TRUE | wye
71 | LV_3338-5_0_11_load_59 | 106 | 0.0016709 | 0.00041878 | 0 | 0 |  | 1 | TRUE | wye
72 | LV_3338-5_0_11_load_235 | 107 | 0.0018145 | 0.00045477 | 0 | 0 |  | 1 | TRUE | wye
73 | LV_3338-5_0_11_load_61 | 108 | 0.0010411 | 0.00026093 | 0 | 0 |  | 1 | TRUE | wye
74 | LV_3338-5_0_11_load_224 | 110 | 0.0017246 | 0.00043222 | 0 | 0 |  | 1 | TRUE | wye
75 | LV_3338-5_0_11_load_221 | 111 | 0.0020886 | 0.00052346 | 0 | 0 |  | 1 | TRUE | wye
76 | LV_3338-5_0_11_load_68 | 112 | 0.0010423 | 0.00026122 | 0 | 0 |  | 1 | TRUE | wye
77 | LV_3338-5_0_11_load_72 | 113 | 0.00079911 | 0.00020028 | 0 | 0 |  | 1 | TRUE | wye
78 | LV_3338-5_0_11_load_69 | 114 | 0.0012695 | 0.00031816 | 0 | 0 |  | 1 | TRUE | wye
79 | LV_3338-5_0_11_load_71 | 115 | 0.0014755 | 0.00036979 | 0 | 0 |  | 1 | TRUE | wye
80 | LV_3338-5_0_11_load_65 | 116 | 0.001465 | 0.00036718 | 0 | 0 |  | 1 | TRUE | wye
81 | LV_3338-5_0_11_load_76 | 117 | 0.0014736 | 0.00036931 | 0 | 0 |  | 1 | TRUE | wye
82 | LV_3338-5_0_11_load_77 | 118 | 0.0015582 | 0.00039053 | 0 | 0 |  | 1 | TRUE | wye
83 | LV_3338-5_0_11_load_209 | 119 | 0.0010411 | 0.00026093 | 0 | 0 |  | 1 | TRUE | wye
84 | LV_3338-5_0_11_load_210 | 120 | 0.0015802 | 0.00039603 | 0 | 0 |  | 1 | TRUE | wye
85 | LV_3338-5_0_11_load_70 | 121 | 0.0018929 | 0.00047441 | 0 | 0 |  | 1 | TRUE | wye
86 | LV_3338-5_0_11_load_75 | 122 | 0.0047364 | 0.0011871 | 0 | 0 |  | 1 | TRUE | wye
87 | LV_3338-5_0_11_load_78 | 123 | 0.0049053 | 0.0012294 | 0 | 0 |  | 1 | TRUE | wye
88 | LV_3338-5_0_11_load_80 | 124 | 0.0059867 | 0.0015004 | 0 | 0 |  | 1 | TRUE | wye
89 | LV_3338-5_0_11_load_82 | 125 | 0.0037505 | 0.00093997 | 0 | 0 |  | 1 | TRUE | wye
90 | LV_3338-5_0_11_load_122 | 127 | 0.0025557 | 0.00064053 | 0 | 0 |  | 1 | TRUE | wye
91 | LV_3338-5_0_11_load_90 | 128 | 0.0023142 | 0.00057999 | 0 | 0 |  | 1 | TRUE | wye
92 | LV_3338-5_0_11_load_91 | 129 | 0.0047735 | 0.0011964 | 0 | 0 |  | 1 | TRUE | wye
93 | LV_3338-5_0_11_load_94 | 130 | 0.0023223 | 0.00058201 | 0 | 0 |  | 1 | TRUE | wye
94 | LV_3338-5_0_11_load_112 | 131 | 0.0035239 | 0.00088318 | 0 | 0 |  | 1 | TRUE | wye
95 | LV_3338-5_0_11_load_113 | 132 | 0.0027823 | 0.0006973 | 0 | 0 |  | 1 | TRUE | wye
96 | LV_3338-5_0_11_load_234 | 133 | 0.0041723 | 0.0010457 | 0 | 0 |  | 1 | TRUE | wye
97 | LV_3338-5_0_11_load_114 | 134 | 0.0025056 | 0.00062797 | 0 | 0 |  | 1 | TRUE | wye
98 | LV_3338-5_0_11_load_119 | 135 | 0.0060635 | 0.0015197 | 0 | 0 |  | 1 | TRUE | wye
99 | LV_3338-5_0_11_load_120 | 136 | 0.004878 | 0.0012225 | 0 | 0 |  | 1 | TRUE | wye
100 | LV_3338-5_0_11_load_121 | 137 | 0.0082984 | 0.0020798 | 0 | 0 |  | 1 | TRUE | wye
101 | LV_3338-5_0_11_load_128 | 140 | 0.0040562 | 0.0010166 | 0 | 0 |  | 1 | TRUE | wye
102 | LV_3338-5_0_11_load_154 | 141 | 0.0019564 | 0.00049031 | 0 | 0 |  | 1 | TRUE | wye
103 | LV_3338-5_0_11_load_153 | 142 | 0.0012124 | 0.00030385 | 0 | 0 |  | 1 | TRUE | wye
104 | LV_3338-5_0_11_load_135 | 144 | 0.0029203 | 0.00073191 | 0 | 0 |  | 1 | TRUE | wye
105 | LV_3338-5_0_11_load_129 | 145 | 0.0032237 | 0.00080794 | 0 | 0 |  | 1 | TRUE | wye
106 | LV_3338-5_0_11_load_130 | 146 | 0.002243 | 0.00056214 | 0 | 0 |  | 1 | TRUE | wye
107 | LV_3338-5_0_11_load_131 | 147 | 0.0023329 | 0.00058468 | 0 | 0 |  | 1 | TRUE | wye
108 | LV_3338-5_0_11_load_132 | 148 | 0.0045766 | 0.001147 | 0 | 0 |  | 1 | TRUE | wye
109 | LV_3338-5_0_11_load_133 | 149 | 0.0025371 | 0.00063586 | 0 | 0 |  | 1 | TRUE | wye
110 | LV_3338-5_0_11_load_134 | 150 | 0.0019537 | 0.00048964 | 0 | 0 |  | 1 | TRUE | wye
111 | LV_3338-5_0_11_load_136 | 151 | 0.0019713 | 0.00049407 | 0 | 0 |  | 1 | TRUE | wye
112 | LV_3338-5_0_11_load_137 | 152 | 0.0010954 | 0.00027453 | 0 | 0 |  | 1 | TRUE | wye
113 | LV_3338-5_0_11_load_138 | 153 | 0.00074062 | 0.00018562 | 0 | 0 |  | 1 | TRUE | wye
114 | LV_3338-5_0_11_load_139 | 154 | 0.00071618 | 0.00017949 | 0 | 0 |  | 1 | TRUE | wye
115 | LV_3338-5_0_11_load_140 | 155 | 0.00076855 | 0.00019262 | 0 | 0 |  | 1 | TRUE | wye
116 | LV_3338-5_0_11_load_141 | 156 | 0.00082768 | 0.00020743 | 0 | 0 |  | 1 | TRUE | wye
117 | LV_3338-5_0_11_load_142 | 157 | 0.0016607 | 0.00041621 | 0 | 0 |  | 1 | TRUE | wye
118 | LV_3338-5_0_11_load_147 | 159 | 0.00093891 | 0.00023531 | 0 | 0 |  | 1 | TRUE | wye
119 | LV_3338-5_0_11_load_143 | 160 | 0.0022075 | 0.00055326 | 0 | 0 |  | 1 | TRUE | wye
120 | LV_3338-5_0_11_load_148 | 161 | 0.0015975 | 0.00040036 | 0 | 0 |  | 1 | TRUE | wye
121 | LV_3338-5_0_11_load_150 | 162 | 0.0010034 | 0.00025147 | 0 | 0 |  | 1 | TRUE | wye
122 | LV_3338-5_0_11_load_151 | 163 | 0.0015217 | 0.00038138 | 0 | 0 |  | 1 | TRUE | wye
123 | LV_3338-5_0_11_load_152 | 164 | 0.0015072 | 0.00037773 | 0 | 0 |  | 1 | TRUE | wye
124 | LV_3338-5_0_11_load_156 | 165 | 0.0026458 | 0.0006631 | 0 | 0 |  | 1 | TRUE | wye
125 | LV_3338-5_0_11_load_157 | 166 | 0.0025153 | 0.00063038 | 0 | 0 |  | 1 | TRUE | wye
126 | LV_3338-5_0_11_load_158 | 167 | 0.001581 | 0.00039624 | 0 | 0 |  | 1 | TRUE | wye
127 | LV_3338-5_0_11_load_166 | 169 | 0.002918 | 0.00073131 | 0 | 0 |  | 1 | TRUE | wye
128 | LV_3338-5_0_11_load_164 | 170 | 0.0021825 | 0.00054699 | 0 | 0 |  | 1 | TRUE | wye
129 | LV_3338-5_0_11_load_159 | 171 | 0.0019896 | 0.00049864 | 0 | 0 |  | 1 | TRUE | wye
130 | LV_3338-5_0_11_load_160 | 172 | 0.0020124 | 0.00050436 | 0 | 0 |  | 1 | TRUE | wye
131 | LV_3338-5_0_11_load_162 | 174 | 0.0026487 | 0.00066383 | 0 | 0 |  | 1 | TRUE | wye
132 | LV_3338-5_0_11_load_163 | 175 | 0.0019823 | 0.00049682 | 0 | 0 |  | 1 | TRUE | wye
133 | LV_3338-5_0_11_load_168 | 176 | 0.0046349 | 0.0011616 | 0 | 0 |  | 1 | TRUE | wye
134 | LV_3338-5_0_11_load_167 | 178 | 0.0038773 | 0.00097174 | 0 | 0 |  | 1 | TRUE | wye
135 | LV_3338-5_0_11_load_169 | 179 | 0.0018296 | 0.00045853 | 0 | 0 |  | 1 | TRUE | wye
136 | LV_3338-5_0_11_load_170 | 180 | 0.002962 | 0.00074236 | 0 | 0 |  | 1 | TRUE | wye
137 | LV_3338-5_0_11_load_188 | 182 | 0.0036013 | 0.00090257 | 0 | 0 |  | 1 | TRUE | wye
138 | LV_3338-5_0_11_load_171 | 183 | 0.0014389 | 0.00036062 | 0 | 0 |  | 1 | TRUE | wye
139 | LV_3338-5_0_11_load_172 | 184 | 0.0016379 | 0.00041051 | 0 | 0 |  | 1 | TRUE | wye
140 | LV_3338-5_0_11_load_173 | 185 | 0.0017544 | 0.00043968 | 0 | 0 |  | 1 | TRUE | wye
141 | LV_3338-5_0_11_load_174 | 186 | 0.0015193 | 0.00038077 | 0 | 0 |  | 1 | TRUE | wye
142 | LV_3338-5_0_11_load_175 | 187 | 0.0023275 | 0.00058331 | 0 | 0 |  | 1 | TRUE | wye
143 | LV_3338-5_0_11_load_176 | 188 | 0.0018822 | 0.00047173 | 0 | 0 |  | 1 | TRUE | wye
144 | LV_3338-5_0_11_load_177 | 189 | 0.0025024 | 0.00062715 | 0 | 0 |  | 1 | TRUE | wye
145 | LV_3338-5_0_11_load_178 | 190 | 0.003863 | 0.00096815 | 0 | 0 |  | 1 | TRUE | wye
146 | LV_3338-5_0_11_load_182 | 191 | 0.0010933 | 0.000274 | 0 | 0 |  | 1 | TRUE | wye
147 | LV_3338-5_0_11_load_184 | 193 | 0.0037698 | 0.00094481 | 0 | 0 |  | 1 | TRUE | wye
148 | LV_3338-5_0_11_load_196 | 195 | 0.0039819 | 0.00099795 | 0 | 0 |  | 1 | TRUE | wye
149 | LV_3338-5_0_11_load_192 | 197 | 0.0050405 | 0.0012633 | 0 | 0 |  | 1 | TRUE | wye
150 | LV_3338-5_0_11_load_197 | 198 | 0.0015544 | 0.00038956 | 0 | 0 |  | 1 | TRUE | wye
151 | LV_3338-5_0_11_load_194 | 199 | 0.0027057 | 0.0006781 | 0 | 0 |  | 1 | TRUE | wye
152 | LV_3338-5_0_11_load_195 | 200 | 0.003401 | 0.00085236 | 0 | 0 |  | 1 | TRUE | wye
153 | LV_3338-5_0_11_load_191 | 201 | 0.0073285 | 0.0018367 | 0 | 0 |  | 1 | TRUE | wye
154 | LV_3338-5_0_11_load_189 | 202 | 0.0027328 | 0.0006849 | 0 | 0 |  | 1 | TRUE | wye
155 | LV_3338-5_0_11_load_190 | 203 | 0.0081988 | 0.0020548 | 0 | 0 |  | 1 | TRUE | wye
156 | LV_3338-5_0_11_load_223 | 204 | 0.0028856 | 0.00072319 | 0 | 0 |  | 1 | TRUE | wye
157 | LV_3338-5_0_11_load_220 | 205 | 0.0017648 | 0.00044231 | 0 | 0 |  | 1 | TRUE | wye
158 | LV_3338-5_0_11_load_225 | 206 | 0.0022233 | 0.00055722 | 0 | 0 |  | 1 | TRUE | wye
159 | LV_3338-5_0_11_load_198 | 207 | 0.0015552 | 0.00038976 | 0 | 0 |  | 1 | TRUE | wye
160 | LV_3338-5_0_11_load_199 | 208 | 0.0017377 | 0.00043551 | 0 | 0 |  | 1 | TRUE | wye
161 | LV_3338-5_0_11_load_200 | 209 | 0.0015531 | 0.00038925 | 0 | 0 |  | 1 | TRUE | wye
162 | LV_3338-5_0_11_load_206 | 210 | 0.0013725 | 0.00034398 | 0 | 0 |  | 1 | TRUE | wye
163 | LV_3338-5_0_11_load_201 | 212 | 0.0010478 | 0.00026259 | 0 | 0 |  | 1 | TRUE | wye
164 | LV_3338-5_0_11_load_202 | 213 | 0.0010466 | 0.00026231 | 0 | 0 |  | 1 | TRUE | wye
165 | LV_3338-5_0_11_load_204 | 214 | 0.0023073 | 0.00057826 | 0 | 0 |  | 1 | TRUE | wye
166 | LV_3338-5_0_11_load_205 | 215 | 0.0009931 | 0.00024889 | 0 | 0 |  | 1 | TRUE | wye
167 | LV_3338-5_0_11_load_207 | 216 | 0.0010476 | 0.00026255 | 0 | 0 |  | 1 | TRUE | wye
168 | LV_3338-5_0_11_load_208 | 217 | 0.0011568 | 0.00028992 | 0 | 0 |  | 1 | TRUE | wye
169 | LV_3338-5_0_11_load_218 | 219 | 0.00094834 | 0.00023768 | 0 | 0 |  | 1 | TRUE | wye
170 | LV_3338-5_0_11_load_213 | 220 | 0.0020513 | 0.0005141 | 0 | 0 |  | 1 | TRUE | wye
171 | LV_3338-5_0_11_load_211 | 221 | 0.0011869 | 0.00029747 | 0 | 0 |  | 1 | TRUE | wye
172 | LV_3338-5_0_11_load_219 | 222 | 0.0010926 | 0.00027383 | 0 | 0 |  | 1 | TRUE | wye
173 | LV_3338-5_0_11_load_214 | 223 | 0.0011353 | 0.00028453 | 0 | 0 |  | 1 | TRUE | wye
174 | LV_3338-5_0_11_load_217 | 224 | 0.0011059 | 0.00027716 | 0 | 0 |  | 1 | TRUE | wye
175 | LV_3338-5_0_11_load_216 | 225 | 0.0011416 | 0.00028612 | 0 | 0 |  | 1 | TRUE | wye
176 | LV_3338-5_0_11_load_215 | 226 | 0.0010627 | 0.00026634 | 0 | 0 |  | 1 | TRUE | wye
177 | LV_3338-5_0_11_load_230 | 227 | 0.0013124 | 0.00032892 | 0 | 0 |  | 1 | TRUE | wye
178 | LV_3338-5_0_11_load_226 | 228 | 0.0023329 | 0.00058468 | 0 | 0 |  | 1 | TRUE | wye
179 | LV_3338-5_0_11_load_231 | 229 | 0.00087077 | 0.00021824 | 0 | 0 |  | 1 | TRUE | wye
180 | LV_3338-5_0_11_load_227 | 230 | 0.0043279 | 0.0010847 | 0 | 0 |  | 1 | TRUE | wye
181 | LV_3338-5_0_11_load_228 | 231 | 0.0036679 | 0.00091927 | 0 | 0 |  | 1 | TRUE | wye
182 | LV_3338-5_0_11_load_229 | 232 | 0.0035782 | 0.00089679 | 0 | 0 |  | 1 | TRUE | wye
183 | LV_3338-5_0_11_load_232 | 233 | 0.0052571 | 0.0013176 | 0 | 0 |  | 1 | TRUE | wye

## ext_grid
| name | bus | vm_pu | va_degree | slack_weight | in_service
0 |  | 30 | 1 | 0 | 1 | TRUE

## line
| name | std_type | from_bus | to_bus | length_km | r_ohm_per_km | x_ohm_per_km | c_nf_per_km | g_us_per_km | max_i_ka | df | parallel | type | in_service
0 | LV_3338-5_0_11_line_0 |  | 0 | 1 | 0.0098571 | 0.125 | 0.08 | 261 | 0 | 0.364 | 1 | 1 | cs | TRUE
1 | LV_3338-5_0_11_line_1 |  | 1 | 2 | 0.030003 | 0.125 | 0.08 | 261 | 0 | 0.364 | 1 | 1 | cs | TRUE
2 | LV_3338-5_0_11_line_2 |  | 2 | 3 | 0.018475 | 0.125 | 0.08 | 261 | 0 | 0.364 | 1 | 1 | cs | TRUE
3 | LV_3338-5_0_11_line_3 |  | 2 | 4 | 0.017034 | 0.125 | 0.08 | 261 | 0 | 0.364 | 1 | 1 | cs | TRUE
4 | LV_3338-5_0_11_line_4 |  | 3 | 8 | 0.011597 | 0.125 | 0.08 | 261 | 0 | 0.364 | 1 | 1 | cs | TRUE
5 | LV_3338-5_0_11_line_5 |  | 4 | 33 | 0.025546 | 0.125 | 0.08 | 261 | 0 | 0.364 | 1 | 1 | cs | TRUE
6 | LV_3338-5_0_11_line_6 |  | 5 | 6 | 0.077825 | 0.125 | 0.08 | 261 | 0 | 0.364 | 1 | 1 | cs | TRUE
7 | LV_3338-5_0_11_line_7 |  | 5 | 7 | 0.021712 | 0.125 | 0.08 | 261 | 0 | 0.364 | 1 | 1 | cs | TRUE
8 | LV_3338-5_0_11_line_8 |  | 6 | 34 | 0.06321 | 0.125 | 0.08 | 261 | 0 | 0.364 | 1 | 1 | cs | TRUE
9 | LV_3338-5_0_11_line_9 |  | 6 | 35 | 0.012149 | 0.125 | 0.08 | 261 | 0 | 0.364 | 1 | 1 | cs | TRUE
10 | LV_3338-5_0_11_line_10 |  | 7 | 36 | 0.020186 | 0.125 | 0.08 | 261 | 0 | 0.364 | 1 | 1 | cs | TRUE
11 | LV_3338-5_0_11_line_11 |  | 8 | 9 | 0.002215 | 0.125 | 0.08 | 261 | 0 | 0.364 | 1 | 1 | cs | TRUE
12 | LV_3338-5_0_11_line_12 |  | 8 | 10 | 0.0029654 | 0.125 | 0.08 | 261 | 0 | 0.364 | 1 | 1 | cs | TRUE
13 | LV_3338-5_0_11_line_13 |  | 9 | 37 | 0.0029268 | 0.125 | 0.08 | 261 | 0 | 0.364 | 1 | 1 | cs | TRUE
14 | LV_3338-5_0_11_line_14 |  | 9 | 11 | 0.013707 | 0.125 | 0.08 | 261 | 0 | 0.364 | 1 | 1 | cs | TRUE
15 | LV_3338-5_0_11_line_15 |  | 10 | 38 | 0.0084179 | 0.125 | 0.08 | 261 | 0 | 0.364 | 1 | 1 | cs | TRUE
16 | LV_3338-5_0_11_line_16 |  | 11 | 12 | 0.021086 | 0.125 | 0.08 | 261 | 0 | 0.364 | 1 | 1 | cs | TRUE
17 | LV_3338-5_0_11_line_17 |  | 12 | 39 | 0.0099463 | 0.125 | 0.08 | 261 | 0 | 0.364 | 1 | 1 | cs | TRUE
18 | LV_3338-5_0_11_line_18 |  | 13 | 14 | 0.021055 | 0.125 | 0.08 | 261 | 0 | 0.364 | 1 | 1 | cs | TRUE
19 | LV_3338-5_0_11_line_19 |  | 13 | 15 | 0.13711 | 0.125 | 0.08 | 261 | 0 | 0.364 | 1 | 1 | cs | TRUE
20 | LV_3338-5_0_11_line_20 |  | 13 | 16 | 0.01193 | 0.125 | 0.08 | 261 | 0 | 0.364 | 1 | 1 | cs | TRUE
21 | LV_3338-5_0_11_line_21 |  | 15 | 25 | 0.050208 | 0.125 | 0.08 | 261 | 0 | 0.364 | 1 | 1 | cs | TRUE
22 | LV_3338-5_0_11_line_22 |  | 16 | 51 | 0.0057679 | 0.125 | 0.08 | 261 | 0 | 0.364 | 1 | 1 | cs | TRUE
23 | LV_3338-5_0_11_line_23 |  | 17 | 18 | 0.01257 | 0.125 | 0.08 | 261 | 0 | 0.364 | 1 | 1 | cs | TRUE
24 | LV_3338-5_0_11_line_24 |  | 17 | 19 | 0.022404 | 0.125 | 0.08 | 261 | 0 | 0.364 | 1 | 1 | cs | TRUE
25 | LV_3338-5_0_11_line_25 |  | 17 | 20 | 0.014153 | 0.125 | 0.08 | 261 | 0 | 0.364 | 1 | 1 | cs | TRUE
26 | LV_3338-5_0_11_line_26 |  | 18 | 21 | 0.016125 | 0.125 | 0.08 | 261 | 0 | 0.364 | 1 | 1 | cs | TRUE
27 | LV_3338-5_0_11_line_27 |  | 18 | 22 | 0.004698 | 0.125 | 0.08 | 261 | 0 | 0.364 | 1 | 1 | cs | TRUE
28 | LV_3338-5_0_11_line_28 |  | 19 | 23 | 0.01565 | 0.125 | 0.08 | 261 | 0 | 0.364 | 1 | 5 | cs | TRUE
29 | LV_3338-5_0_11_line_29 |  | 19 | 24 | 0.0090824 | 0.125 | 0.08 | 261 | 0 | 0.364 | 1 | 5 | cs | TRUE
30 | LV_3338-5_0_11_line_30 |  | 21 | 32 | 0.022323 | 0.125 | 0.08 | 261 | 0 | 0.364 | 1 | 1 | cs | TRUE
31 | LV_3338-5_0_11_line_31 |  | 22 | 55 | 0.018028 | 0.125 | 0.08 | 261 | 0 | 0.364 | 1 | 1 | cs | TRUE
32 | LV_3338-5_0_11_line_32 |  | 23 | 39 | 0.0099845 | 0.125 | 0.08 | 261 | 0 | 0.364 | 1 | 2 | cs | TRUE
33 | LV_3338-5_0_11_line_33 |  | 24 | 41 | 0.001701 | 0.125 | 0.08 | 261 | 0 | 0.364 | 1 | 5 | cs | TRUE
34 | LV_3338-5_0_11_line_34 |  | 25 | 56 | 0.021359 | 0.125 | 0.08 | 261 | 0 | 0.364 | 1 | 1 | cs | TRUE
35 | LV_3338-5_0_11_line_35 |  | 26 | 27 | 0.027505 | 0.125 | 0.08 | 261 | 0 | 0.364 | 1 | 1 | cs | TRUE
36 | LV_3338-5_0_11_line_36 |  | 26 | 28 | 0.042333 | 0.125 | 0.08 | 261 | 0 | 0.364 | 1 | 1 | cs | TRUE
37 | LV_3338-5_0_11_line_37 |  | 28 | 57 | 0.017031 | 0.125 | 0.08 | 261 | 0 | 0.364 | 1 | 1 | cs | TRUE
38 | LV_3338-5_0_11_line_38 |  | 29 | 30 | 0.10768 | 0.125 | 0.08 | 261 | 0 | 0.364 | 1 | 5 | cs | TRUE
39 | LV_3338-5_0_11_line_39 |  | 29 | 31 | 0.038315 | 0.125 | 0.08 | 261 | 0 | 0.364 | 1 | 5 | cs | TRUE
40 | LV_3338-5_0_11_line_40 |  | 30 | 49 | 0.059329 | 0.125 | 0.08 | 261 | 0 | 0.364 | 1 | 5 | cs | TRUE
41 | LV_3338-5_0_11_line_41 |  | 30 | 50 | 0.012688 | 0.125 | 0.08 | 261 | 0 | 0.364 | 1 | 1 | cs | TRUE
42 | LV_3338-5_0_11_line_42 |  | 31 | 58 | 0.014548 | 0.125 | 0.08 | 261 | 0 | 0.364 | 1 | 5 | cs | TRUE
43 | LV_3338-5_0_11_line_43 |  | 32 | 57 | 0.0011767 | 0.125 | 0.08 | 261 | 0 | 0.364 | 1 | 1 | cs | TRUE
44 | LV_3338-5_0_11_line_44 |  | 34 | 79 | 0.065036 | 0.125 | 0.08 | 261 | 0 | 0.364 | 1 | 1 | cs | TRUE
45 | LV_3338-5_0_11_line_45 |  | 35 | 81 | 0.039057 | 0.125 | 0.08 | 261 | 0 | 0.364 | 1 | 1 | cs | TRUE
46 | LV_3338-5_0_11_line_46 |  | 36 | 123 | 0.012033 | 0.125 | 0.08 | 261 | 0 | 0.364 | 1 | 1 | cs | TRUE
47 | LV_3338-5_0_11_line_47 |  | 37 | 133 | 0.009217 | 0.125 | 0.08 | 261 | 0 | 0.364 | 1 | 1 | cs | TRUE
48 | LV_3338-5_0_11_line_48 |  | 38 | 125 | 0.00013118 | 0.125 | 0.08 | 261 | 0 | 0.364 | 1 | 1 | cs | TRUE
49 | LV_3338-5_0_11_line_49 |  | 40 | 41 | 0.018467 | 0.125 | 0.08 | 261 | 0 | 0.364 | 1 | 5 | cs | TRUE
50 | LV_3338-5_0_11_line_50 |  | 40 | 42 | 0.011097 | 0.125 | 0.08 | 261 | 0 | 0.364 | 1 | 5 | cs | TRUE
51 | LV_3338-5_0_11_line_51 |  | 40 | 43 | 0.018078 | 0.125 | 0.08 | 261 | 0 | 0.364 | 1 | 1 | cs | TRUE
52 | LV_3338-5_0_11_line_52 |  | 42 | 86 | 0.0046647 | 0.125 | 0.08 | 261 | 0 | 0.364 | 1 | 5 | cs | TRUE
53 | LV_3338-5_0_11_line_53 |  | 43 | 64 | 0.0091902 | 0.125 | 0.08 | 261 | 0 | 0.364 | 1 | 1 | cs | TRUE
54 | LV_3338-5_0_11_line_54 |  | 44 | 45 | 0.086943 | 0.125 | 0.08 | 261 | 0 | 0.364 | 1 | 1 | cs | TRUE
55 | LV_3338-5_0_11_line_55 |  | 44 | 46 | 0.01835 | 0.125 | 0.08 | 261 | 0 | 0.364 | 1 | 1 | cs | TRUE
56 | LV_3338-5_0_11_line_56 |  | 46 | 75 | 0.040336 | 0.125 | 0.08 | 261 | 0 | 0.364 | 1 | 1 | cs | TRUE
57 | LV_3338-5_0_11_line_57 |  | 47 | 48 | 0.011645 | 0.125 | 0.08 | 261 | 0 | 0.364 | 1 | 1 | cs | TRUE
58 | LV_3338-5_0_11_line_58 |  | 48 | 129 | 0.014255 | 0.125 | 0.08 | 261 | 0 | 0.364 | 1 | 1 | cs | TRUE
59 | LV_3338-5_0_11_line_59 |  | 49 | 91 | 0.02661 | 0.125 | 0.08 | 261 | 0 | 0.364 | 1 | 5 | cs | TRUE
60 | LV_3338-5_0_11_line_60 |  | 50 | 87 | 0.029251 | 0.125 | 0.08 | 261 | 0 | 0.364 | 1 | 1 | cs | TRUE
61 | LV_3338-5_0_11_line_61 |  | 51 | 160 | 0.030372 | 0.125 | 0.08 | 261 | 0 | 0.364 | 1 | 1 | cs | TRUE
62 | LV_3338-5_0_11_line_62 |  | 52 | 53 | 0.038265 | 0.125 | 0.08 | 261 | 0 | 0.364 | 1 | 1 | cs | TRUE
63 | LV_3338-5_0_11_line_63 |  | 52 | 54 | 0.011426 | 0.125 | 0.08 | 261 | 0 | 0.364 | 1 | 1 | cs | TRUE
64 | LV_3338-5_0_11_line_64 |  | 53 | 126 | 0.016508 | 0.125 | 0.08 | 261 | 0 | 0.364 | 1 | 1 | cs | TRUE
65 | LV_3338-5_0_11_line_65 |  | 54 | 127 | 0.018059 | 0.125 | 0.08 | 261 | 0 | 0.364 | 1 | 1 | cs | TRUE
66 | LV_3338-5_0_11_line_66 |  | 55 | 128 | 0.011021 | 0.125 | 0.08 | 261 | 0 | 0.364 | 1 | 1 | cs | TRUE
67 | LV_3338-5_0_11_line_67 |  | 58 | 86 | 0.0092757 | 0.125 | 0.08 | 261 | 0 | 0.364 | 1 | 5 | cs | TRUE
68 | LV_3338-5_0_11_line_68 |  | 59 | 60 | 0.037644 | 0.125 | 0.08 | 261 | 0 | 0.364 | 1 | 1 | cs | TRUE
69 | LV_3338-5_0_11_line_69 |  | 59 | 61 | 0.015107 | 0.125 | 0.08 | 261 | 0 | 0.364 | 1 | 1 | cs | TRUE
70 | LV_3338-5_0_11_line_70 |  | 60 | 62 | 0.022556 | 0.125 | 0.08 | 261 | 0 | 0.364 | 1 | 1 | cs | TRUE
71 | LV_3338-5_0_11_line_71 |  | 61 | 63 | 0.021908 | 0.125 | 0.08 | 261 | 0 | 0.364 | 1 | 1 | cs | TRUE
72 | LV_3338-5_0_11_line_72 |  | 62 | 64 | 0.003801 | 0.125 | 0.08 | 261 | 0 | 0.364 | 1 | 1 | cs | TRUE
73 | LV_3338-5_0_11_line_73 |  | 62 | 65 | 0.013852 | 0.125 | 0.08 | 261 | 0 | 0.364 | 1 | 1 | cs | TRUE
74 | LV_3338-5_0_11_line_74 |  | 63 | 66 | 0.0091076 | 0.125 | 0.08 | 261 | 0 | 0.364 | 1 | 1 | cs | TRUE
75 | LV_3338-5_0_11_line_75 |  | 64 | 67 | 0.01315 | 0.125 | 0.08 | 261 | 0 | 0.364 | 1 | 1 | cs | TRUE
76 | LV_3338-5_0_11_line_76 |  | 65 | 70 | 0.0096989 | 0.125 | 0.08 | 261 | 0 | 0.364 | 1 | 1 | cs | TRUE
77 | LV_3338-5_0_11_line_77 |  | 66 | 71 | 0.01219 | 0.125 | 0.08 | 261 | 0 | 0.364 | 1 | 1 | cs | TRUE
78 | LV_3338-5_0_11_line_78 |  | 67 | 72 | 0.015043 | 0.125 | 0.08 | 261 | 0 | 0.364 | 1 | 1 | cs | TRUE
79 | LV_3338-5_0_11_line_79 |  | 68 | 69 | 0.010749 | 0.125 | 0.08 | 261 | 0 | 0.364 | 1 | 1 | cs | TRUE
80 | LV_3338-5_0_11_line_80 |  | 69 | 73 | 0.0043041 | 0.125 | 0.08 | 261 | 0 | 0.364 | 1 | 1 | cs | TRUE
81 | LV_3338-5_0_11_line_81 |  | 71 | 74 | 0.0096878 | 0.125 | 0.08 | 261 | 0 | 0.364 | 1 | 1 | cs | TRUE
82 | LV_3338-5_0_11_line_82 |  | 72 | 75 | 0.008148 | 0.125 | 0.08 | 261 | 0 | 0.364 | 1 | 1 | cs | TRUE
83 | LV_3338-5_0_11_line_83 |  | 73 | 76 | 0.0047753 | 0.125 | 0.08 | 261 | 0 | 0.364 | 1 | 1 | cs | TRUE
84 | LV_3338-5_0_11_line_84 |  | 74 | 77 | 0.0070954 | 0.125 | 0.08 | 261 | 0 | 0.364 | 1 | 1 | cs | TRUE
85 | LV_3338-5_0_11_line_85 |  | 75 | 78 | 0.046982 | 0.125 | 0.08 | 261 | 0 | 0.364 | 1 | 1 | cs | TRUE
86 | LV_3338-5_0_11_line_86 |  | 76 | 131 | 0.0089176 | 0.125 | 0.08 | 261 | 0 | 0.364 | 1 | 1 | cs | TRUE
87 | LV_3338-5_0_11_line_87 |  | 77 | 130 | 0.0096696 | 0.125 | 0.08 | 261 | 0 | 0.364 | 1 | 1 | cs | TRUE
88 | LV_3338-5_0_11_line_88 |  | 78 | 80 | 0.031425 | 0.125 | 0.08 | 261 | 0 | 0.364 | 1 | 1 | cs | TRUE
89 | LV_3338-5_0_11_line_89 |  | 79 | 85 | 0.078338 | 0.125 | 0.08 | 261 | 0 | 0.364 | 1 | 1 | cs | TRUE
90 | LV_3338-5_0_11_line_90 |  | 82 | 83 | 0.09472 | 0.125 | 0.08 | 261 | 0 | 0.364 | 1 | 1 | cs | TRUE
91 | LV_3338-5_0_11_line_91 |  | 82 | 84 | 0.012076 | 0.125 | 0.08 | 261 | 0 | 0.364 | 1 | 1 | cs | TRUE
92 | LV_3338-5_0_11_line_92 |  | 83 | 117 | 0.022007 | 0.125 | 0.08 | 261 | 0 | 0.364 | 1 | 1 | cs | TRUE
93 | LV_3338-5_0_11_line_93 |  | 84 | 116 | 0.0556 | 0.125 | 0.08 | 261 | 0 | 0.364 | 1 | 1 | cs | TRUE
94 | LV_3338-5_0_11_line_94 |  | 84 | 93 | 0.014837 | 0.125 | 0.08 | 261 | 0 | 0.364 | 1 | 1 | cs | TRUE
95 | LV_3338-5_0_11_line_95 |  | 85 | 122 | 0.054601 | 0.125 | 0.08 | 261 | 0 | 0.364 | 1 | 1 | cs | TRUE
96 | LV_3338-5_0_11_line_96 |  | 88 | 89 | 0.005549 | 0.125 | 0.08 | 261 | 0 | 0.364 | 1 | 1 | cs | TRUE
97 | LV_3338-5_0_11_line_97 |  | 88 | 90 | 0.037797 | 0.125 | 0.08 | 261 | 0 | 0.364 | 1 | 1 | cs | TRUE
98 | LV_3338-5_0_11_line_98 |  | 90 | 92 | 0.060547 | 0.125 | 0.08 | 261 | 0 | 0.364 | 1 | 1 | cs | TRUE
99 | LV_3338-5_0_11_line_99 |  | 90 | 93 | 0.0020639 | 0.125 | 0.08 | 261 | 0 | 0.364 | 1 | 1 | cs | TRUE
100 | LV_3338-5_0_11_line_100 |  | 91 | 94 | 0.012296 | 0.125 | 0.08 | 261 | 0 | 0.364 | 1 | 5 | cs | TRUE
101 | LV_3338-5_0_11_line_101 |  | 92 | 95 | 0.026325 | 0.125 | 0.08 | 261 | 0 | 0.364 | 1 | 1 | cs | TRUE
102 | LV_3338-5_0_11_line_102 |  | 92 | 96 | 0.014643 | 0.125 | 0.08 | 261 | 0 | 0.364 | 1 | 1 | cs | TRUE
103 | LV_3338-5_0_11_line_103 |  | 94 | 97 | 0.024611 | 0.125 | 0.08 | 261 | 0 | 0.364 | 1 | 1 | cs | TRUE
104 | LV_3338-5_0_11_line_104 |  | 94 | 98 | 0.035759 | 0.125 | 0.08 | 261 | 0 | 0.364 | 1 | 5 | cs | TRUE
105 | LV_3338-5_0_11_line_105 |  | 95 | 113 | 0.0097528 | 0.125 | 0.08 | 261 | 0 | 0.364 | 1 | 1 | cs | TRUE
106 | LV_3338-5_0_11_line_106 |  | 96 | 106 | 0.019932 | 0.125 | 0.08 | 261 | 0 | 0.364 | 1 | 1 | cs | TRUE
107 | LV_3338-5_0_11_line_107 |  | 96 | 102 | 0.07189 | 0.125 | 0.08 | 261 | 0 | 0.364 | 1 | 1 | cs | TRUE
108 | LV_3338-5_0_11_line_108 |  | 98 | 190 | 0.018625 | 0.125 | 0.08 | 261 | 0 | 0.364 | 1 | 5 | cs | TRUE
109 | LV_3338-5_0_11_line_109 |  | 99 | 100 | 0.02983 | 0.125 | 0.08 | 261 | 0 | 0.364 | 1 | 1 | cs | TRUE
110 | LV_3338-5_0_11_line_110 |  | 99 | 101 | 0.12871 | 0.125 | 0.08 | 261 | 0 | 0.364 | 1 | 1 | cs | TRUE
111 | LV_3338-5_0_11_line_111 |  | 100 | 102 | 0.040389 | 0.125 | 0.08 | 261 | 0 | 0.364 | 1 | 1 | cs | TRUE
112 | LV_3338-5_0_11_line_112 |  | 101 | 103 | 0.11898 | 0.125 | 0.08 | 261 | 0 | 0.364 | 1 | 1 | cs | TRUE
113 | LV_3338-5_0_11_line_113 |  | 103 | 104 | 0.055301 | 0.125 | 0.08 | 261 | 0 | 0.364 | 1 | 1 | cs | TRUE
114 | LV_3338-5_0_11_line_114 |  | 103 | 105 | 0.049971 | 0.125 | 0.08 | 261 | 0 | 0.364 | 1 | 1 | cs | TRUE
115 | LV_3338-5_0_11_line_115 |  | 105 | 107 | 0.0115 | 0.125 | 0.08 | 261 | 0 | 0.364 | 1 | 1 | cs | TRUE
116 | LV_3338-5_0_11_line_116 |  | 106 | 108 | 0.12809 | 0.125 | 0.08 | 261 | 0 | 0.364 | 1 | 2 | cs | TRUE
117 | LV_3338-5_0_11_line_117 |  | 108 | 112 | 0.0023324 | 0.125 | 0.08 | 261 | 0 | 0.364 | 1 | 5 | cs | TRUE
118 | LV_3338-5_0_11_line_118 |  | 109 | 110 | 0.016719 | 0.125 | 0.08 | 261 | 0 | 0.364 | 1 | 1 | cs | TRUE
119 | LV_3338-5_0_11_line_119 |  | 109 | 111 | 0.01109 | 0.125 | 0.08 | 261 | 0 | 0.364 | 1 | 1 | cs | TRUE
120 | LV_3338-5_0_11_line_120 |  | 110 | 227 | 0.0019383 | 0.125 | 0.08 | 261 | 0 | 0.364 | 1 | 1 | cs | TRUE
121 | LV_3338-5_0_11_line_121 |  | 111 | 205 | 0.038979 | 0.125 | 0.08 | 261 | 0 | 0.364 | 1 | 1 | cs | TRUE
122 | LV_3338-5_0_11_line_122 |  | 112 | 114 | 0.022498 | 0.125 | 0.08 | 261 | 0 | 0.364 | 1 | 5 | cs | TRUE
123 | LV_3338-5_0_11_line_123 |  | 113 | 115 | 0.0034226 | 0.125 | 0.08 | 261 | 0 | 0.364 | 1 | 1 | cs | TRUE
124 | LV_3338-5_0_11_line_124 |  | 114 | 119 | 0.0064276 | 0.125 | 0.08 | 261 | 0 | 0.364 | 1 | 5 | cs | TRUE
125 | LV_3338-5_0_11_line_125 |  | 115 | 121 | 0.031637 | 0.125 | 0.08 | 261 | 0 | 0.364 | 1 | 1 | cs | TRUE
126 | LV_3338-5_0_11_line_126 |  | 117 | 118 | 0.017753 | 0.125 | 0.08 | 261 | 0 | 0.364 | 1 | 1 | cs | TRUE
127 | LV_3338-5_0_11_line_127 |  | 119 | 120 | 0.0055998 | 0.125 | 0.08 | 261 | 0 | 0.364 | 1 | 5 | cs | TRUE
128 | LV_3338-5_0_11_line_128 |  | 120 | 221 | 0.013013 | 0.125 | 0.08 | 261 | 0 | 0.364 | 1 | 5 | cs | TRUE
129 | LV_3338-5_0_11_line_129 |  | 123 | 124 | 0.010772 | 0.125 | 0.08 | 261 | 0 | 0.364 | 1 | 1 | cs | TRUE
130 | LV_3338-5_0_11_line_130 |  | 124 | 125 | 0.00052938 | 0.125 | 0.08 | 261 | 0 | 0.364 | 1 | 1 | cs | TRUE
131 | LV_3338-5_0_11_line_131 |  | 126 | 138 | 0.013807 | 0.125 | 0.08 | 261 | 0 | 0.364 | 1 | 1 | cs | TRUE
132 | LV_3338-5_0_11_line_132 |  | 127 | 136 | 0.008229 | 0.125 | 0.08 | 261 | 0 | 0.364 | 1 | 1 | cs | TRUE
133 | LV_3338-5_0_11_line_133 |  | 128 | 129 | 0.010683 | 0.125 | 0.08 | 261 | 0 | 0.364 | 1 | 1 | cs | TRUE
134 | LV_3338-5_0_11_line_134 |  | 131 | 132 | 0.006312 | 0.125 | 0.08 | 261 | 0 | 0.364 | 1 | 1 | cs | TRUE
135 | LV_3338-5_0_11_line_135 |  | 132 | 134 | 0.0039247 | 0.125 | 0.08 | 261 | 0 | 0.364 | 1 | 1 | cs | TRUE
136 | LV_3338-5_0_11_line_136 |  | 133 | 134 | 0.0071009 | 0.125 | 0.08 | 261 | 0 | 0.364 | 1 | 1 | cs | TRUE
137 | LV_3338-5_0_11_line_137 |  | 135 | 136 | 0.027715 | 0.125 | 0.08 | 261 | 0 | 0.364 | 1 | 1 | cs | TRUE
138 | LV_3338-5_0_11_line_138 |  | 135 | 137 | 0.054158 | 0.125 | 0.08 | 261 | 0 | 0.364 | 1 | 1 | cs | TRUE
139 | LV_3338-5_0_11_line_139 |  | 138 | 139 | 0.0728 | 0.125 | 0.08 | 261 | 0 | 0.364 | 1 | 3 | cs | TRUE
140 | LV_3338-5_0_11_line_140 |  | 138 | 140 | 0.035783 | 0.125 | 0.08 | 261 | 0 | 0.364 | 1 | 2 | cs | TRUE
141 | LV_3338-5_0_11_line_141 |  | 139 | 141 | 0.016107 | 0.125 | 0.08 | 261 | 0 | 0.364 | 1 | 5 | cs | TRUE
142 | LV_3338-5_0_11_line_142 |  | 140 | 142 | 0.022763 | 0.125 | 0.08 | 261 | 0 | 0.364 | 1 | 1 | cs | TRUE
143 | LV_3338-5_0_11_line_143 |  | 141 | 143 | 0.0028278 | 0.125 | 0.08 | 261 | 0 | 0.364 | 1 | 5 | cs | TRUE
144 | LV_3338-5_0_11_line_144 |  | 142 | 144 | 0.01075 | 0.125 | 0.08 | 261 | 0 | 0.364 | 1 | 1 | cs | TRUE
145 | LV_3338-5_0_11_line_145 |  | 143 | 165 | 0.020975 | 0.125 | 0.08 | 261 | 0 | 0.364 | 1 | 5 | cs | TRUE
146 | LV_3338-5_0_11_line_146 |  | 143 | 166 | 0.018135 | 0.125 | 0.08 | 261 | 0 | 0.364 | 1 | 1 | cs | TRUE
147 | LV_3338-5_0_11_line_147 |  | 144 | 149 | 0.008451 | 0.125 | 0.08 | 261 | 0 | 0.364 | 1 | 1 | cs | TRUE
148 | LV_3338-5_0_11_line_148 |  | 145 | 146 | 0.0057071 | 0.125 | 0.08 | 261 | 0 | 0.364 | 1 | 1 | cs | TRUE
149 | LV_3338-5_0_11_line_149 |  | 145 | 147 | 0.022091 | 0.125 | 0.08 | 261 | 0 | 0.364 | 1 | 1 | cs | TRUE
150 | LV_3338-5_0_11_line_150 |  | 146 | 148 | 0.026823 | 0.125 | 0.08 | 261 | 0 | 0.364 | 1 | 1 | cs | TRUE
151 | LV_3338-5_0_11_line_151 |  | 147 | 149 | 0.0033376 | 0.125 | 0.08 | 261 | 0 | 0.364 | 1 | 1 | cs | TRUE
152 | LV_3338-5_0_11_line_152 |  | 148 | 150 | 0.0070074 | 0.125 | 0.08 | 261 | 0 | 0.364 | 1 | 1 | cs | TRUE
153 | LV_3338-5_0_11_line_153 |  | 150 | 151 | 0.01921 | 0.125 | 0.08 | 261 | 0 | 0.364 | 1 | 1 | cs | TRUE
154 | LV_3338-5_0_11_line_154 |  | 151 | 152 | 0.0055694 | 0.125 | 0.08 | 261 | 0 | 0.364 | 1 | 1 | cs | TRUE
155 | LV_3338-5_0_11_line_155 |  | 152 | 153 | 0.0061406 | 0.125 | 0.08 | 261 | 0 | 0.364 | 1 | 1 | cs | TRUE
156 | LV_3338-5_0_11_line_156 |  | 153 | 154 | 0.010679 | 0.125 | 0.08 | 261 | 0 | 0.364 | 1 | 1 | cs | TRUE
157 | LV_3338-5_0_11_line_157 |  | 154 | 155 | 0.0136 | 0.125 | 0.08 | 261 | 0 | 0.364 | 1 | 1 | cs | TRUE
158 | LV_3338-5_0_11_line_158 |  | 155 | 156 | 0.006307 | 0.125 | 0.08 | 261 | 0 | 0.364 | 1 | 1 | cs | TRUE
159 | LV_3338-5_0_11_line_159 |  | 156 | 157 | 0.0062882 | 0.125 | 0.08 | 261 | 0 | 0.364 | 1 | 1 | cs | TRUE
160 | LV_3338-5_0_11_line_160 |  | 157 | 158 | 0.014524 | 0.125 | 0.08 | 261 | 0 | 0.364 | 1 | 1 | cs | TRUE
161 | LV_3338-5_0_11_line_161 |  | 158 | 159 | 0.016068 | 0.125 | 0.08 | 261 | 0 | 0.364 | 1 | 1 | cs | TRUE
162 | LV_3338-5_0_11_line_162 |  | 158 | 160 | 0.013532 | 0.125 | 0.08 | 261 | 0 | 0.364 | 1 | 1 | cs | TRUE
163 | LV_3338-5_0_11_line_163 |  | 159 | 161 | 0.014343 | 0.125 | 0.08 | 261 | 0 | 0.364 | 1 | 1 | cs | TRUE
164 | LV_3338-5_0_11_line_164 |  | 161 | 162 | 0.0049152 | 0.125 | 0.08 | 261 | 0 | 0.364 | 1 | 1 | cs | TRUE
165 | LV_3338-5_0_11_line_165 |  | 162 | 163 | 0.018367 | 0.125 | 0.08 | 261 | 0 | 0.364 | 1 | 1 | cs | TRUE
166 | LV_3338-5_0_11_line_166 |  | 163 | 164 | 0.015467 | 0.125 | 0.08 | 261 | 0 | 0.364 | 1 | 1 | cs | TRUE
167 | LV_3338-5_0_11_line_167 |  | 165 | 167 | 0.00010335 | 0.125 | 0.08 | 261 | 0 | 0.364 | 1 | 5 | cs | TRUE
168 | LV_3338-5_0_11_line_168 |  | 167 | 168 | 0.034465 | 0.125 | 0.08 | 261 | 0 | 0.364 | 1 | 5 | cs | TRUE
169 | LV_3338-5_0_11_line_169 |  | 168 | 169 | 0.0084939 | 0.125 | 0.08 | 261 | 0 | 0.364 | 1 | 5 | cs | TRUE
170 | LV_3338-5_0_11_line_170 |  | 168 | 170 | 0.001501 | 0.125 | 0.08 | 261 | 0 | 0.364 | 1 | 5 | cs | TRUE
171 | LV_3338-5_0_11_line_171 |  | 169 | 178 | 0.022621 | 0.125 | 0.08 | 261 | 0 | 0.364 | 1 | 5 | cs | TRUE
172 | LV_3338-5_0_11_line_172 |  | 170 | 175 | 0.035621 | 0.125 | 0.08 | 261 | 0 | 0.364 | 1 | 5 | cs | TRUE
173 | LV_3338-5_0_11_line_173 |  | 171 | 172 | 0.055913 | 0.125 | 0.08 | 261 | 0 | 0.364 | 1 | 1 | cs | TRUE
174 | LV_3338-5_0_11_line_174 |  | 172 | 173 | 0.024019 | 0.125 | 0.08 | 261 | 0 | 0.364 | 1 | 1 | cs | TRUE
175 | LV_3338-5_0_11_line_175 |  | 173 | 174 | 0.023002 | 0.125 | 0.08 | 261 | 0 | 0.364 | 1 | 5 | cs | TRUE
176 | LV_3338-5_0_11_line_176 |  | 173 | 175 | 0.0015504 | 0.125 | 0.08 | 261 | 0 | 0.364 | 1 | 5 | cs | TRUE
177 | LV_3338-5_0_11_line_177 |  | 174 | 176 | 0.042547 | 0.125 | 0.08 | 261 | 0 | 0.364 | 1 | 5 | cs | TRUE
178 | LV_3338-5_0_11_line_178 |  | 176 | 177 | 0.01384 | 0.125 | 0.08 | 261 | 0 | 0.364 | 1 | 5 | cs | TRUE
179 | LV_3338-5_0_11_line_179 |  | 177 | 181 | 0.062517 | 0.125 | 0.08 | 261 | 0 | 0.364 | 1 | 1 | cs | TRUE
180 | LV_3338-5_0_11_line_180 |  | 177 | 182 | 0.022447 | 0.125 | 0.08 | 261 | 0 | 0.364 | 1 | 5 | cs | TRUE
181 | LV_3338-5_0_11_line_181 |  | 178 | 179 | 0.022834 | 0.125 | 0.08 | 261 | 0 | 0.364 | 1 | 5 | cs | TRUE
182 | LV_3338-5_0_11_line_182 |  | 179 | 180 | 0.0042116 | 0.125 | 0.08 | 261 | 0 | 0.364 | 1 | 5 | cs | TRUE
183 | LV_3338-5_0_11_line_183 |  | 180 | 183 | 0.018383 | 0.125 | 0.08 | 261 | 0 | 0.364 | 1 | 5 | cs | TRUE
184 | LV_3338-5_0_11_line_184 |  | 181 | 202 | 0.068036 | 0.125 | 0.08 | 261 | 0 | 0.364 | 1 | 1 | cs | TRUE
185 | LV_3338-5_0_11_line_185 |  | 181 | 203 | 0.014837 | 0.125 | 0.08 | 261 | 0 | 0.364 | 1 | 1 | cs | TRUE
186 | LV_3338-5_0_11_line_186 |  | 182 | 201 | 0.034198 | 0.125 | 0.08 | 261 | 0 | 0.364 | 1 | 5 | cs | TRUE
187 | LV_3338-5_0_11_line_187 |  | 183 | 184 | 0.012121 | 0.125 | 0.08 | 261 | 0 | 0.364 | 1 | 5 | cs | TRUE
188 | LV_3338-5_0_11_line_188 |  | 184 | 185 | 0.0098756 | 0.125 | 0.08 | 261 | 0 | 0.364 | 1 | 5 | cs | TRUE
189 | LV_3338-5_0_11_line_189 |  | 185 | 186 | 0.00078106 | 0.125 | 0.08 | 261 | 0 | 0.364 | 1 | 5 | cs | TRUE
190 | LV_3338-5_0_11_line_190 |  | 186 | 187 | 0.022556 | 0.125 | 0.08 | 261 | 0 | 0.364 | 1 | 5 | cs | TRUE
191 | LV_3338-5_0_11_line_191 |  | 187 | 188 | 0.00225 | 0.125 | 0.08 | 261 | 0 | 0.364 | 1 | 5 | cs | TRUE
192 | LV_3338-5_0_11_line_192 |  | 188 | 189 | 0.024542 | 0.125 | 0.08 | 261 | 0 | 0.364 | 1 | 5 | cs | TRUE
193 | LV_3338-5_0_11_line_193 |  | 189 | 190 | 0.007306 | 0.125 | 0.08 | 261 | 0 | 0.364 | 1 | 5 | cs | TRUE
194 | LV_3338-5_0_11_line_194 |  | 191 | 192 | 0.016772 | 0.125 | 0.08 | 261 | 0 | 0.364 | 1 | 1 | cs | TRUE
195 | LV_3338-5_0_11_line_195 |  | 192 | 193 | 0.02451 | 0.125 | 0.08 | 261 | 0 | 0.364 | 1 | 5 | cs | TRUE
196 | LV_3338-5_0_11_line_196 |  | 192 | 194 | 0.013705 | 0.125 | 0.08 | 261 | 0 | 0.364 | 1 | 5 | cs | TRUE
197 | LV_3338-5_0_11_line_197 |  | 193 | 195 | 0.0050064 | 0.125 | 0.08 | 261 | 0 | 0.364 | 1 | 5 | cs | TRUE
198 | LV_3338-5_0_11_line_198 |  | 194 | 196 | 0.022095 | 0.125 | 0.08 | 261 | 0 | 0.364 | 1 | 1 | cs | TRUE
199 | LV_3338-5_0_11_line_199 |  | 194 | 197 | 0.0063381 | 0.125 | 0.08 | 261 | 0 | 0.364 | 1 | 5 | cs | TRUE
200 | LV_3338-5_0_11_line_200 |  | 195 | 198 | 0.015534 | 0.125 | 0.08 | 261 | 0 | 0.364 | 1 | 5 | cs | TRUE
201 | LV_3338-5_0_11_line_201 |  | 196 | 199 | 0.013548 | 0.125 | 0.08 | 261 | 0 | 0.364 | 1 | 1 | cs | TRUE
202 | LV_3338-5_0_11_line_202 |  | 196 | 200 | 0.0062629 | 0.125 | 0.08 | 261 | 0 | 0.364 | 1 | 1 | cs | TRUE
203 | LV_3338-5_0_11_line_203 |  | 197 | 201 | 0.026398 | 0.125 | 0.08 | 261 | 0 | 0.364 | 1 | 5 | cs | TRUE
204 | LV_3338-5_0_11_line_204 |  | 198 | 207 | 0.0064398 | 0.125 | 0.08 | 261 | 0 | 0.364 | 1 | 5 | cs | TRUE
205 | LV_3338-5_0_11_line_205 |  | 199 | 204 | 0.003811 | 0.125 | 0.08 | 261 | 0 | 0.364 | 1 | 1 | cs | TRUE
206 | LV_3338-5_0_11_line_206 |  | 200 | 205 | 0.019216 | 0.125 | 0.08 | 261 | 0 | 0.364 | 1 | 1 | cs | TRUE
207 | LV_3338-5_0_11_line_207 |  | 204 | 206 | 0.018286 | 0.125 | 0.08 | 261 | 0 | 0.364 | 1 | 1 | cs | TRUE
208 | LV_3338-5_0_11_line_208 |  | 206 | 228 | 0.011633 | 0.125 | 0.08 | 261 | 0 | 0.364 | 1 | 1 | cs | TRUE
209 | LV_3338-5_0_11_line_209 |  | 207 | 208 | 0.0022971 | 0.125 | 0.08 | 261 | 0 | 0.364 | 1 | 5 | cs | TRUE
210 | LV_3338-5_0_11_line_210 |  | 208 | 209 | 0.0041436 | 0.125 | 0.08 | 261 | 0 | 0.364 | 1 | 5 | cs | TRUE
211 | LV_3338-5_0_11_line_211 |  | 209 | 210 | 0.005194 | 0.125 | 0.08 | 261 | 0 | 0.364 | 1 | 5 | cs | TRUE
212 | LV_3338-5_0_11_line_212 |  | 210 | 211 | 0.018983 | 0.125 | 0.08 | 261 | 0 | 0.364 | 1 | 5 | cs | TRUE
213 | LV_3338-5_0_11_line_213 |  | 211 | 215 | 0.022895 | 0.125 | 0.08 | 261 | 0 | 0.364 | 1 | 1 | cs | TRUE
214 | LV_3338-5_0_11_line_214 |  | 211 | 212 | 0.0082277 | 0.125 | 0.08 | 261 | 0 | 0.364 | 1 | 5 | cs | TRUE
215 | LV_3338-5_0_11_line_215 |  | 212 | 213 | 0.0065596 | 0.125 | 0.08 | 261 | 0 | 0.364 | 1 | 5 | cs | TRUE
216 | LV_3338-5_0_11_line_216 |  | 213 | 214 | 0.0052469 | 0.125 | 0.08 | 261 | 0 | 0.364 | 1 | 5 | cs | TRUE
217 | LV_3338-5_0_11_line_217 |  | 214 | 216 | 0.0013128 | 0.125 | 0.08 | 261 | 0 | 0.364 | 1 | 5 | cs | TRUE
218 | LV_3338-5_0_11_line_218 |  | 215 | 217 | 0.014095 | 0.125 | 0.08 | 261 | 0 | 0.364 | 1 | 1 | cs | TRUE
219 | LV_3338-5_0_11_line_219 |  | 216 | 218 | 0.018379 | 0.125 | 0.08 | 261 | 0 | 0.364 | 1 | 5 | cs | TRUE
220 | LV_3338-5_0_11_line_220 |  | 217 | 219 | 0.00028974 | 0.125 | 0.08 | 261 | 0 | 0.364 | 1 | 1 | cs | TRUE
221 | LV_3338-5_0_11_line_221 |  | 218 | 220 | 0.026378 | 0.125 | 0.08 | 261 | 0 | 0.364 | 1 | 1 | cs | TRUE
222 | LV_3338-5_0_11_line_222 |  | 218 | 221 | 0.0017786 | 0.125 | 0.08 | 261 | 0 | 0.364 | 1 | 5 | cs | TRUE
223 | LV_3338-5_0_11_line_223 |  | 219 | 222 | 0.0048092 | 0.125 | 0.08 | 261 | 0 | 0.364 | 1 | 1 | cs | TRUE
224 | LV_3338-5_0_11_line_224 |  | 220 | 223 | 0.0042523 | 0.125 | 0.08 | 261 | 0 | 0.364 | 1 | 1 | cs | TRUE
225 | LV_3338-5_0_11_line_225 |  | 223 | 224 | 0.023162 | 0.125 | 0.08 | 261 | 0 | 0.364 | 1 | 1 | cs | TRUE
226 | LV_3338-5_0_11_line_226 |  | 224 | 225 | 0.0067339 | 0.125 | 0.08 | 261 | 0 | 0.364 | 1 | 1 | cs | TRUE
227 | LV_3338-5_0_11_line_227 |  | 225 | 226 | 6.5288e-05 | 0.125 | 0.08 | 261 | 0 | 0.364 | 1 | 1 | cs | TRUE
228 | LV_3338-5_0_11_line_228 |  | 227 | 229 | 0.033382 | 0.125 | 0.08 | 261 | 0 | 0.364 | 1 | 1 | cs | TRUE
229 | LV_3338-5_0_11_line_229 |  | 228 | 230 | 0.0099347 | 0.125 | 0.08 | 261 | 0 | 0.364 | 1 | 1 | cs | TRUE
230 | LV_3338-5_0_11_line_230 |  | 229 | 233 | 0.0014453 | 0.125 | 0.08 | 261 | 0 | 0.364 | 1 | 1 | cs | TRUE
231 | LV_3338-5_0_11_line_231 |  | 230 | 231 | 0.016999 | 0.125 | 0.08 | 261 | 0 | 0.364 | 1 | 1 | cs | TRUE
232 | LV_3338-5_0_11_line_232 |  | 231 | 232 | 2.8592e-05 | 0.125 | 0.08 | 261 | 0 | 0.364 | 1 | 1 | cs | TRUE

## trafo
| name | std_type | hv_bus | lv_bus | sn_mva | vn_hv_kv | vn_lv_kv | vk_percent | vkr_percent | pfe_kw | i0_percent | shift_degree | tap_side | tap_neutral | tap_min | tap_max | tap_step_percent | tap_step_degree | tap_pos | tap_phase_shifter | parallel | df | in_service
0 | LV_3338-5_0_11_trafo_42 | 0.63 MVA 20/0.4 kV | 234 | 30 | 0.63 | 20 | 0.4 | 6 | 1.206 | 1.65 | 0.2619 | 150 | hv | 0 | -2 | 2 | 2.5 | 0 | 0 | FALSE | 1 | 1 | TRUE

## line_geodata
| x0 | y0 | x1 | y1 | x2 | y2 | x3 | y3 | x4 | y4 | x5 | y5 | x6 | y6 | x7 | y7 | x8 | y8 | x9 | y9 | x10 | y10 | x11 | y11 | x12 | y12 | x13 | y13 | x14 | y14 | x15 | y15 | x16 | y16 | x17 | y17 | x18 | y18 | x19 | y19 | x20 | y20 | x21 | y21 | x22 | y22 | x23 | y23 | x24 | y24 | x25 | y25 | x26 | y26 | x27 | y27 | x28 | y28 | x29 | y29
0 | 2713969.1426 | 1231579.4429 | 2713959.2858 | 1231579.3607
1 | 2713969.1426 | 1231579.4429 | 2713968.9534 | 1231609.4404
2 | 2713961.8089 | 1231626.4834 | 2713968.9534 | 1231609.4404
3 | 2713968.9534 | 1231609.4404 | 2713985.8186 | 1231611.8304
4 | 2713957.2563 | 1231637.1489 | 2713959.6558 | 1231631.7129 | 2713961.8089 | 1231626.4834
5 | 2714005.041 | 1231603.1274 | 2714002.6775 | 1231611.4218 | 2713989.192 | 1231612.3084 | 2713985.8186 | 1231611.8304
6 | 2713894.6752 | 1231593.4824 | 2713867.4959 | 1231636.1618 | 2713858.9213 | 1231655.5126 | 2713857.4443 | 1231661.4334
7 | 2713894.6752 | 1231593.4824 | 2713898.0118 | 1231595.6702 | 2713900.304 | 1231598.5942 | 2713906.013 | 1231603.0737 | 2713911.4641 | 1231607.0557
8 | 2713817.4436 | 1231694.4933 | 2713846.1968 | 1231693.7766 | 2713852.4805 | 1231681.3094 | 2713857.4443 | 1231661.4334
9 | 2713857.4443 | 1231661.4334 | 2713868.8077 | 1231665.7322
10 | 2713911.4641 | 1231607.0557 | 2713916.9871 | 1231611.0903 | 2713922.2569 | 1231615.5614 | 2713927.5528 | 1231619.2179
11 | 2713959.1819 | 1231638.2534 | 2713957.2563 | 1231637.1489
12 | 2713957.2563 | 1231637.1489 | 2713954.6864 | 1231635.6694
13 | 2713959.1819 | 1231638.2534 | 2713961.3972 | 1231640.1661
14 | 2713972.1398 | 1231642.7497 | 2713966.0736 | 1231641.0988 | 2713959.1819 | 1231638.2534
15 | 2713947.3961 | 1231631.4606 | 2713950.7829 | 1231633.422 | 2713954.6864 | 1231635.6694
16 | 2713972.1398 | 1231642.7497 | 2713979.0129 | 1231644.594 | 2713985.1464 | 1231645.5012 | 2713992.5804 | 1231647.7603
17 | 2713992.5804 | 1231647.7603 | 2713995.4188 | 1231648.6228 | 2714001.6908 | 1231651.0005 | 2714001.9489 | 1231651.0868
18 | 2714196.5472 | 1231785.167 | 2714189.0583 | 1231785.4233 | 2714178.0793 | 1231793.4632
19 | 2714196.5472 | 1231785.167 | 2714200.6917 | 1231776.8401 | 2714215.1758 | 1231764.5754 | 2714216.358 | 1231763.3638 | 2714217.1842 | 1231761.367 | 2714217.4681 | 1231758.8149 | 2714217.022 | 1231756.0153 | 2714212.5637 | 1231742.8416 | 2714210.9299 | 1231739.5632 | 2714218.1531 | 1231730.6728 | 2714220.2464 | 1231731.3246 | 2714222.7105 | 1231731.9947 | 2714225.1806 | 1231732.3535 | 2714228.5701 | 1231732.1741 | 2714286.6635 | 1231717.5346
20 | 2714196.5472 | 1231785.167 | 2714198.765 | 1231789.98 | 2714203.2077 | 1231794.9025
21 | 2714286.6635 | 1231717.5346 | 2714296.3376 | 1231750.1683 | 2714293.1852 | 1231756.5349 | 2714284.7198 | 1231759.7818
22 | 2714203.2077 | 1231794.9025 | 2714208.8471 | 1231796.1137
23 | 2714048.685 | 1231662.1104 | 2714049.7034 | 1231657.2039 | 2714052.4293 | 1231657.6566 | 2714053.1188 | 1231652.9105
24 | 2714048.685 | 1231662.1104 | 2714038.3241 | 1231660.4437 | 2714026.5656 | 1231658.1831
25 | 2714048.685 | 1231662.1104 | 2714046.8661 | 1231670.8379 | 2714045.3291 | 1231675.8449
26 | 2714069.1614 | 1231654.9532 | 2714053.1188 | 1231652.9105
27 | 2714053.1188 | 1231652.9105 | 2714051.532 | 1231652.7021 | 2714048.4825 | 1231652.1589
28 | 2714026.5656 | 1231658.1831 | 2714016.9079 | 1231655.796 | 2714011.4264 | 1231654.2261
29 | 2714026.5656 | 1231658.1831 | 2714023.6086 | 1231666.7706
30 | 2714069.1614 | 1231654.9532 | 2714071.107 | 1231632.7156
31 | 2714030.7739 | 1231648.7926 | 2714036.3506 | 1231649.9977 | 2714048.4825 | 1231652.1589
32 | 2714011.4264 | 1231654.2261 | 2714010.7906 | 1231654.044 | 2714001.9489 | 1231651.0868
33 | 2714023.0548 | 1231668.3789 | 2714023.6086 | 1231666.7706
34 | 2714284.7198 | 1231759.7818 | 2714264.777 | 1231767.4309
35 | 2714074.5036 | 1231572.4024 | 2714065.9819 | 1231570.4151 | 2714047.23 | 1231570.0706
36 | 2714074.5036 | 1231572.4024 | 2714074.2666 | 1231577.6464 | 2714075.159 | 1231586.4037 | 2714072.694 | 1231614.5773
37 | 2714071.2095 | 1231631.5434 | 2714072.694 | 1231614.5773
38 | 2714081.814 | 1231720.3137 | 2714078.2844 | 1231744.7539 | 2714078.0315 | 1231746.4838 | 2714077.5726 | 1231749.077 | 2714081.2321 | 1231749.0361 | 2714081.2244 | 1231750.2257 | 2714081.0154 | 1231751.6451 | 2714080.4222 | 1231753.3461 | 2714079.9187 | 1231755.1045 | 2714079.8093 | 1231756.8593 | 2714079.9887 | 1231758.5641 | 2714080.396 | 1231760.2288 | 2714081.1469 | 1231761.7555 | 2714082.7861 | 1231764.7559 | 2714086.5651 | 1231768.7427 | 2714091.1495 | 1231772.2111 | 2714100.5938 | 1231778.9977 | 2714107.6462 | 1231783.3253 | 2714109.199 | 1231784.5116 | 2714110.6031 | 1231786.34 | 2714111.2586 | 1231788.0984 | 2714111.1855 | 1231789.9317 | 2714110.7441 | 1231792.0138 | 2714109.7136 | 1231793.6064 | 2714108.3046 | 1231794.7913 | 2714106.9031 | 1231795.5873 | 2714100.4828 | 1231798.5775 | 2714099.1492 | 1231799.7862 | 2714098.3162 | 1231801.3492 | 2714098.302 | 1231802.4832
39 | 2714081.814 | 1231720.3137 | 2714064.8589 | 1231716.8857 | 2714058.4209 | 1231715.272 | 2714052.6858 | 1231712.9491 | 2714048.1038 | 1231710.5371 | 2714045.5963 | 1231708.8647
40 | 2714098.302 | 1231802.4832 | 2714098.7138 | 1231803.5252 | 2714099.5671 | 1231804.4534 | 2714100.5393 | 1231805.1059 | 2714131.9241 | 1231819.5752 | 2714140.2967 | 1231825.3627 | 2714147.9493 | 1231832.3484 | 2714148.3099 | 1231832.9225
41 | 2714098.302 | 1231802.4832 | 2714090.9622 | 1231802.4756 | 2714085.6933 | 1231801.5572
42 | 2714034.0495 | 1231700.026 | 2714043.4518 | 1231707.4343 | 2714045.5963 | 1231708.8647
43 | 2714071.107 | 1231632.7156 | 2714071.2095 | 1231631.5434
44 | 2713817.4436 | 1231694.4933 | 2713815.7872 | 1231718.4803 | 2713839.8648 | 1231720.6208 | 2713856.1148 | 1231724.9586
45 | 2713868.8077 | 1231665.7322 | 2713873.5887 | 1231652.2354 | 2713873.7859 | 1231651.8278 | 2713878.7711 | 1231641.9044 | 2713886.9647 | 1231631.5806
46 | 2713927.5528 | 1231619.2179 | 2713928.7836 | 1231620.0677 | 2713931.1962 | 1231620.6589 | 2713935.0768 | 1231623.3131 | 2713937.811 | 1231625.2516
47 | 2713961.3972 | 1231640.1661 | 2713963.094 | 1231641.631 | 2713966.8726 | 1231646.4405 | 2713967.3929 | 1231647.124
48 | 2713947.2826 | 1231631.3949 | 2713947.3961 | 1231631.4606
49 | 2714014.387 | 1231684.5257 | 2714020.8218 | 1231674.8637 | 2714023.0548 | 1231668.3789
50 | 2714014.387 | 1231684.5257 | 2714023.1018 | 1231691.3957
51 | 2714014.387 | 1231684.5257 | 2714002.2689 | 1231697.9411
52 | 2714026.7651 | 1231694.2835 | 2714023.1018 | 1231691.3957
53 | 2713996.2408 | 1231704.8714 | 2713997.5925 | 1231703.1181 | 2714002.2689 | 1231697.9411
54 | 2714044.024 | 1231743.9182 | 2714050.4899 | 1231750.3918 | 2714070.3263 | 1231758.0005 | 2714073.3762 | 1231759.727 | 2714074.7622 | 1231761.7107 | 2714074.8466 | 1231764.4144 | 2714073.6201 | 1231766.7483 | 2714070.7919 | 1231767.6836 | 2714068.1641 | 1231767.6443 | 2714028.3734 | 1231764.8789
55 | 2714044.024 | 1231743.9182 | 2714026.016 | 1231740.3921
56 | 2713986.4534 | 1231732.5387 | 2713989.3115 | 1231733.2051 | 2714026.016 | 1231740.3921
57 | 2713984.7997 | 1231636.5352 | 2713995.9398 | 1231639.9275
58 | 2714009.6691 | 1231643.7582 | 2713999.7147 | 1231641.0771 | 2713995.9398 | 1231639.9275
59 | 2714158.8056 | 1231857.0984 | 2714156.7567 | 1231848.6191 | 2714154.0571 | 1231842.0733 | 2714148.3099 | 1231832.9225
60 | 2714067.1896 | 1231817.7951 | 2714068.636 | 1231813.289 | 2714071.386 | 1231808.5381 | 2714071.9578 | 1231807.5594 | 2714074.2248 | 1231802.321 | 2714078.4342 | 1231800.0667 | 2714082.5746 | 1231801.0135 | 2714085.6933 | 1231801.5572
61 | 2714238.0661 | 1231804.0929 | 2714227.9435 | 1231800.2152 | 2714208.8471 | 1231796.1137
62 | 2714434.0856 | 1231740.4326 | 2714442.5543 | 1231749.4805 | 2714461.7487 | 1231766.8283
63 | 2714434.0856 | 1231740.4326 | 2714424.2841 | 1231746.3041
64 | 2714473.9956 | 1231777.8969 | 2714461.7487 | 1231766.8283
65 | 2714406.2318 | 1231746.0027 | 2714414.4891 | 1231746.3379 | 2714424.2841 | 1231746.3041 | 2714424.2841 | 1231746.3041
66 | 2714030.7739 | 1231648.7926 | 2714020.0019 | 1231646.4646
67 | 2714034.0495 | 1231700.026 | 2714026.7651 | 1231694.2835
68 | 2713946.1748 | 1231722.0211 | 2713952.608 | 1231723.0936 | 2713968.2679 | 1231726.5187 | 2713972.6805 | 1231726.7034 | 2713976.4738 | 1231725.6086 | 2713978.7016 | 1231724.3837 | 2713980.8869 | 1231722.6131 | 2713981.76 | 1231721.5543
69 | 2713946.1748 | 1231722.0211 | 2713939.7188 | 1231720.9449 | 2713931.2791 | 1231719.502
70 | 2713993.419 | 1231702.3153 | 2713990.6659 | 1231706.0432 | 2713987.7166 | 1231711.313 | 2713983.1437 | 1231719.8764 | 2713981.76 | 1231721.5543
71 | 2713909.7723 | 1231715.3418 | 2713924.9205 | 1231718.4149 | 2713931.2791 | 1231719.502
72 | 2713993.419 | 1231702.3153 | 2713996.2408 | 1231704.8714
73 | 2713993.419 | 1231702.3153 | 2713983.1539 | 1231693.0141
74 | 2713900.9447 | 1231713.1285 | 2713906.0339 | 1231714.5834 | 2713909.7723 | 1231715.3418
75 | 2713996.2408 | 1231704.8714 | 2713992.574 | 1231709.6381 | 2713989.0816 | 1231715.8607
76 | 2713975.9667 | 1231686.5017 | 2713983.1539 | 1231693.0141
77 | 2713900.9447 | 1231713.1285 | 2713889.2245 | 1231709.778
78 | 2713980.2066 | 1231727.6707 | 2713982.4536 | 1231726.2348 | 2713984.4486 | 1231724.1159 | 2713989.0816 | 1231715.8607
79 | 2713993.1579 | 1231671.0909 | 2714001.4875 | 1231677.8852
80 | 2713989.8272 | 1231668.3648 | 2713991.3646 | 1231669.6281 | 2713993.1579 | 1231671.0909
81 | 2713880.0361 | 1231706.7083 | 2713889.0229 | 1231709.7204 | 2713889.2245 | 1231709.778
82 | 2713980.2066 | 1231727.6707 | 2713981.5524 | 1231729.7759 | 2713984.0409 | 1231731.5472 | 2713986.4534 | 1231732.5387
83 | 2713989.8272 | 1231668.3648 | 2713986.1378 | 1231665.3329
84 | 2713873.3085 | 1231704.4534 | 2713880.0361 | 1231706.7083
85 | 2713986.4534 | 1231732.5387 | 2713989.8244 | 1231736.8733 | 2714003.9624 | 1231740.2582 | 2714006.7905 | 1231741.3021 | 2714009.1179 | 1231742.7812 | 2714010.3648 | 1231744.5176 | 2714010.713 | 1231746.5036 | 2714010.104 | 1231748.2377 | 2714009.0308 | 1231749.2958 | 2714006.6263 | 1231749.8612 | 2713995.4404 | 1231749.0939
86 | 2713979.2481 | 1231659.6712 | 2713986.1378 | 1231665.3329
87 | 2713873.3085 | 1231704.4534 | 2713872.7655 | 1231704.2714 | 2713864.4267 | 1231700.6358
88 | 2713964.0886 | 1231746.9434 | 2713995.4404 | 1231749.0939
89 | 2713917.939 | 1231765.9315 | 2713913.2927 | 1231764.6504 | 2713907.0788 | 1231760.8284 | 2713901.4983 | 1231753.6047 | 2713895.9841 | 1231743.3133 | 2713892.31 | 1231737.4049 | 2713880.7043 | 1231731.5225 | 2713856.1148 | 1231724.9586
90 | 2713832.9819 | 1231784.1274 | 2713816.5438 | 1231790.8846 | 2713779.9818 | 1231814.5255 | 2713774.9406 | 1231826.594 | 2713779.076 | 1231834.1346 | 2713790.8002 | 1231833.8232
91 | 2713832.9819 | 1231784.1274 | 2713842.7841 | 1231791.2206
92 | 2713812.7995 | 1231833.239 | 2713790.8002 | 1231833.8232
93 | 2713842.7841 | 1231791.2206 | 2713862.5198 | 1231791.8435 | 2713877.2407 | 1231799.1979 | 2713896.4263 | 1231802.0649
94 | 2713842.7841 | 1231791.2206 | 2713852.9101 | 1231802.0649
95 | 2713961.4604 | 1231793.1291 | 2713956.1576 | 1231786.8336 | 2713948.4602 | 1231778.2127 | 2713938.8588 | 1231768.5545 | 2713933.9531 | 1231767.6153 | 2713922.7416 | 1231767.2557 | 2713917.939 | 1231765.9315
96 | 2713891.2884 | 1231814.0007 | 2713891.8941 | 1231808.4858
97 | 2713854.3187 | 1231803.5734 | 2713886.853 | 1231807.4996 | 2713891.8941 | 1231808.4858
98 | 2713854.3187 | 1231803.5734 | 2713866.3867 | 1231819.706 | 2713881.8274 | 1231857.0753
99 | 2713854.3187 | 1231803.5734 | 2713852.9101 | 1231802.0649
100 | 2714158.6148 | 1231869.3932 | 2714158.8056 | 1231857.0984
101 | 2713881.8274 | 1231857.0753 | 2713864.84 | 1231844.2844 | 2713859.8435 | 1231845.0847
102 | 2713881.8274 | 1231857.0753 | 2713886.5382 | 1231870.9431
103 | 2714158.6148 | 1231869.3932 | 2714158.079 | 1231893.998
104 | 2714158.6148 | 1231869.3932 | 2714159.8545 | 1231869.5283 | 2714194.2633 | 1231872.1971
105 | 2713850.2134 | 1231846.627 | 2713859.8435 | 1231845.0847
106 | 2713886.5382 | 1231870.9431 | 2713888.8084 | 1231867.1058 | 2713894.8735 | 1231866.4326 | 2713904.1649 | 1231867.6482
107 | 2713886.5382 | 1231870.9431 | 2713913.2063 | 1231937.7039
108 | 2714212.8325 | 1231873.6373 | 2714194.2633 | 1231872.1971
109 | 2713923.5116 | 1231976.5814 | 2713925.3398 | 1231997.5298 | 2713925.2574 | 1232006.3314
110 | 2713890.5472 | 1232124.8849 | 2713893.4542 | 1232116.6675 | 2713893.2196 | 1232102.83 | 2713906.0671 | 1232071.952 | 2713920.7218 | 1232053.8853 | 2713925.9865 | 1232046.3581 | 2713927.2698 | 1232035.1295 | 2713925.1232 | 1232020.677 | 2713925.2574 | 1232006.3314
111 | 2713923.5116 | 1231976.5814 | 2713923.3092 | 1231974.2616 | 2713918.3548 | 1231950.5926 | 2713913.2063 | 1231937.7039
112 | 2714008.6963 | 1232131.0209 | 2713999.9924 | 1232133.4337 | 2713943.1146 | 1232134.3106 | 2713890.5472 | 1232124.8849
113 | 2714008.6963 | 1232131.0209 | 2714014.8033 | 1232114.7364 | 2714032.2549 | 1232089.4736 | 2714038.8302 | 1232086.53
114 | 2714008.6963 | 1232131.0209 | 2714048.1719 | 1232120.0918 | 2714057.1778 | 1232119.8153
115 | 2714068.6728 | 1232119.4624 | 2714057.1778 | 1232119.8153
116 | 2713904.1649 | 1231867.6482 | 2713932.9169 | 1231871.4098 | 2713965.0128 | 1231877.2406 | 2713997.0261 | 1231883.8262 | 2714013.6012 | 1231890.4492 | 2714015.0117 | 1231906.3296
117 | 2714015.0117 | 1231906.3296 | 2714015.2181 | 1231908.6528
118 | 2714213.4682 | 1232030.684 | 2714215.4286 | 1232032.3341 | 2714229.5701 | 1232032.9812
119 | 2714213.4682 | 1232030.684 | 2714204.9895 | 1232023.5363
120 | 2714229.5701 | 1232032.9812 | 2714231.5063 | 1232033.0698
121 | 2714179.7383 | 1231995.5634 | 2714179.5182 | 1231998.4177 | 2714184.1227 | 1232005.9454 | 2714204.9895 | 1232023.5363
122 | 2714026.5929 | 1231923.3819 | 2714016.2547 | 1231920.3234 | 2714015.2181 | 1231908.6528
123 | 2713850.2134 | 1231846.627 | 2713846.8339 | 1231847.1682
124 | 2714026.5929 | 1231923.3819 | 2714032.7565 | 1231925.2053
125 | 2713816.1812 | 1231854.5335 | 2713829.866 | 1231849.8857 | 2713846.8339 | 1231847.1682
126 | 2713824.4028 | 1231841.2855 | 2713821.8877 | 1231832.9976 | 2713812.7995 | 1231833.239
127 | 2714038.1262 | 1231926.7939 | 2714032.7565 | 1231925.2053
128 | 2714038.1262 | 1231926.7939 | 2714050.6043 | 1231930.4854
129 | 2713946.8245 | 1231631.1296 | 2713942.8791 | 1231628.8447 | 2713937.811 | 1231625.2516
130 | 2713946.8245 | 1231631.1296 | 2713947.2826 | 1231631.3949
131 | 2714473.9956 | 1231777.8969 | 2714465.5733 | 1231788.8544
132 | 2714406.2318 | 1231746.0027 | 2714398.0095 | 1231745.669
133 | 2714020.0019 | 1231646.4646 | 2714018.5625 | 1231646.1536 | 2714009.6691 | 1231643.7582
134 | 2713979.2481 | 1231659.6712 | 2713977.9114 | 1231658.5727 | 2713974.54 | 1231655.4699
135 | 2713974.54 | 1231655.4699 | 2713971.8896 | 1231653.0307 | 2713971.6941 | 1231652.774
136 | 2713967.3929 | 1231647.124 | 2713971.6941 | 1231652.774
137 | 2714370.3116 | 1231744.8623 | 2714377.4767 | 1231744.8356 | 2714398.0095 | 1231745.669
138 | 2714330.5718 | 1231771.6544 | 2714328.381 | 1231768.5877 | 2714329.8217 | 1231763.7894 | 2714355.2364 | 1231747.9992 | 2714367.7953 | 1231744.8716 | 2714370.3116 | 1231744.8623
139 | 2714434.4035 | 1231845.8323 | 2714438.4526 | 1231840.8953 | 2714453.9993 | 1231832.4768 | 2714460.8628 | 1231821.8229 | 2714465.3137 | 1231809.0096 | 2714469.9731 | 1231793.6317 | 2714465.5733 | 1231788.8544
140 | 2714465.5733 | 1231788.8544 | 2714462.1546 | 1231793.3032 | 2714448.1096 | 1231803.1961 | 2714435.2826 | 1231805.2677
141 | 2714434.4035 | 1231845.8323 | 2714418.8337 | 1231849.9593
142 | 2714412.6232 | 1231806.2162 | 2714427.5025 | 1231806.5243 | 2714435.2826 | 1231805.2677
143 | 2714416.1003 | 1231850.6838 | 2714418.8337 | 1231849.9593
144 | 2714401.8754 | 1231805.9937 | 2714412.6232 | 1231806.2162
145 | 2714416.1003 | 1231850.6838 | 2714408.0563 | 1231853.0197 | 2714396.6225 | 1231858.311
146 | 2714416.1003 | 1231850.6838 | 2714426.4898 | 1231865.5481
147 | 2714401.8754 | 1231805.9937 | 2714393.4262 | 1231805.8188
148 | 2714368.0534 | 1231806.1695 | 2714362.3987 | 1231806.9408
149 | 2714390.0893 | 1231805.7497 | 2714373.629 | 1231805.409 | 2714368.0534 | 1231806.1695
150 | 2714362.3987 | 1231806.9408 | 2714343.0524 | 1231809.5797 | 2714335.7792 | 1231810.1715
151 | 2714390.0893 | 1231805.7497 | 2714393.4262 | 1231805.8188
152 | 2714328.7949 | 1231810.7398 | 2714335.7792 | 1231810.1715
153 | 2714328.7949 | 1231810.7398 | 2714309.6485 | 1231812.2979
154 | 2714304.0974 | 1231812.7496 | 2714309.6485 | 1231812.2979
155 | 2714304.0974 | 1231812.7496 | 2714297.9771 | 1231813.2476
156 | 2714297.9771 | 1231813.2476 | 2714287.3335 | 1231814.1137
157 | 2714273.7547 | 1231814.4055 | 2714281.4938 | 1231814.5889 | 2714287.3335 | 1231814.1137
158 | 2714267.4495 | 1231814.256 | 2714273.7547 | 1231814.4055
159 | 2714267.4495 | 1231814.256 | 2714261.1631 | 1231814.107
160 | 2714246.6428 | 1231813.7629 | 2714261.1631 | 1231814.107
161 | 2714246.6428 | 1231813.7629 | 2714239.1749 | 1231816.8663 | 2714231.3317 | 1231818.3445
162 | 2714246.6428 | 1231813.7629 | 2714241.6966 | 1231805.4836 | 2714238.0661 | 1231804.0929
163 | 2714217.2371 | 1231821.0011 | 2714231.3317 | 1231818.3445
164 | 2714217.2371 | 1231821.0011 | 2714212.407 | 1231821.9115
165 | 2714212.407 | 1231821.9115 | 2714212.407 | 1231821.9115 | 2714194.0505 | 1231821.299
166 | 2714178.592 | 1231820.7833 | 2714194.0505 | 1231821.299
167 | 2714396.6225 | 1231858.311 | 2714396.5288 | 1231858.3544
168 | 2714368.2724 | 1231877.4734 | 2714382.8424 | 1231864.6882 | 2714396.5288 | 1231858.3544
169 | 2714368.2724 | 1231877.4734 | 2714360.0508 | 1231875.3401
170 | 2714368.2724 | 1231877.4734 | 2714367.2592 | 1231878.5809
171 | 2714360.0508 | 1231875.3401 | 2714358.4591 | 1231874.9271 | 2714337.4931 | 1231875.6037
172 | 2714367.2592 | 1231878.5809 | 2714351.9771 | 1231895.285 | 2714341.5763 | 1231903.0514
173 | 2714411.1314 | 1231918.8641 | 2714408.4413 | 1231912.0845 | 2714399.8446 | 1231907.7268 | 2714360.9188 | 1231909.8019
174 | 2714340.3341 | 1231903.979 | 2714345.1369 | 1231910.6433 | 2714360.9188 | 1231909.8019
175 | 2714340.3341 | 1231903.979 | 2714320.424 | 1231915.4974
176 | 2714340.3341 | 1231903.979 | 2714341.5763 | 1231903.0514
177 | 2714282.5838 | 1231934.6237 | 2714295.1862 | 1231930.098 | 2714320.424 | 1231915.4974
178 | 2714269.5582 | 1231939.3014 | 2714282.5838 | 1231934.6237
179 | 2714269.5582 | 1231939.3014 | 2714272.1212 | 1231945.8558 | 2714287.0987 | 1231948.8794 | 2714310.3578 | 1231949.0156 | 2714318.0285 | 1231951.8987 | 2714321.7286 | 1231959.9761
180 | 2714269.5582 | 1231939.3014 | 2714247.1855 | 1231941.1214
181 | 2714337.4931 | 1231875.6037 | 2714314.6712 | 1231876.3401
182 | 2714314.6712 | 1231876.3401 | 2714310.4618 | 1231876.4759
183 | 2714292.088 | 1231877.0688 | 2714310.4618 | 1231876.4759
184 | 2714321.7286 | 1231959.9761 | 2714324.3028 | 1231974.2034 | 2714331.7668 | 1231987.8243 | 2714338.2861 | 1231991.8862 | 2714340.5639 | 1231995.9332 | 2714335.5275 | 1231998.6495 | 2714315.8183 | 1231994.723
185 | 2714321.7286 | 1231959.9761 | 2714313.1136 | 1231962.8683 | 2714310.3053 | 1231967.8849
186 | 2714213.1378 | 1231938.7391 | 2714242.1405 | 1231941.5318 | 2714247.1855 | 1231941.1214
187 | 2714279.9729 | 1231877.4598 | 2714292.088 | 1231877.0688
188 | 2714279.9729 | 1231877.4598 | 2714270.1024 | 1231877.7783
189 | 2714270.1024 | 1231877.7783 | 2714269.3218 | 1231877.8035
190 | 2714269.3218 | 1231877.8035 | 2714267.3616 | 1231877.8667 | 2714246.8283 | 1231876.2741
191 | 2714244.585 | 1231876.1001 | 2714246.8283 | 1231876.2741
192 | 2714244.585 | 1231876.1001 | 2714220.1166 | 1231874.2023
193 | 2714212.8325 | 1231873.6373 | 2714220.1166 | 1231874.2023
194 | 2714169.7804 | 1231953.718 | 2714164.6076 | 1231947.7696 | 2714161.8599 | 1231939.3163
195 | 2714169.7804 | 1231953.718 | 2714160.4378 | 1231957.0301 | 2714145.841 | 1231957.1484
196 | 2714169.7804 | 1231953.718 | 2714173.8682 | 1231952.2732 | 2714182.2809 | 1231948.0759
197 | 2714140.8373 | 1231957.1699 | 2714140.8998 | 1231957.1884 | 2714145.841 | 1231957.1484
198 | 2714182.2809 | 1231948.0759 | 2714181.6974 | 1231970.1597
199 | 2714182.2809 | 1231948.0759 | 2714187.978 | 1231945.2983
200 | 2714140.8373 | 1231957.1699 | 2714125.9415 | 1231952.7636
201 | 2714181.6974 | 1231970.1597 | 2714195.2425 | 1231970.4202
202 | 2714181.6974 | 1231970.1597 | 2714181.2158 | 1231976.4041
203 | 2714213.1378 | 1231938.7391 | 2714213.1378 | 1231938.7391 | 2714198.277 | 1231940.277 | 2714187.978 | 1231945.2983
204 | 2714119.7663 | 1231950.9369 | 2714125.9415 | 1231952.7636
205 | 2714195.2425 | 1231970.4202 | 2714199.0528 | 1231970.4934
206 | 2714181.2158 | 1231976.4041 | 2714179.7383 | 1231995.5634
207 | 2714199.0528 | 1231970.4934 | 2714217.3359 | 1231970.8449
208 | 2714228.9667 | 1231971.0686 | 2714217.3359 | 1231970.8449
209 | 2714117.5636 | 1231950.2853 | 2714119.7663 | 1231950.9369
210 | 2714117.5636 | 1231950.2853 | 2714113.5902 | 1231949.11
211 | 2714108.6096 | 1231947.6367 | 2714113.5902 | 1231949.11
212 | 2714090.4063 | 1231942.252 | 2714108.6096 | 1231947.6367
213 | 2714090.4063 | 1231942.252 | 2714084.2653 | 1231962.2609 | 2714082.3331 | 1231961.9013
214 | 2714090.4063 | 1231942.252 | 2714082.5161 | 1231939.9195
215 | 2714076.2256 | 1231938.0599 | 2714082.5161 | 1231939.9195
216 | 2714076.2256 | 1231938.0599 | 2714071.194 | 1231936.5725
217 | 2714069.935 | 1231936.2003 | 2714071.194 | 1231936.5725
218 | 2714078.3466 | 1231975.4208 | 2714082.3331 | 1231961.9013 | 2714082.3331 | 1231961.9013
219 | 2714052.3099 | 1231930.99 | 2714069.935 | 1231936.2003
220 | 2714078.2647 | 1231975.6987 | 2714078.3466 | 1231975.4208
221 | 2714052.3099 | 1231930.99 | 2714044.1552 | 1231956.0754 | 2714044.1552 | 1231956.0754
222 | 2714052.3099 | 1231930.99 | 2714050.6043 | 1231930.4854
223 | 2714076.9045 | 1231980.3115 | 2714078.2647 | 1231975.6987
224 | 2714044.1552 | 1231956.0754 | 2714048.2622 | 1231957.1772
225 | 2714048.2622 | 1231957.1772 | 2714048.2622 | 1231957.1772 | 2714044.389 | 1231970.7246 | 2714047.529 | 1231971.6968 | 2714046.3131 | 1231977.3528
226 | 2714046.3131 | 1231977.3528 | 2714044.8978 | 1231983.9362
227 | 2714044.884 | 1231984.0001 | 2714044.8978 | 1231983.9362
228 | 2714231.5063 | 1232033.0698 | 2714241.833 | 1232033.5423 | 2714258.8586 | 1232028.5211 | 2714259.0853 | 1232023.232
229 | 2714228.9667 | 1231971.0686 | 2714238.8996 | 1231971.2595
230 | 2714259.1472 | 1232021.7881 | 2714259.0853 | 1232023.232
231 | 2714255.8954 | 1231971.5863 | 2714238.8996 | 1231971.2595
232 | 2714255.924 | 1231971.5869 | 2714255.8954 | 1231971.5863

## bus_geodata
| x | y | coords
0 | 2713959.2858 | 1231579.3607
1 | 2713969.1426 | 1231579.4429
2 | 2713968.9534 | 1231609.4404
3 | 2713961.8089 | 1231626.4834
4 | 2713985.8186 | 1231611.8304
5 | 2713894.6752 | 1231593.4824
6 | 2713857.4443 | 1231661.4334
7 | 2713911.4641 | 1231607.0557
8 | 2713957.2563 | 1231637.1489
9 | 2713959.1819 | 1231638.2534
10 | 2713954.6864 | 1231635.6694
11 | 2713972.1398 | 1231642.7497
12 | 2713992.5804 | 1231647.7603
13 | 2714196.5472 | 1231785.167
14 | 2714178.0793 | 1231793.4632
15 | 2714286.6635 | 1231717.5346
16 | 2714203.2077 | 1231794.9025
17 | 2714048.685 | 1231662.1104
18 | 2714053.1188 | 1231652.9105
19 | 2714026.5656 | 1231658.1831
20 | 2714045.3291 | 1231675.8449
21 | 2714069.1614 | 1231654.9532
22 | 2714048.4825 | 1231652.1589
23 | 2714011.4264 | 1231654.2261
24 | 2714023.6086 | 1231666.7706
25 | 2714284.7198 | 1231759.7818
26 | 2714074.5036 | 1231572.4024
27 | 2714047.23 | 1231570.0706
28 | 2714072.694 | 1231614.5773
29 | 2714081.814 | 1231720.3137
30 | 2714098.302 | 1231802.4832
31 | 2714045.5963 | 1231708.8647
32 | 2714071.107 | 1231632.7156
33 | 2714005.041 | 1231603.1274
34 | 2713817.4436 | 1231694.4933
35 | 2713868.8077 | 1231665.7322
36 | 2713927.5528 | 1231619.2179
37 | 2713961.3972 | 1231640.1661
38 | 2713947.3961 | 1231631.4606
39 | 2714001.9489 | 1231651.0868
40 | 2714014.387 | 1231684.5257
41 | 2714023.0548 | 1231668.3789
42 | 2714023.1018 | 1231691.3957
43 | 2714002.2689 | 1231697.9411
44 | 2714044.024 | 1231743.9182
45 | 2714028.3734 | 1231764.8789
46 | 2714026.016 | 1231740.3921
47 | 2713984.7997 | 1231636.5352
48 | 2713995.9398 | 1231639.9275
49 | 2714148.3099 | 1231832.9225
50 | 2714085.6933 | 1231801.5572
51 | 2714208.8471 | 1231796.1137
52 | 2714434.0856 | 1231740.4326
53 | 2714461.7487 | 1231766.8283
54 | 2714424.2841 | 1231746.3041
55 | 2714030.7739 | 1231648.7926
56 | 2714264.777 | 1231767.4309
57 | 2714071.2095 | 1231631.5434
58 | 2714034.0495 | 1231700.026
59 | 2713946.1748 | 1231722.0211
60 | 2713981.76 | 1231721.5543
61 | 2713931.2791 | 1231719.502
62 | 2713993.419 | 1231702.3153
63 | 2713909.7723 | 1231715.3418
64 | 2713996.2408 | 1231704.8714
65 | 2713983.1539 | 1231693.0141
66 | 2713900.9447 | 1231713.1285
67 | 2713989.0816 | 1231715.8607
68 | 2714001.4875 | 1231677.8852
69 | 2713993.1579 | 1231671.0909
70 | 2713975.9667 | 1231686.5017
71 | 2713889.2245 | 1231709.778
72 | 2713980.2066 | 1231727.6707
73 | 2713989.8272 | 1231668.3648
74 | 2713880.0361 | 1231706.7083
75 | 2713986.4534 | 1231732.5387
76 | 2713986.1378 | 1231665.3329
77 | 2713873.3085 | 1231704.4534
78 | 2713995.4404 | 1231749.0939
79 | 2713856.1148 | 1231724.9586
80 | 2713964.0886 | 1231746.9434
81 | 2713886.9647 | 1231631.5806
82 | 2713832.9819 | 1231784.1274
83 | 2713790.8003 | 1231833.8232
84 | 2713842.7841 | 1231791.2206
85 | 2713917.939 | 1231765.9315
86 | 2714026.7651 | 1231694.2835
87 | 2714067.1896 | 1231817.7951
88 | 2713891.8941 | 1231808.4858
89 | 2713891.2884 | 1231814.0007
90 | 2713854.3187 | 1231803.5734
91 | 2714158.8056 | 1231857.0984
92 | 2713881.8274 | 1231857.0753
93 | 2713852.9101 | 1231802.0649
94 | 2714158.6148 | 1231869.3932
95 | 2713859.8435 | 1231845.0847
96 | 2713886.5382 | 1231870.9431
97 | 2714158.079 | 1231893.998
98 | 2714194.2633 | 1231872.1971
99 | 2713925.2574 | 1232006.3314
100 | 2713923.5116 | 1231976.5814
101 | 2713890.5472 | 1232124.8849
102 | 2713913.2063 | 1231937.7039
103 | 2714008.6963 | 1232131.0209
104 | 2714038.8302 | 1232086.53
105 | 2714057.1778 | 1232119.8153
106 | 2713904.1649 | 1231867.6482
107 | 2714068.6728 | 1232119.4624
108 | 2714015.0117 | 1231906.3296
109 | 2714213.4682 | 1232030.684
110 | 2714229.5701 | 1232032.9812
111 | 2714204.9895 | 1232023.5363
112 | 2714015.2181 | 1231908.6528
113 | 2713850.2134 | 1231846.627
114 | 2714026.5929 | 1231923.3819
115 | 2713846.8339 | 1231847.1682
116 | 2713896.4263 | 1231802.0649
117 | 2713812.7995 | 1231833.239
118 | 2713824.4028 | 1231841.2855
119 | 2714032.7565 | 1231925.2053
120 | 2714038.1262 | 1231926.7939
121 | 2713816.1812 | 1231854.5335
122 | 2713961.4604 | 1231793.1291
123 | 2713937.811 | 1231625.2516
124 | 2713946.8245 | 1231631.1296
125 | 2713947.2826 | 1231631.3949
126 | 2714473.9956 | 1231777.8969
127 | 2714406.2318 | 1231746.0027
128 | 2714020.0019 | 1231646.4646
129 | 2714009.6691 | 1231643.7582
130 | 2713864.4267 | 1231700.6358
131 | 2713979.2481 | 1231659.6712
132 | 2713974.54 | 1231655.4699
133 | 2713967.3929 | 1231647.124
134 | 2713971.6941 | 1231652.774
135 | 2714370.3116 | 1231744.8623
136 | 2714398.0095 | 1231745.669
137 | 2714330.5718 | 1231771.6544
138 | 2714465.5733 | 1231788.8544
139 | 2714434.4035 | 1231845.8323
140 | 2714435.2826 | 1231805.2677
141 | 2714418.8337 | 1231849.9593
142 | 2714412.6232 | 1231806.2162
143 | 2714416.1003 | 1231850.6838
144 | 2714401.8754 | 1231805.9937
145 | 2714368.0534 | 1231806.1695
146 | 2714362.3987 | 1231806.9408
147 | 2714390.0893 | 1231805.7498
148 | 2714335.7792 | 1231810.1715
149 | 2714393.4262 | 1231805.8188
150 | 2714328.7949 | 1231810.7398
151 | 2714309.6485 | 1231812.2979
152 | 2714304.0974 | 1231812.7496
153 | 2714297.9771 | 1231813.2476
154 | 2714287.3335 | 1231814.1137
155 | 2714273.7547 | 1231814.4055
156 | 2714267.4495 | 1231814.256
157 | 2714261.1631 | 1231814.107
158 | 2714246.6428 | 1231813.7629
159 | 2714231.3317 | 1231818.3445
160 | 2714238.0661 | 1231804.0929
161 | 2714217.2371 | 1231821.0011
162 | 2714212.407 | 1231821.9115
163 | 2714194.0505 | 1231821.299
164 | 2714178.592 | 1231820.7833
165 | 2714396.6225 | 1231858.311
166 | 2714426.4898 | 1231865.5481
167 | 2714396.5287 | 1231858.3544
168 | 2714368.2724 | 1231877.4734
169 | 2714360.0508 | 1231875.3401
170 | 2714367.2592 | 1231878.5809
171 | 2714411.1314 | 1231918.8641
172 | 2714360.9188 | 1231909.8019
173 | 2714340.3341 | 1231903.979
174 | 2714320.424 | 1231915.4974
175 | 2714341.5763 | 1231903.0514
176 | 2714282.5838 | 1231934.6237
177 | 2714269.5582 | 1231939.3014
178 | 2714337.4931 | 1231875.6037
179 | 2714314.6712 | 1231876.3401
180 | 2714310.4618 | 1231876.4759
181 | 2714321.7286 | 1231959.9761
182 | 2714247.1855 | 1231941.1214
183 | 2714292.088 | 1231877.0688
184 | 2714279.9729 | 1231877.4598
185 | 2714270.1024 | 1231877.7783
186 | 2714269.3218 | 1231877.8035
187 | 2714246.8283 | 1231876.2741
188 | 2714244.585 | 1231876.1001
189 | 2714220.1166 | 1231874.2023
190 | 2714212.8325 | 1231873.6373
191 | 2714161.8599 | 1231939.3163
192 | 2714169.7804 | 1231953.718
193 | 2714145.841 | 1231957.1484
194 | 2714182.2809 | 1231948.0759
195 | 2714140.8373 | 1231957.1699
196 | 2714181.6974 | 1231970.1597
197 | 2714187.978 | 1231945.2983
198 | 2714125.9415 | 1231952.7636
199 | 2714195.2425 | 1231970.4202
200 | 2714181.2158 | 1231976.4041
201 | 2714213.1378 | 1231938.7391
202 | 2714315.8183 | 1231994.723
203 | 2714310.3053 | 1231967.8849
204 | 2714199.0528 | 1231970.4934
205 | 2714179.7383 | 1231995.5634
206 | 2714217.3359 | 1231970.8449
207 | 2714119.7663 | 1231950.9369
208 | 2714117.5636 | 1231950.2853
209 | 2714113.5902 | 1231949.11
210 | 2714108.6096 | 1231947.6367
211 | 2714090.4063 | 1231942.252
212 | 2714082.5161 | 1231939.9195
213 | 2714076.2256 | 1231938.0599
214 | 2714071.194 | 1231936.5725
215 | 2714082.3331 | 1231961.9013
216 | 2714069.935 | 1231936.2003
217 | 2714078.3466 | 1231975.4208
218 | 2714052.3099 | 1231930.99
219 | 2714078.2647 | 1231975.6987
220 | 2714044.1552 | 1231956.0754
221 | 2714050.6043 | 1231930.4854
222 | 2714076.9045 | 1231980.3115
223 | 2714048.2622 | 1231957.1773
224 | 2714046.3131 | 1231977.3528
225 | 2714044.8978 | 1231983.9362
226 | 2714044.884 | 1231984.0001
227 | 2714231.5063 | 1232033.0698
228 | 2714228.9667 | 1231971.0686
229 | 2714259.0853 | 1232023.232
230 | 2714238.8996 | 1231971.2595
231 | 2714255.8954 | 1231971.5863
232 | 2714255.924 | 1231971.5869
233 | 2714259.1472 | 1232021.7881
234 | 2714081.2321 | 1231749.0361

## line_std_types
| c_nf_per_km | r_ohm_per_km | x_ohm_per_km | max_i_ka | type | q_mm2 | alpha | voltage_rating
NAYY 4x50 SE | 210 | 0.642 | 0.083 | 0.142 | cs | 50 | 0.00403 | LV
NAYY 4x120 SE | 264 | 0.225 | 0.08 | 0.242 | cs | 120 | 0.00403 | LV
NAYY 4x150 SE | 261 | 0.208 | 0.08 | 0.27 | cs | 150 | 0.00403 | LV
NA2XS2Y 1x95 RM/25 12/20 kV | 216 | 0.313 | 0.132 | 0.252 | cs | 95 | 0.00403 | MV
NA2XS2Y 1x185 RM/25 12/20 kV | 273 | 0.161 | 0.117 | 0.362 | cs | 185 | 0.00403 | MV
NA2XS2Y 1x240 RM/25 12/20 kV | 304 | 0.122 | 0.112 | 0.421 | cs | 240 | 0.00403 | MV
NA2XS2Y 1x95 RM/25 6/10 kV | 315 | 0.313 | 0.123 | 0.249 | cs | 95 | 0.00403 | MV
NA2XS2Y 1x185 RM/25 6/10 kV | 406 | 0.161 | 0.11 | 0.358 | cs | 185 | 0.00403 | MV
NA2XS2Y 1x240 RM/25 6/10 kV | 456 | 0.122 | 0.105 | 0.416 | cs | 240 | 0.00403 | MV
NA2XS2Y 1x150 RM/25 12/20 kV | 250 | 0.206 | 0.116 | 0.319 | cs | 150 | 0.00403 | MV
NA2XS2Y 1x120 RM/25 12/20 kV | 230 | 0.253 | 0.119 | 0.283 | cs | 120 | 0.00403 | MV
NA2XS2Y 1x70 RM/25 12/20 kV | 190 | 0.443 | 0.132 | 0.22 | cs | 70 | 0.00403 | MV
NA2XS2Y 1x150 RM/25 6/10 kV | 360 | 0.206 | 0.11 | 0.315 | cs | 150 | 0.00403 | MV
NA2XS2Y 1x120 RM/25 6/10 kV | 340 | 0.253 | 0.113 | 0.28 | cs | 120 | 0.00403 | MV
NA2XS2Y 1x70 RM/25 6/10 kV | 280 | 0.443 | 0.123 | 0.217 | cs | 70 | 0.00403 | MV
N2XS(FL)2Y 1x120 RM/35 64/110 kV | 112 | 0.153 | 0.166 | 0.366 | cs | 120 | 0.00393 | HV
N2XS(FL)2Y 1x185 RM/35 64/110 kV | 125 | 0.099 | 0.156 | 0.457 | cs | 185 | 0.00393 | HV
N2XS(FL)2Y 1x240 RM/35 64/110 kV | 135 | 0.075 | 0.149 | 0.526 | cs | 240 | 0.00393 | HV
N2XS(FL)2Y 1x300 RM/35 64/110 kV | 144 | 0.06 | 0.144 | 0.588 | cs | 300 | 0.00393 | HV
15-AL1/3-ST1A 0.4 | 11 | 1.8769 | 0.35 | 0.105 | ol | 16 | 0.00403 | LV
24-AL1/4-ST1A 0.4 | 11.25 | 1.2012 | 0.335 | 0.14 | ol | 24 | 0.00403 | LV
48-AL1/8-ST1A 0.4 | 12.2 | 0.5939 | 0.3 | 0.21 | ol | 48 | 0.00403 | LV
94-AL1/15-ST1A 0.4 | 13.2 | 0.306 | 0.29 | 0.35 | ol | 94 | 0.00403 | LV
34-AL1/6-ST1A 10.0 | 9.7 | 0.8342 | 0.36 | 0.17 | ol | 34 | 0.00403 | MV
48-AL1/8-ST1A 10.0 | 10.1 | 0.5939 | 0.35 | 0.21 | ol | 48 | 0.00403 | MV
70-AL1/11-ST1A 10.0 | 10.4 | 0.4132 | 0.339 | 0.29 | ol | 70 | 0.00403 | MV
94-AL1/15-ST1A 10.0 | 10.75 | 0.306 | 0.33 | 0.35 | ol | 94 | 0.00403 | MV
122-AL1/20-ST1A 10.0 | 11.1 | 0.2376 | 0.323 | 0.41 | ol | 122 | 0.00403 | MV
149-AL1/24-ST1A 10.0 | 11.25 | 0.194 | 0.315 | 0.47 | ol | 149 | 0.00403 | MV
34-AL1/6-ST1A 20.0 | 9.15 | 0.8342 | 0.382 | 0.17 | ol | 34 | 0.00403 | MV
48-AL1/8-ST1A 20.0 | 9.5 | 0.5939 | 0.372 | 0.21 | ol | 48 | 0.00403 | MV
70-AL1/11-ST1A 20.0 | 9.7 | 0.4132 | 0.36 | 0.29 | ol | 70 | 0.00403 | MV
94-AL1/15-ST1A 20.0 | 10 | 0.306 | 0.35 | 0.35 | ol | 94 | 0.00403 | MV
122-AL1/20-ST1A 20.0 | 10.3 | 0.2376 | 0.344 | 0.41 | ol | 122 | 0.00403 | MV
149-AL1/24-ST1A 20.0 | 10.5 | 0.194 | 0.337 | 0.47 | ol | 149 | 0.00403 | MV
184-AL1/30-ST1A 20.0 | 10.75 | 0.1571 | 0.33 | 0.535 | ol | 184 | 0.00403 | MV
243-AL1/39-ST1A 20.0 | 11 | 0.1188 | 0.32 | 0.645 | ol | 243 | 0.00403 | MV
48-AL1/8-ST1A 110.0 | 8 | 0.5939 | 0.46 | 0.21 | ol | 48 | 0.00403 | HV
70-AL1/11-ST1A 110.0 | 8.4 | 0.4132 | 0.45 | 0.29 | ol | 70 | 0.00403 | HV
94-AL1/15-ST1A 110.0 | 8.65 | 0.306 | 0.44 | 0.35 | ol | 94 | 0.00403 | HV
122-AL1/20-ST1A 110.0 | 8.5 | 0.2376 | 0.43 | 0.41 | ol | 122 | 0.00403 | HV
149-AL1/24-ST1A 110.0 | 8.75 | 0.194 | 0.41 | 0.47 | ol | 149 | 0.00403 | HV
184-AL1/30-ST1A 110.0 | 8.8 | 0.1571 | 0.4 | 0.535 | ol | 184 | 0.00403 | HV
243-AL1/39-ST1A 110.0 | 9 | 0.1188 | 0.39 | 0.645 | ol | 243 | 0.00403 | HV
305-AL1/39-ST1A 110.0 | 9.2 | 0.0949 | 0.38 | 0.74 | ol | 305 | 0.00403 | HV
490-AL1/64-ST1A 110.0 | 9.75 | 0.059 | 0.37 | 0.96 | ol | 490 | 0.00403 | HV
679-AL1/86-ST1A 110.0 | 9.95 | 0.042 | 0.36 | 1.15 | ol | 679 | 0.00403 | HV
490-AL1/64-ST1A 220.0 | 10 | 0.059 | 0.285 | 0.96 | ol | 490 | 0.00403 | HV
679-AL1/86-ST1A 220.0 | 11.7 | 0.042 | 0.275 | 1.15 | ol | 679 | 0.00403 | HV
490-AL1/64-ST1A 380.0 | 11 | 0.059 | 0.253 | 0.96 | ol | 490 | 0.00403 | HV
679-AL1/86-ST1A 380.0 | 14.6 | 0.042 | 0.25 | 1.15 | ol | 679 | 0.00403 | HV

## trafo_std_types
| i0_percent | pfe_kw | vkr_percent | sn_mva | vn_lv_kv | vn_hv_kv | vk_percent | shift_degree | vector_group | tap_side | tap_neutral | tap_min | tap_max | tap_step_degree | tap_step_percent | tap_phase_shifter
160 MVA 380/110 kV | 0.06 | 60 | 0.25 | 160 | 110 | 380 | 12.2 | 0 | Yy0 | hv | 0 | -9 | 9 | 0 | 1.5 | FALSE
100 MVA 220/110 kV | 0.06 | 55 | 0.26 | 100 | 110 | 220 | 12 | 0 | Yy0 | hv | 0 | -9 | 9 | 0 | 1.5 | FALSE
63 MVA 110/20 kV | 0.04 | 22 | 0.32 | 63 | 20 | 110 | 18 | 150 | YNd5 | hv | 0 | -9 | 9 | 0 | 1.5 | FALSE
40 MVA 110/20 kV | 0.05 | 18 | 0.34 | 40 | 20 | 110 | 16.2 | 150 | YNd5 | hv | 0 | -9 | 9 | 0 | 1.5 | FALSE
25 MVA 110/20 kV | 0.07 | 14 | 0.41 | 25 | 20 | 110 | 12 | 150 | YNd5 | hv | 0 | -9 | 9 | 0 | 1.5 | FALSE
63 MVA 110/10 kV | 0.04 | 22 | 0.32 | 63 | 10 | 110 | 18 | 150 | YNd5 | hv | 0 | -9 | 9 | 0 | 1.5 | FALSE
40 MVA 110/10 kV | 0.05 | 18 | 0.34 | 40 | 10 | 110 | 16.2 | 150 | YNd5 | hv | 0 | -9 | 9 | 0 | 1.5 | FALSE
25 MVA 110/10 kV | 0.07 | 14 | 0.41 | 25 | 10 | 110 | 12 | 150 | YNd5 | hv | 0 | -9 | 9 | 0 | 1.5 | FALSE
0.25 MVA 20/0.4 kV | 0.32 | 0.8 | 1.44 | 0.25 | 0.4 | 20 | 6 | 150 | Yzn5 | hv | 0 | -2 | 2 | 0 | 2.5 | FALSE
0.4 MVA 20/0.4 kV | 0.3375 | 1.35 | 1.425 | 0.4 | 0.4 | 20 | 6 | 150 | Dyn5 | hv | 0 | -2 | 2 | 0 | 2.5 | FALSE
0.63 MVA 20/0.4 kV | 0.2619 | 1.65 | 1.206 | 0.63 | 0.4 | 20 | 6 | 150 | Dyn5 | hv | 0 | -2 | 2 | 0 | 2.5 | FALSE
0.25 MVA 10/0.4 kV | 0.24 | 0.6 | 1.2 | 0.25 | 0.4 | 10 | 4 | 150 | Dyn5 | hv | 0 | -2 | 2 | 0 | 2.5 | FALSE
0.4 MVA 10/0.4 kV | 0.2375 | 0.95 | 1.325 | 0.4 | 0.4 | 10 | 4 | 150 | Dyn5 | hv | 0 | -2 | 2 | 0 | 2.5 | FALSE
0.63 MVA 10/0.4 kV | 0.1873 | 1.18 | 1.0794 | 0.63 | 0.4 | 10 | 4 | 150 | Dyn5 | hv | 0 | -2 | 2 | 0 | 2.5 | FALSE

## trafo3w_std_types
| sn_hv_mva | sn_mv_mva | sn_lv_mva | vn_hv_kv | vn_mv_kv | vn_lv_kv | vk_hv_percent | vk_mv_percent | vk_lv_percent | vkr_hv_percent | vkr_mv_percent | vkr_lv_percent | pfe_kw | i0_percent | shift_mv_degree | shift_lv_degree | vector_group | tap_side | tap_neutral | tap_min | tap_max | tap_step_percent
63/25/38 MVA 110/20/10 kV | 63 | 25 | 38 | 110 | 20 | 10 | 10.4 | 10.4 | 10.4 | 0.28 | 0.32 | 0.35 | 35 | 0.89 | 0 | 0 | YN0yn0yn0 | hv | 0 | -10 | 10 | 1.2
63/25/38 MVA 110/10/10 kV | 63 | 25 | 38 | 110 | 10 | 10 | 10.4 | 10.4 | 10.4 | 0.28 | 0.32 | 0.35 | 35 | 0.89 | 0 | 0 | YN0yn0yn0 | hv | 0 | -10 | 10 | 1.2

## fuse_std_types
| fuse_type | i_rated_a | t_avg | t_min | t_total | x_avg | x_min | x_total
HV 100A | HV 100A | 100 | 0 | [10.0, 3.64, 0.854, 0.281, 0.1, 0.0531, 0.022, 0.01] | [10.0, 4.267, 1.21, 0.403, 0.1, 0.058, 0.022, 0.01] | 0 | [300.0, 350.0, 450.0, 550.0, 700.0, 850.0, 1200.0, 1752.0] | [600.0, 700.0, 900.0, 1150.0, 1665.0, 2000.0, 3000.0, 4313.0]
HV 10A | HV 10A | 10 | 0 | [10.0, 1675.0, 0.344, 0.156, 0.1, 0.0417, 0.0171, 0.01] | [10.0, 1.3, 0.3, 0.155, 0.1, 0.0555, 0.023, 0.01] | 0 | [30.0, 32.0, 35.0, 37.0, 39.0, 50.0, 70.0, 88.0] | [60.0, 70.0, 80.0, 87.0, 94.0, 110.0, 150.0, 216.0]
HV 125A | HV 125A | 125 | 0 | [10.0, 1.82, 0.344, 0.1, 0.0467, 0.0269, 0.01] | [10.0, 2.478, 0.426, 0.1, 0.0427, 0.0211, 0.01] | 0 | [375.0, 500.0, 700.0, 925.0, 1200.0, 1500.0, 2341.0] | [750.0, 1000.0, 1500.0, 2200.0, 3000.0, 4000.0, 5765.0]
HV 160A | HV 160A | 160 | 0 | [10.0, 4.15, 1.03, 0.198, 0.1, 0.051, 0.0172, 0.01] | [10.0, 2.3, 0.734, 0.274, 0.1, 0.046, 0.0177, 0.01] | 0 | [480.0, 550.0, 700.0, 1000.0, 1260.0, 1600.0, 2500.0, 3227.0] | [960.0, 1300.0, 1700.0, 2200.0, 2996.0, 4000.0, 6000.0, 7946.0]
HV 16A | HV 16A | 16 | 0 | [10.0, 0.352, 0.164, 0.1, 0.0649, 0.0342, 0.01] | [10.0, 2.34, 0.722, 0.181, 0.1, 0.055, 0.0296, 0.01] | 0 | [48.0, 60.0, 65.0, 71.0, 80.0, 100.0, 162.0] | [96.0, 110.0, 125.0, 150.0, 168.0, 200.0, 250.0, 398.0]
HV 200A | HV 200A | 200 | 0 | [10.0, 4.267, 1.21, 0.403, 0.1, 0.058, 0.022, 0.01] | [10.0, 3.73, 1.654, 0.328, 0.1, 0.0531, 0.019, 0.01] | 0 | [600.0, 700.0, 900.0, 1150.0, 1665.0, 2000.0, 3000.0, 4313.0] | [1200.0, 1500.0, 1800.0, 2700.0, 3960.0, 5000.0, 7500.0, 10620.0]
HV 20A | HV 20A | 20 | 0 | [10.0, 1.3, 0.3, 0.155, 0.1, 0.0555, 0.023, 0.01] | [10.0, 1.3, 0.161, 0.1, 0.0611, 0.0399, 0.0141, 0.01] | 0 | [60.0, 70.0, 80.0, 87.0, 94.0, 110.0, 150.0, 216.0] | [120.0, 150.0, 200.0, 223.0, 260.0, 300.0, 450.0, 532.0]
HV 25A | HV 25A | 25 | 0 | [10.0, 2.512, 0.833, 0.299, 0.1, 0.0372, 0.0223, 0.01] | [10.0, 3.125, 0.597, 0.198, 0.1, 0.0378, 0.022, 0.01] | 0 | [75.0, 82.0, 90.0, 100.0, 124.0, 170.0, 200.0, 289.0] | [150.0, 170.0, 210.0, 250.0, 294.0, 400.0, 500.0, 711.0]
HV 31.5A | HV 31.5A | 31.5 | 0 | [10.0, 2.34, 0.722, 0.181, 0.1, 0.055, 0.0296, 0.01] | [10.0, 2.84, 0.368, 0.164, 0.1, 0.0621, 0.0378, 0.0195, 0.01] | 0 | [95.0, 110.0, 125.0, 150.0, 165.0, 200.0, 250.0, 390.0] | [189.0, 220.0, 300.0, 350.0, 393.0, 450.0, 530.0, 700.0, 960.0]
HV 40A | HV 40A | 40 | 0 | [10.0, 1.3, 0.161, 0.1, 0.0611, 0.0399, 0.0141, 0.01] | [10.0, 2.05, 0.369, 0.198, 0.1, 0.051, 0.0298, 0.01] | 0 | [120.0, 150.0, 200.0, 223.0, 260.0, 300.0, 450.0, 532.0] | [240.0, 300.0, 400.0, 450.0, 530.0, 650.0, 800.0, 1311.0]
HV 50A | HV 50A | 50 | 0 | [10.0, 3.215, 0.597, 0.198, 0.1, 0.0378, 0.022, 0.01] | [10.0, 3.64, 0.854, 0.281, 0.1, 0.0531, 0.022, 0.01] | 0 | [150.0, 170.0, 210.0, 250.0, 294.0, 400.0, 500.0, 711.0] | [300.0, 350.0, 450.0, 550.0, 700.0, 850.0, 1200.0, 1752.0]
HV 6.3A | HV 6.3A | 6.3 | 0 | [10.0, 1.39, 0.344, 0.168, 0.1, 0.056, 0.0263, 0.01] | [10.0, 1.711, 0.516, 0.198, 0.1, 0.0634, 0.0303, 0.01] | 0 | [19.0, 19.5, 20.4, 20.8, 22.0, 25.0, 32.0, 48.0] | [38.0, 40.0, 43.0, 48.0, 53.0, 60.0, 75.0, 118.0]
HV 63A | HV 63A | 63 | 0 | [10.0, 2.84, 0.368, 0.164, 0.1, 0.0621, 0.0378, 0.0195, 0.01] | [10.0, 1.82, 0.344, 0.1, 0.0467, 0.0269, 0.01] | 0 | [189.0, 220.0, 300.0, 350.0, 393.0, 450.0, 530.0, 700.0, 961.0] | [378.0, 500.0, 700.0, 934.0, 1200.0, 1500.0, 2366.0]
HV 80A | HV 80A | 80 | 0 | [10.0, 2.05, 0.369, 0.198, 0.1, 0.051, 0.0298, 0.01] | [10.0, 4.15, 1.03, 0.198, 0.1, 0.051, 0.0172, 0.01] | 0 | [240.0, 300.0, 400.0, 450.0, 530.0, 650.0, 800.0, 1311.0] | [480.0, 550.0, 700.0, 1000.0, 1260.0, 1600.0, 2500.0, 3227.0]
Siemens NH-1-100 | Siemens NH-1-100 | 100 | [5400.0, 2000.0, 400.0, 20.0, 1.0, 0.2, 0.012, 0.004] | 0 | 0 | [150.0, 190.0, 250.0, 430.0, 900.0, 1250.0, 2700.0, 3600.0] | 0 | 0
Siemens NH-1-125 | Siemens NH-1-125 | 125 | [4800.0, 120.0, 7.0, 0.1, 0.004] | 0 | 0 | [180.0, 400.0, 740.0, 2000.0, 4250.0] | 0 | 0
Siemens NH-1-16 | Siemens NH-1-16 | 16 | [4000.0, 400.0, 2.0, 0.1, 0.04, 0.01] | 0 | 0 | [26.0, 35.0, 75.0, 150.0, 200.0, 300.0] | 0 | 0
Siemens NH-1-160 | Siemens NH-1-160 | 160 | [4800.0, 120.0, 7.0, 0.1, 0.004] | 0 | 0 | [210.0, 500.0, 900.0, 2300.0, 5000.0] | 0 | 0
Siemens NH-1-25 | Siemens NH-1-25 | 25 | [4000.0, 1000.0, 10.0, 0.2, 0.02, 0.01] | 0 | 0 | [40.0, 50.0, 100.0, 210.0, 400.0, 500.0] | 0 | 0
Siemens NH-1-50 | Siemens NH-1-50 | 50 | [4000.0, 40.0, 4.0, 1.0, 0.02, 0.01] | 0 | 0 | [86.0, 200.0, 300.0, 400.0, 1000.0, 1280.0] | 0 | 0
Siemens NH-1-63 | Siemens NH-1-63 | 63 | [4000.0, 100.0, 10.0, 2.0, 0.04, 0.01] | 0 | 0 | [100.0, 200.0, 300.0, 400.0, 1000.0, 1500.0] | 0 | 0
Siemens NH-1-80 | Siemens NH-1-80 | 80 | [4800.0, 120.0, 7.0, 0.1, 0.01] | 0 | 0 | [150.58, 250.0, 450.0, 1150.0, 2470.0] | 0 | 0
Siemens NH-2-1000 | Siemens NH-2-1000 | 1000 | [4800.0, 120.0, 7.0, 0.1, 0.004] | 0 | 0 | [1900.0, 3500.0, 8400.0, 24000.0, 52000.0] | 0 | 0
Siemens NH-2-200 | Siemens NH-2-200 | 200 | [4800.0, 120.0, 7.0, 0.1, 0.004] | 0 | 0 | [280.0, 650.0, 1200.0, 3000.0, 7000.0] | 0 | 0
Siemens NH-2-224 | Siemens NH-2-224 | 224 | [4800.0, 120.0, 7.0, 0.2, 0.04, 0.004] | 0 | 0 | [400.0, 750.0, 1453.0, 3025.0, 4315.0, 7600.0] | 0 | 0
Siemens NH-2-250 | Siemens NH-2-250 | 250 | [4800.0, 120.0, 7.0, 0.1, 0.004] | 0 | 0 | [450.0, 800.0, 1650.0, 4000.0, 8500.0] | 0 | 0
Siemens NH-2-315 | Siemens NH-2-315 | 315 | [4800.0, 120.0, 7.0, 0.1, 0.004] | 0 | 0 | [550.0, 920.0, 1900.0, 5000.0, 11000.0] | 0 | 0
Siemens NH-2-355 | Siemens NH-2-355 | 355 | [4800.0, 120.0, 6.0, 0.1, 0.004] | 0 | 0 | [650.0, 1116.27, 2350.0, 5840.0, 12790.0] | 0 | 0
Siemens NH-2-400 | Siemens NH-2-400 | 400 | [4800.0, 120.0, 7.0, 0.1, 0.004] | 0 | 0 | [720.0, 1350.0, 2800.0, 6500.0, 15000.0] | 0 | 0
Siemens NH-2-425 | Siemens NH-2-425 | 425 | [4800.0, 120.0, 7.0, 0.1, 0.004] | 0 | 0 | [850.0, 1500.0, 3050.0, 7500.0, 16500.0] | 0 | 0
Siemens NH-2-630 | Siemens NH-2-630 | 630 | [4800.0, 120.0, 7.0, 0.1, 0.004] | 0 | 0 | [1200.0, 2000.0, 4800.0, 12000.0, 26000.0] | 0 | 0

## dtypes
| element | column | dtype
0 | bus | name | object
1 | bus | vn_kv | float64
2 | bus | type | object
3 | bus | zone | object
4 | bus | in_service | bool
5 | load | name | object
6 | load | bus | uint32
7 | load | p_mw | float64
8 | load | q_mvar | float64
9 | load | const_z_percent | float64
10 | load | const_i_percent | float64
11 | load | sn_mva | float64
12 | load | scaling | float64
13 | load | in_service | bool
14 | load | type | object
15 | ext_grid | name | object
16 | ext_grid | bus | uint32
17 | ext_grid | vm_pu | float64
18 | ext_grid | va_degree | float64
19 | ext_grid | slack_weight | float64
20 | ext_grid | in_service | bool
21 | line | name | object
22 | line | std_type | object
23 | line | from_bus | uint32
24 | line | to_bus | uint32
25 | line | length_km | float64
26 | line | r_ohm_per_km | float64
27 | line | x_ohm_per_km | float64
28 | line | c_nf_per_km | float64
29 | line | g_us_per_km | float64
30 | line | max_i_ka | float64
31 | line | df | float64
32 | line | parallel | uint32
33 | line | type | object
34 | line | in_service | bool
35 | trafo | name | object
36 | trafo | std_type | object
37 | trafo | hv_bus | uint32
38 | trafo | lv_bus | uint32
39 | trafo | sn_mva | float64
40 | trafo | vn_hv_kv | float64
41 | trafo | vn_lv_kv | float64
42 | trafo | vk_percent | float64
43 | trafo | vkr_percent | float64
44 | trafo | pfe_kw | float64
45 | trafo | i0_percent | float64
46 | trafo | shift_degree | float64
47 | trafo | tap_side | object
48 | trafo | tap_neutral | int32
49 | trafo | tap_min | int32
50 | trafo | tap_max | int32
51 | trafo | tap_step_percent | float64
52 | trafo | tap_step_degree | float64
53 | trafo | tap_pos | int32
54 | trafo | tap_phase_shifter | bool
55 | trafo | parallel | uint32
56 | trafo | df | float64
57 | trafo | in_service | bool
58 | line_geodata | coords | object
59 | bus_geodata | x | float64
60 | bus_geodata | y | float64
61 | bus_geodata | coords | object

## parameters
| version | format_version | converged | OPF_converged | name | f_hz | sn_mva
0 | 2.14.6 | 2.14.0 | FALSE | FALSE |  | 50 | 1