## bus
| name | vn_kv | type | zone | in_service
0 | bus_LV_3338-6_0_5_node_0 | 0.4 | n |  | TRUE
1 | bus_LV_3338-6_0_5_node_2 | 0.4 | n |  | TRUE
2 | bus_LV_3338-6_0_5_node_3 | 0.4 | n |  | TRUE
3 | bus_LV_3338-6_0_5_node_6 | 0.4 | n |  | TRUE
4 | bus_LV_3338-6_0_5_node_5 | 0.4 | n |  | TRUE
5 | bus_LV_3338-6_0_5_node_4 | 0.4 | n |  | TRUE
6 | bus_LV_3338-6_0_5_node_7 | 0.4 | n |  | TRUE
7 | bus_LV_3338-6_0_5_node_8 | 0.4 | n |  | TRUE
8 | bus_LV_3338-6_0_5_node_48 | 0.4 | n |  | TRUE
9 | bus_LV_3338-6_0_5_node_55 | 0.4 | n |  | TRUE
10 | bus_LV_3338-6_0_5_node_53 | 0.4 | n |  | TRUE
11 | bus_LV_3338-6_0_5_node_9 | 0.4 | n |  | TRUE
12 | bus_LV_3338-6_0_5_node_10 | 0.4 | n |  | TRUE
13 | bus_LV_3338-6_0_5_node_11 | 0.4 | n |  | TRUE
14 | bus_LV_3338-6_0_5_node_12 | 0.4 | n |  | TRUE
15 | bus_LV_3338-6_0_5_node_13 | 0.4 | n |  | TRUE
16 | bus_LV_3338-6_0_5_node_14 | 0.4 | n |  | TRUE
17 | bus_LV_3338-6_0_5_node_15 | 0.4 | n |  | TRUE
18 | bus_LV_3338-6_0_5_node_16 | 0.4 | n |  | TRUE
19 | bus_LV_3338-6_0_5_node_17 | 0.4 | n |  | TRUE
20 | bus_LV_3338-6_0_5_node_18 | 0.4 | n |  | TRUE
21 | bus_LV_3338-6_0_5_node_21 | 0.4 | n |  | TRUE
22 | bus_LV_3338-6_0_5_node_26 | 0.4 | n |  | TRUE
23 | bus_LV_3338-6_0_5_node_24 | 0.4 | n |  | TRUE
24 | bus_LV_3338-6_0_5_node_19 | 0.4 | n |  | TRUE
25 | bus_LV_3338-6_0_5_node_46 | 0.4 | n |  | TRUE
26 | bus_LV_3338-6_0_5_node_47 | 0.4 | n |  | TRUE
27 | bus_LV_3338-6_0_5_node_29 | 0.4 | n |  | TRUE
28 | bus_LV_3338-6_0_5_node_22 | 0.4 | n |  | TRUE
29 | bus_LV_3338-6_0_5_node_20 | 0.4 | n |  | TRUE
30 | bus_LV_3338-6_0_5_node_25 | 0.4 | n |  | TRUE
31 | bus_LV_3338-6_0_5_node_39 | 0.4 | n |  | TRUE
32 | bus_LV_3338-6_0_5_node_30 | 0.4 | n |  | TRUE
33 | bus_LV_3338-6_0_5_node_113 | 0.4 | n |  | TRUE
34 | bus_LV_3338-6_0_5_node_44 | 0.4 | n |  | TRUE
35 | bus_LV_3338-6_0_5_node_31 | 0.4 | n |  | TRUE
36 | bus_LV_3338-6_0_5_node_33 | 0.4 | n |  | TRUE
37 | bus_LV_3338-6_0_5_node_34 | 0.4 | n |  | TRUE
38 | bus_LV_3338-6_0_5_node_97 | 0.4 | n |  | TRUE
39 | bus_LV_3338-6_0_5_node_32 | 0.4 | n |  | TRUE
40 | bus_LV_3338-6_0_5_node_156 | 0.4 | n |  | TRUE
41 | bus_LV_3338-6_0_5_node_155 | 0.4 | n |  | TRUE
42 | bus_LV_3338-6_0_5_node_111 | 0.4 | n |  | TRUE
43 | bus_LV_3338-6_0_5_node_35 | 0.4 | n |  | TRUE
44 | bus_LV_3338-6_0_5_node_134 | 0.4 | n |  | TRUE
45 | bus_LV_3338-6_0_5_node_139 | 0.4 | n |  | TRUE
46 | bus_LV_3338-6_0_5_node_182 | 0.4 | n |  | TRUE
47 | bus_LV_3338-6_0_5_node_36 | 0.4 | n |  | TRUE
48 | bus_LV_3338-6_0_5_node_38 | 0.4 | n |  | TRUE
49 | bus_LV_3338-6_0_5_node_140 | 0.4 | n |  | TRUE
50 | bus_LV_3338-6_0_5_node_37 | 0.4 | n |  | TRUE
51 | bus_LV_3338-6_0_5_node_138 | 0.4 | n |  | TRUE
52 | bus_LV_3338-6_0_5_node_137 | 0.4 | n |  | TRUE
53 | bus_LV_3338-6_0_5_node_162 | 0.4 | n |  | TRUE
54 | bus_LV_3338-6_0_5_node_41 | 0.4 | n |  | TRUE
55 | bus_LV_3338-6_0_5_node_79 | 0.4 | n |  | TRUE
56 | bus_LV_3338-6_0_5_node_43 | 0.4 | n |  | TRUE
57 | bus_LV_3338-6_0_5_node_78 | 0.4 | n |  | TRUE
58 | bus_LV_3338-6_0_5_node_116 | 0.4 | n |  | TRUE
59 | bus_LV_3338-6_0_5_node_45 | 0.4 | n |  | TRUE
60 | bus_LV_3338-6_0_5_node_114 | 0.4 | n |  | TRUE
61 | bus_LV_3338-6_0_5_node_93 | 0.4 | n |  | TRUE
62 | bus_LV_3338-6_0_5_node_90 | 0.4 | n |  | TRUE
63 | bus_LV_3338-6_0_5_node_112 | 0.4 | n |  | TRUE
64 | bus_LV_3338-6_0_5_node_71 | 0.4 | n |  | TRUE
65 | bus_LV_3338-6_0_5_node_185 | 0.4 | n |  | TRUE
66 | bus_LV_3338-6_0_5_node_186 | 0.4 | n |  | TRUE
67 | bus_LV_3338-6_0_5_node_67 | 0.4 | n |  | TRUE
68 | bus_LV_3338-6_0_5_node_68 | 0.4 | n |  | TRUE
69 | bus_LV_3338-6_0_5_node_65 | 0.4 | n |  | TRUE
70 | bus_LV_3338-6_0_5_node_69 | 0.4 | n |  | TRUE
71 | bus_LV_3338-6_0_5_node_70 | 0.4 | n |  | TRUE
72 | bus_LV_3338-6_0_5_node_80 | 0.4 | n |  | TRUE
73 | bus_LV_3338-6_0_5_node_86 | 0.4 | n |  | TRUE
74 | bus_LV_3338-6_0_5_node_85 | 0.4 | n |  | TRUE
75 | bus_LV_3338-6_0_5_node_96 | 0.4 | n |  | TRUE
76 | bus_LV_3338-6_0_5_node_157 | 0.4 | n |  | TRUE
77 | bus_LV_3338-6_0_5_node_110 | 0.4 | n |  | TRUE
78 | bus_LV_3338-6_0_5_node_132 | 0.4 | n |  | TRUE
79 | bus_LV_3338-6_0_5_node_183 | 0.4 | n |  | TRUE
80 | bus_LV_3338-6_0_5_node_141 | 0.4 | n |  | TRUE
81 | bus_LV_3338-6_0_5_node_136 | 0.4 | n |  | TRUE
82 | bus_LV_3338-6_0_5_node_160 | 0.4 | n |  | TRUE
83 | bus_LV_3338-6_0_5_node_115 | 0.4 | n |  | TRUE
84 | bus_LV_3338-6_0_5_node_81 | 0.4 | n |  | TRUE
85 | bus_LV_3338-6_0_5_node_77 | 0.4 | n |  | TRUE
86 | bus_LV_3338-6_0_5_node_75 | 0.4 | n |  | TRUE
87 | bus_LV_3338-6_0_5_node_76 | 0.4 | n |  | TRUE
88 | bus_LV_3338-6_0_5_node_95 | 0.4 | n |  | TRUE
89 | bus_LV_3338-6_0_5_node_89 | 0.4 | n |  | TRUE
90 | bus_LV_3338-6_0_5_node_56 | 0.4 | n |  | TRUE
91 | bus_LV_3338-6_0_5_node_57 | 0.4 | n |  | TRUE
92 | bus_LV_3338-6_0_5_node_51 | 0.4 | n |  | TRUE
93 | bus_LV_3338-6_0_5_node_49 | 0.4 | n |  | TRUE
94 | bus_LV_3338-6_0_5_node_50 | 0.4 | n |  | TRUE
95 | bus_LV_3338-6_0_5_node_52 | 0.4 | n |  | TRUE
96 | bus_LV_3338-6_0_5_node_54 | 0.4 | n |  | TRUE
97 | bus_LV_3338-6_0_5_node_58 | 0.4 | n |  | TRUE
98 | bus_LV_3338-6_0_5_node_59 | 0.4 | n |  | TRUE
99 | bus_LV_3338-6_0_5_node_73 | 0.4 | n |  | TRUE
100 | bus_LV_3338-6_0_5_node_66 | 0.4 | n |  | TRUE
101 | bus_LV_3338-6_0_5_node_64 | 0.4 | n |  | TRUE
102 | bus_LV_3338-6_0_5_node_60 | 0.4 | n |  | TRUE
103 | bus_LV_3338-6_0_5_node_61 | 0.4 | n |  | TRUE
104 | bus_LV_3338-6_0_5_node_184 | 0.4 | n |  | TRUE
105 | bus_LV_3338-6_0_5_node_189 | 0.4 | n |  | TRUE
106 | bus_LV_3338-6_0_5_node_190 | 0.4 | n |  | TRUE
107 | bus_LV_3338-6_0_5_node_62 | 0.4 | n |  | TRUE
108 | bus_LV_3338-6_0_5_node_63 | 0.4 | n |  | TRUE
109 | bus_LV_3338-6_0_5_node_72 | 0.4 | n |  | TRUE
110 | bus_LV_3338-6_0_5_node_125 | 0.4 | n |  | TRUE
111 | bus_LV_3338-6_0_5_node_121 | 0.4 | n |  | TRUE
112 | bus_LV_3338-6_0_5_node_87 | 0.4 | n |  | TRUE
113 | bus_LV_3338-6_0_5_node_84 | 0.4 | n |  | TRUE
114 | bus_LV_3338-6_0_5_node_187 | 0.4 | n |  | TRUE
115 | bus_LV_3338-6_0_5_node_188 | 0.4 | n |  | TRUE
116 | bus_LV_3338-6_0_5_node_123 | 0.4 | n |  | TRUE
117 | bus_LV_3338-6_0_5_node_119 | 0.4 | n |  | TRUE
118 | bus_LV_3338-6_0_5_node_88 | 0.4 | n |  | TRUE
119 | bus_LV_3338-6_0_5_node_82 | 0.4 | n |  | TRUE
120 | bus_LV_3338-6_0_5_node_83 | 0.4 | n |  | TRUE
121 | bus_LV_3338-6_0_5_node_91 | 0.4 | n |  | TRUE
122 | bus_LV_3338-6_0_5_node_92 | 0.4 | n |  | TRUE
123 | bus_LV_3338-6_0_5_node_94 | 0.4 | n |  | TRUE
124 | bus_LV_3338-6_0_5_node_98 | 0.4 | n |  | TRUE
125 | bus_LV_3338-6_0_5_node_99 | 0.4 | n |  | TRUE
126 | bus_LV_3338-6_0_5_node_100 | 0.4 | n |  | TRUE
127 | bus_LV_3338-6_0_5_node_101 | 0.4 | n |  | TRUE
128 | bus_LV_3338-6_0_5_node_102 | 0.4 | n |  | TRUE
129 | bus_LV_3338-6_0_5_node_103 | 0.4 | n |  | TRUE
130 | bus_LV_3338-6_0_5_node_104 | 0.4 | n |  | TRUE
131 | bus_LV_3338-6_0_5_node_105 | 0.4 | n |  | TRUE
132 | bus_LV_3338-6_0_5_node_159 | 0.4 | n |  | TRUE
133 | bus_LV_3338-6_0_5_node_106 | 0.4 | n |  | TRUE
134 | bus_LV_3338-6_0_5_node_161 | 0.4 | n |  | TRUE
135 | bus_LV_3338-6_0_5_node_158 | 0.4 | n |  | TRUE
136 | bus_LV_3338-6_0_5_node_107 | 0.4 | n |  | TRUE
137 | bus_LV_3338-6_0_5_node_108 | 0.4 | n |  | TRUE
138 | bus_LV_3338-6_0_5_node_109 | 0.4 | n |  | TRUE
139 | bus_LV_3338-6_0_5_node_117 | 0.4 | n |  | TRUE
140 | bus_LV_3338-6_0_5_node_130 | 0.4 | n |  | TRUE
141 | bus_LV_3338-6_0_5_node_131 | 0.4 | n |  | TRUE
142 | bus_LV_3338-6_0_5_node_118 | 0.4 | n |  | TRUE
143 | bus_LV_3338-6_0_5_node_120 | 0.4 | n |  | TRUE
144 | bus_LV_3338-6_0_5_node_122 | 0.4 | n |  | TRUE
145 | bus_LV_3338-6_0_5_node_124 | 0.4 | n |  | TRUE
146 | bus_LV_3338-6_0_5_node_126 | 0.4 | n |  | TRUE
147 | bus_LV_3338-6_0_5_node_127 | 0.4 | n |  | TRUE
148 | bus_LV_3338-6_0_5_node_128 | 0.4 | n |  | TRUE
149 | bus_LV_3338-6_0_5_node_129 | 0.4 | n |  | TRUE
150 | bus_LV_3338-6_0_5_node_151 | 0.4 | n |  | TRUE
151 | bus_LV_3338-6_0_5_node_150 | 0.4 | n |  | TRUE
152 | bus_LV_3338-6_0_5_node_133 | 0.4 | n |  | TRUE
153 | bus_LV_3338-6_0_5_node_135 | 0.4 | n |  | TRUE
154 | bus_LV_3338-6_0_5_node_154 | 0.4 | n |  | TRUE
155 | bus_LV_3338-6_0_5_node_142 | 0.4 | n |  | TRUE
156 | bus_LV_3338-6_0_5_node_143 | 0.4 | n |  | TRUE
157 | bus_LV_3338-6_0_5_node_144 | 0.4 | n |  | TRUE
158 | bus_LV_3338-6_0_5_node_145 | 0.4 | n |  | TRUE
159 | bus_LV_3338-6_0_5_node_146 | 0.4 | n |  | TRUE
160 | bus_LV_3338-6_0_5_node_164 | 0.4 | n |  | TRUE
161 | bus_LV_3338-6_0_5_node_165 | 0.4 | n |  | TRUE
162 | bus_LV_3338-6_0_5_node_166 | 0.4 | n |  | TRUE
163 | bus_LV_3338-6_0_5_node_147 | 0.4 | n |  | TRUE
164 | bus_LV_3338-6_0_5_node_148 | 0.4 | n |  | TRUE
165 | bus_LV_3338-6_0_5_node_152 | 0.4 | n |  | TRUE
166 | bus_LV_3338-6_0_5_node_149 | 0.4 | n |  | TRUE
167 | bus_LV_3338-6_0_5_node_153 | 0.4 | n |  | TRUE
168 | bus_LV_3338-6_0_5_node_174 | 0.4 | n |  | TRUE
169 | bus_LV_3338-6_0_5_node_173 | 0.4 | n |  | TRUE
170 | bus_LV_3338-6_0_5_node_175 | 0.4 | n |  | TRUE
171 | bus_LV_3338-6_0_5_node_172 | 0.4 | n |  | TRUE
172 | bus_LV_3338-6_0_5_node_163 | 0.4 | n |  | TRUE
173 | bus_LV_3338-6_0_5_node_167 | 0.4 | n |  | TRUE
174 | bus_LV_3338-6_0_5_node_168 | 0.4 | n |  | TRUE
175 | bus_LV_3338-6_0_5_node_169 | 0.4 | n |  | TRUE
176 | bus_LV_3338-6_0_5_node_178 | 0.4 | n |  | TRUE
177 | bus_LV_3338-6_0_5_node_180 | 0.4 | n |  | TRUE
178 | bus_LV_3338-6_0_5_node_170 | 0.4 | n |  | TRUE
179 | bus_LV_3338-6_0_5_node_179 | 0.4 | n |  | TRUE
180 | bus_LV_3338-6_0_5_node_181 | 0.4 | n |  | TRUE
181 | bus_LV_3338-6_0_5_node_171 | 0.4 | n |  | TRUE
182 | bus_LV_3338-6_0_5_node_176 | 0.4 | n |  | TRUE
183 | bus_LV_3338-6_0_5_node_177 | 0.4 | n |  | TRUE
184 | bus_MV_21_1_node_152 | 20 | n |  | TRUE

## load
| name | bus | p_mw | q_mvar | const_z_percent | const_i_percent | sn_mva | scaling | in_service | type
0 | LV_3338-6_0_5_load_0 | 0 | 0.0012414 | 0.00031112 | 0 | 0 |  | 1 | TRUE | wye
1 | LV_3338-6_0_5_load_3 | 2 | 0.0010089 | 0.00025285 | 0 | 0 |  | 1 | TRUE | wye
2 | LV_3338-6_0_5_load_6 | 3 | 0.0044867 | 0.0011245 | 0 | 0 |  | 1 | TRUE | wye
3 | LV_3338-6_0_5_load_4 | 5 | 0.001511 | 0.00037868 | 0 | 0 |  | 1 | TRUE | wye
4 | LV_3338-6_0_5_load_7 | 6 | 0.0013695 | 0.00034322 | 0 | 0 |  | 1 | TRUE | wye
5 | LV_3338-6_0_5_load_53 | 10 | 0.001395 | 0.00034962 | 0 | 0 |  | 1 | TRUE | wye
6 | LV_3338-6_0_5_load_9 | 11 | 0.00035518 | 8.9018e-05 | 0 | 0 |  | 1 | TRUE | wye
7 | LV_3338-6_0_5_load_10 | 12 | 0.00058073 | 0.00014554 | 0 | 0 |  | 1 | TRUE | wye
8 | LV_3338-6_0_5_load_13 | 15 | 0.0003036 | 7.609e-05 | 0 | 0 |  | 1 | TRUE | wye
9 | LV_3338-6_0_5_load_14 | 16 | 0.00059149 | 0.00014824 | 0 | 0 |  | 1 | TRUE | wye
10 | LV_3338-6_0_5_load_15 | 17 | 0.0003086 | 7.7343e-05 | 0 | 0 |  | 1 | TRUE | wye
11 | LV_3338-6_0_5_load_16 | 18 | 0.0047627 | 0.0011936 | 0 | 0 |  | 1 | TRUE | wye
12 | LV_3338-6_0_5_load_18 | 20 | 0.0011895 | 0.00029811 | 0 | 0 |  | 1 | TRUE | wye
13 | LV_3338-6_0_5_load_46 | 25 | 0.0051586 | 0.0012929 | 0 | 0 |  | 1 | TRUE | wye
14 | LV_3338-6_0_5_load_47 | 26 | 0.00057197 | 0.00014335 | 0 | 0 |  | 1 | TRUE | wye
15 | LV_3338-6_0_5_load_29 | 27 | 0.0051612 | 0.0012935 | 0 | 0 |  | 1 | TRUE | wye
16 | LV_3338-6_0_5_load_22 | 28 | 0.00089739 | 0.00022491 | 0 | 0 |  | 1 | TRUE | wye
17 | LV_3338-6_0_5_load_20 | 29 | 0.0057769 | 0.0014478 | 0 | 0 |  | 1 | TRUE | wye
18 | LV_3338-6_0_5_load_113 | 33 | 0.0022104 | 0.00055399 | 0 | 0 |  | 1 | TRUE | wye
19 | LV_3338-6_0_5_load_97 | 38 | 0.019222 | 0.0048176 | 0 | 0 |  | 1 | TRUE | wye
20 | LV_3338-6_0_5_load_156 | 40 | 0.0063957 | 0.0016029 | 0 | 0 |  | 1 | TRUE | wye
21 | LV_3338-6_0_5_load_155 | 41 | 0.01707 | 0.0042782 | 0 | 0 |  | 1 | TRUE | wye
22 | LV_3338-6_0_5_load_111 | 42 | 0.020885 | 0.0052342 | 0 | 0 |  | 1 | TRUE | wye
23 | LV_3338-6_0_5_load_134 | 44 | 0.00044462 | 0.00011143 | 0 | 0 |  | 1 | TRUE | wye
24 | LV_3338-6_0_5_load_139 | 45 | 0.00079419 | 0.00019904 | 0 | 0 |  | 1 | TRUE | wye
25 | LV_3338-6_0_5_load_182 | 46 | 0.0017391 | 0.00043586 | 0 | 0 |  | 1 | TRUE | wye
26 | LV_3338-6_0_5_load_140 | 49 | 0.0016281 | 0.00040804 | 0 | 0 |  | 1 | TRUE | wye
27 | LV_3338-6_0_5_load_138 | 51 | 0.00031992 | 8.018e-05 | 0 | 0 |  | 1 | TRUE | wye
28 | LV_3338-6_0_5_load_137 | 52 | 0.0034917 | 0.00087511 | 0 | 0 |  | 1 | TRUE | wye
29 | LV_3338-6_0_5_load_162 | 53 | 0.024306 | 0.0060917 | 0 | 0 |  | 1 | TRUE | wye
30 | LV_3338-6_0_5_load_78 | 57 | 0.0020114 | 0.0005041 | 0 | 0 |  | 1 | TRUE | wye
31 | LV_3338-6_0_5_load_116 | 58 | 0.0004078 | 0.0001022 | 0 | 0 |  | 1 | TRUE | wye
32 | LV_3338-6_0_5_load_114 | 60 | 0.0014832 | 0.00037173 | 0 | 0 |  | 1 | TRUE | wye
33 | LV_3338-6_0_5_load_93 | 61 | 0.0018658 | 0.00046762 | 0 | 0 |  | 1 | TRUE | wye
34 | LV_3338-6_0_5_load_90 | 62 | 0.0025523 | 0.00063967 | 0 | 0 |  | 1 | TRUE | wye
35 | LV_3338-6_0_5_load_112 | 63 | 0.0022911 | 0.00057421 | 0 | 0 |  | 1 | TRUE | wye
36 | LV_3338-6_0_5_load_186 | 66 | 0.0070326 | 0.0017625 | 0 | 0 |  | 1 | TRUE | wye
37 | LV_3338-6_0_5_load_68 | 68 | 0.005987 | 0.0015005 | 0 | 0 |  | 1 | TRUE | wye
38 | LV_3338-6_0_5_load_65 | 69 | 0.00093611 | 0.00023461 | 0 | 0 |  | 1 | TRUE | wye
39 | LV_3338-6_0_5_load_80 | 72 | 0.0022823 | 0.00057199 | 0 | 0 |  | 1 | TRUE | wye
40 | LV_3338-6_0_5_load_86 | 73 | 0.0058091 | 0.0014559 | 0 | 0 |  | 1 | TRUE | wye
41 | LV_3338-6_0_5_load_85 | 74 | 0.0030408 | 0.00076209 | 0 | 0 |  | 1 | TRUE | wye
42 | LV_3338-6_0_5_load_96 | 75 | 0.0018385 | 0.00046076 | 0 | 0 |  | 1 | TRUE | wye
43 | LV_3338-6_0_5_load_157 | 76 | 0.0043617 | 0.0010931 | 0 | 0 |  | 1 | TRUE | wye
44 | LV_3338-6_0_5_load_110 | 77 | 0.026887 | 0.0067384 | 0 | 0 |  | 1 | TRUE | wye
45 | LV_3338-6_0_5_load_183 | 79 | 0.0033314 | 0.00083492 | 0 | 0 |  | 1 | TRUE | wye
46 | LV_3338-6_0_5_load_115 | 83 | 0.0053688 | 0.0013455 | 0 | 0 |  | 1 | TRUE | wye
47 | LV_3338-6_0_5_load_81 | 84 | 0.002555 | 0.00064034 | 0 | 0 |  | 1 | TRUE | wye
48 | LV_3338-6_0_5_load_77 | 85 | 0.00054862 | 0.0001375 | 0 | 0 |  | 1 | TRUE | wye
49 | LV_3338-6_0_5_load_75 | 86 | 0.00070979 | 0.00017789 | 0 | 0 |  | 1 | TRUE | wye
50 | LV_3338-6_0_5_load_76 | 87 | 0.00042643 | 0.00010687 | 0 | 0 |  | 1 | TRUE | wye
51 | LV_3338-6_0_5_load_95 | 88 | 0.0010706 | 0.00026831 | 0 | 0 |  | 1 | TRUE | wye
52 | LV_3338-6_0_5_load_89 | 89 | 0.0021079 | 0.00052828 | 0 | 0 |  | 1 | TRUE | wye
53 | LV_3338-6_0_5_load_57 | 91 | 0.0028248 | 0.00070796 | 0 | 0 |  | 1 | TRUE | wye
54 | LV_3338-6_0_5_load_51 | 92 | 0.0028921 | 0.00072482 | 0 | 0 |  | 1 | TRUE | wye
55 | LV_3338-6_0_5_load_49 | 93 | 0.0016763 | 0.00042012 | 0 | 0 |  | 1 | TRUE | wye
56 | LV_3338-6_0_5_load_50 | 94 | 0.0047113 | 0.0011808 | 0 | 0 |  | 1 | TRUE | wye
57 | LV_3338-6_0_5_load_52 | 95 | 0.0048903 | 0.0012256 | 0 | 0 |  | 1 | TRUE | wye
58 | LV_3338-6_0_5_load_54 | 96 | 0.0022303 | 0.00055897 | 0 | 0 |  | 1 | TRUE | wye
59 | LV_3338-6_0_5_load_58 | 97 | 0.003306 | 0.00082856 | 0 | 0 |  | 1 | TRUE | wye
60 | LV_3338-6_0_5_load_59 | 98 | 0.00092279 | 0.00023127 | 0 | 0 |  | 1 | TRUE | wye
61 | LV_3338-6_0_5_load_73 | 99 | 0.0082976 | 0.0020796 | 0 | 0 |  | 1 | TRUE | wye
62 | LV_3338-6_0_5_load_66 | 100 | 0.0033214 | 0.00083242 | 0 | 0 |  | 1 | TRUE | wye
63 | LV_3338-6_0_5_load_64 | 101 | 0.0026379 | 0.00066111 | 0 | 0 |  | 1 | TRUE | wye
64 | LV_3338-6_0_5_load_60 | 102 | 0.0035727 | 0.0008954 | 0 | 0 |  | 1 | TRUE | wye
65 | LV_3338-6_0_5_load_189 | 105 | 0.011767 | 0.0029492 | 0 | 0 |  | 1 | TRUE | wye
66 | LV_3338-6_0_5_load_190 | 106 | 0.012439 | 0.0031176 | 0 | 0 |  | 1 | TRUE | wye
67 | LV_3338-6_0_5_load_62 | 107 | 0.002722 | 0.00068219 | 0 | 0 |  | 1 | TRUE | wye
68 | LV_3338-6_0_5_load_63 | 108 | 0.0017987 | 0.0004508 | 0 | 0 |  | 1 | TRUE | wye
69 | LV_3338-6_0_5_load_125 | 110 | 0.0047883 | 0.0012001 | 0 | 0 |  | 1 | TRUE | wye
70 | LV_3338-6_0_5_load_87 | 112 | 0.00032597 | 8.1697e-05 | 0 | 0 |  | 1 | TRUE | wye
71 | LV_3338-6_0_5_load_84 | 113 | 0.000274 | 6.8672e-05 | 0 | 0 |  | 1 | TRUE | wye
72 | LV_3338-6_0_5_load_187 | 114 | 0.0037707 | 0.00094503 | 0 | 0 |  | 1 | TRUE | wye
73 | LV_3338-6_0_5_load_188 | 115 | 0.0070356 | 0.0017633 | 0 | 0 |  | 1 | TRUE | wye
74 | LV_3338-6_0_5_load_123 | 116 | 0.00701 | 0.0017569 | 0 | 0 |  | 1 | TRUE | wye
75 | LV_3338-6_0_5_load_119 | 117 | 0.0045367 | 0.001137 | 0 | 0 |  | 1 | TRUE | wye
76 | LV_3338-6_0_5_load_88 | 118 | 0.0018637 | 0.00046708 | 0 | 0 |  | 1 | TRUE | wye
77 | LV_3338-6_0_5_load_82 | 119 | 0.00042133 | 0.0001056 | 0 | 0 |  | 1 | TRUE | wye
78 | LV_3338-6_0_5_load_83 | 120 | 0.00050544 | 0.00012667 | 0 | 0 |  | 1 | TRUE | wye
79 | LV_3338-6_0_5_load_91 | 121 | 0.0029703 | 0.00074441 | 0 | 0 |  | 1 | TRUE | wye
80 | LV_3338-6_0_5_load_92 | 122 | 0.00025245 | 6.3271e-05 | 0 | 0 |  | 1 | TRUE | wye
81 | LV_3338-6_0_5_load_94 | 123 | 0.0021276 | 0.00053323 | 0 | 0 |  | 1 | TRUE | wye
82 | LV_3338-6_0_5_load_98 | 124 | 0.0034341 | 0.00086067 | 0 | 0 |  | 1 | TRUE | wye
83 | LV_3338-6_0_5_load_99 | 125 | 0.00089534 | 0.00022439 | 0 | 0 |  | 1 | TRUE | wye
84 | LV_3338-6_0_5_load_100 | 126 | 0.0012829 | 0.00032152 | 0 | 0 |  | 1 | TRUE | wye
85 | LV_3338-6_0_5_load_101 | 127 | 0.010161 | 0.0025466 | 0 | 0 |  | 1 | TRUE | wye
86 | LV_3338-6_0_5_load_102 | 128 | 0.0096506 | 0.0024187 | 0 | 0 |  | 1 | TRUE | wye
87 | LV_3338-6_0_5_load_103 | 129 | 0.00054584 | 0.0001368 | 0 | 0 |  | 1 | TRUE | wye
88 | LV_3338-6_0_5_load_104 | 130 | 0.0094114 | 0.0023587 | 0 | 0 |  | 1 | TRUE | wye
89 | LV_3338-6_0_5_load_105 | 131 | 0.0030884 | 0.00077404 | 0 | 0 |  | 1 | TRUE | wye
90 | LV_3338-6_0_5_load_106 | 133 | 0.00021923 | 5.4945e-05 | 0 | 0 |  | 1 | TRUE | wye
91 | LV_3338-6_0_5_load_161 | 134 | 0.0041174 | 0.0010319 | 0 | 0 |  | 1 | TRUE | wye
92 | LV_3338-6_0_5_load_158 | 135 | 0.010463 | 0.0026222 | 0 | 0 |  | 1 | TRUE | wye
93 | LV_3338-6_0_5_load_107 | 136 | 0.032848 | 0.0082324 | 0 | 0 |  | 1 | TRUE | wye
94 | LV_3338-6_0_5_load_108 | 137 | 0.027989 | 0.0070148 | 0 | 0 |  | 1 | TRUE | wye
95 | LV_3338-6_0_5_load_109 | 138 | 0.019608 | 0.0049141 | 0 | 0 |  | 1 | TRUE | wye
96 | LV_3338-6_0_5_load_117 | 139 | 0.00037632 | 9.4316e-05 | 0 | 0 |  | 1 | TRUE | wye
97 | LV_3338-6_0_5_load_130 | 140 | 0.010693 | 0.00268 | 0 | 0 |  | 1 | TRUE | wye
98 | LV_3338-6_0_5_load_131 | 141 | 0.0058033 | 0.0014545 | 0 | 0 |  | 1 | TRUE | wye
99 | LV_3338-6_0_5_load_118 | 142 | 0.0048346 | 0.0012117 | 0 | 0 |  | 1 | TRUE | wye
100 | LV_3338-6_0_5_load_120 | 143 | 0.0011802 | 0.00029579 | 0 | 0 |  | 1 | TRUE | wye
101 | LV_3338-6_0_5_load_122 | 144 | 0.0029253 | 0.00073315 | 0 | 0 |  | 1 | TRUE | wye
102 | LV_3338-6_0_5_load_124 | 145 | 0.0028301 | 0.0007093 | 0 | 0 |  | 1 | TRUE | wye
103 | LV_3338-6_0_5_load_126 | 146 | 0.0022037 | 0.00055231 | 0 | 0 |  | 1 | TRUE | wye
104 | LV_3338-6_0_5_load_127 | 147 | 0.002574 | 0.00064511 | 0 | 0 |  | 1 | TRUE | wye
105 | LV_3338-6_0_5_load_128 | 148 | 0.0019359 | 0.00048518 | 0 | 0 |  | 1 | TRUE | wye
106 | LV_3338-6_0_5_load_129 | 149 | 0.0015095 | 0.00037831 | 0 | 0 |  | 1 | TRUE | wye
107 | LV_3338-6_0_5_load_150 | 151 | 0.0012668 | 0.0003175 | 0 | 0 |  | 1 | TRUE | wye
108 | LV_3338-6_0_5_load_135 | 153 | 0.001466 | 0.00036742 | 0 | 0 |  | 1 | TRUE | wye
109 | LV_3338-6_0_5_load_154 | 154 | 0.00092931 | 0.00023291 | 0 | 0 |  | 1 | TRUE | wye
110 | LV_3338-6_0_5_load_143 | 156 | 0.0026307 | 0.00065931 | 0 | 0 |  | 1 | TRUE | wye
111 | LV_3338-6_0_5_load_144 | 157 | 0.002831 | 0.0007095 | 0 | 0 |  | 1 | TRUE | wye
112 | LV_3338-6_0_5_load_145 | 158 | 0.00042536 | 0.0001066 | 0 | 0 |  | 1 | TRUE | wye
113 | LV_3338-6_0_5_load_146 | 159 | 0.0010692 | 0.00026798 | 0 | 0 |  | 1 | TRUE | wye
114 | LV_3338-6_0_5_load_166 | 162 | 0.0016672 | 0.00041784 | 0 | 0 |  | 1 | TRUE | wye
115 | LV_3338-6_0_5_load_147 | 163 | 0.0013961 | 0.00034989 | 0 | 0 |  | 1 | TRUE | wye
116 | LV_3338-6_0_5_load_152 | 165 | 0.0010745 | 0.0002693 | 0 | 0 |  | 1 | TRUE | wye
117 | LV_3338-6_0_5_load_149 | 166 | 0.0019775 | 0.00049562 | 0 | 0 |  | 1 | TRUE | wye
118 | LV_3338-6_0_5_load_174 | 168 | 0.0013298 | 0.00033329 | 0 | 0 |  | 1 | TRUE | wye
119 | LV_3338-6_0_5_load_173 | 169 | 0.00068848 | 0.00017255 | 0 | 0 |  | 1 | TRUE | wye
120 | LV_3338-6_0_5_load_175 | 170 | 0.0022562 | 0.00056545 | 0 | 0 |  | 1 | TRUE | wye
121 | LV_3338-6_0_5_load_172 | 171 | 0.001261 | 0.00031604 | 0 | 0 |  | 1 | TRUE | wye
122 | LV_3338-6_0_5_load_163 | 172 | 0.020212 | 0.0050656 | 0 | 0 |  | 1 | TRUE | wye
123 | LV_3338-6_0_5_load_167 | 173 | 0.0029674 | 0.00074369 | 0 | 0 |  | 1 | TRUE | wye
124 | LV_3338-6_0_5_load_169 | 175 | 0.0015783 | 0.00039556 | 0 | 0 |  | 1 | TRUE | wye
125 | LV_3338-6_0_5_load_178 | 176 | 0.0022518 | 0.00056435 | 0 | 0 |  | 1 | TRUE | wye
126 | LV_3338-6_0_5_load_180 | 177 | 0.0018224 | 0.00045673 | 0 | 0 |  | 1 | TRUE | wye
127 | LV_3338-6_0_5_load_170 | 178 | 0.0024409 | 0.00061176 | 0 | 0 |  | 1 | TRUE | wye
128 | LV_3338-6_0_5_load_179 | 179 | 0.0018488 | 0.00046335 | 0 | 0 |  | 1 | TRUE | wye
129 | LV_3338-6_0_5_load_181 | 180 | 0.0021481 | 0.00053837 | 0 | 0 |  | 1 | TRUE | wye
130 | LV_3338-6_0_5_load_171 | 181 | 0.0027648 | 0.00069293 | 0 | 0 |  | 1 | TRUE | wye
131 | LV_3338-6_0_5_load_176 | 182 | 0.0034829 | 0.0008729 | 0 | 0 |  | 1 | TRUE | wye
132 | LV_3338-6_0_5_load_177 | 183 | 0.0020904 | 0.0005239 | 0 | 0 |  | 1 | TRUE | wye

## ext_grid
| name | bus | vm_pu | va_degree | slack_weight | in_service
0 |  | 79 | 1 | 0 | 1 | TRUE

## line
| name | std_type | from_bus | to_bus | length_km | r_ohm_per_km | x_ohm_per_km | c_nf_per_km | g_us_per_km | max_i_ka | df | parallel | type | in_service
0 | LV_3338-6_0_5_line_0 |  | 0 | 1 | 0.056017 | 0.125 | 0.08 | 261 | 0 | 0.364 | 1 | 1 | cs | TRUE
1 | LV_3338-6_0_5_line_1 |  | 1 | 2 | 0.021983 | 0.125 | 0.08 | 261 | 0 | 0.364 | 1 | 1 | cs | TRUE
2 | LV_3338-6_0_5_line_2 |  | 2 | 3 | 0.14281 | 0.125 | 0.08 | 261 | 0 | 0.364 | 1 | 1 | cs | TRUE
3 | LV_3338-6_0_5_line_3 |  | 3 | 4 | 0.16464 | 0.125 | 0.08 | 261 | 0 | 0.364 | 1 | 1 | cs | TRUE
4 | LV_3338-6_0_5_line_4 |  | 4 | 6 | 0.090063 | 0.125 | 0.08 | 261 | 0 | 0.364 | 1 | 1 | cs | TRUE
5 | LV_3338-6_0_5_line_5 |  | 4 | 5 | 0.049841 | 0.125 | 0.08 | 261 | 0 | 0.364 | 1 | 1 | cs | TRUE
6 | LV_3338-6_0_5_line_6 |  | 6 | 7 | 0.046033 | 0.125 | 0.08 | 261 | 0 | 0.364 | 1 | 1 | cs | TRUE
7 | LV_3338-6_0_5_line_7 |  | 7 | 8 | 0.094619 | 0.125 | 0.08 | 261 | 0 | 0.364 | 1 | 1 | cs | TRUE
8 | LV_3338-6_0_5_line_8 |  | 8 | 9 | 0.003232 | 0.125 | 0.08 | 261 | 0 | 0.364 | 1 | 5 | cs | TRUE
9 | LV_3338-6_0_5_line_9 |  | 8 | 10 | 0.065598 | 0.125 | 0.08 | 261 | 0 | 0.364 | 1 | 5 | cs | TRUE
10 | LV_3338-6_0_5_line_10 |  | 9 | 90 | 0.05265 | 0.125 | 0.08 | 261 | 0 | 0.364 | 1 | 1 | cs | TRUE
11 | LV_3338-6_0_5_line_11 |  | 9 | 91 | 0.02452 | 0.125 | 0.08 | 261 | 0 | 0.364 | 1 | 5 | cs | TRUE
12 | LV_3338-6_0_5_line_12 |  | 10 | 92 | 0.0026829 | 0.125 | 0.08 | 261 | 0 | 0.364 | 1 | 5 | cs | TRUE
13 | LV_3338-6_0_5_line_13 |  | 11 | 12 | 0.001174 | 0.125 | 0.08 | 261 | 0 | 0.364 | 1 | 1 | cs | TRUE
14 | LV_3338-6_0_5_line_14 |  | 11 | 13 | 0.019863 | 0.125 | 0.08 | 261 | 0 | 0.364 | 1 | 1 | cs | TRUE
15 | LV_3338-6_0_5_line_15 |  | 12 | 14 | 0.011904 | 0.125 | 0.08 | 261 | 0 | 0.364 | 1 | 1 | cs | TRUE
16 | LV_3338-6_0_5_line_16 |  | 13 | 15 | 0.032551 | 0.125 | 0.08 | 261 | 0 | 0.364 | 1 | 1 | cs | TRUE
17 | LV_3338-6_0_5_line_17 |  | 13 | 16 | 0.00073548 | 0.125 | 0.08 | 261 | 0 | 0.364 | 1 | 1 | cs | TRUE
18 | LV_3338-6_0_5_line_18 |  | 14 | 17 | 0.020767 | 0.125 | 0.08 | 261 | 0 | 0.364 | 1 | 1 | cs | TRUE
19 | LV_3338-6_0_5_line_19 |  | 14 | 18 | 0.048873 | 0.125 | 0.08 | 261 | 0 | 0.364 | 1 | 1 | cs | TRUE
20 | LV_3338-6_0_5_line_20 |  | 15 | 19 | 0.026725 | 0.125 | 0.08 | 261 | 0 | 0.364 | 1 | 1 | cs | TRUE
21 | LV_3338-6_0_5_line_21 |  | 17 | 20 | 0.010001 | 0.125 | 0.08 | 261 | 0 | 0.364 | 1 | 1 | cs | TRUE
22 | LV_3338-6_0_5_line_22 |  | 18 | 21 | 0.043836 | 0.125 | 0.08 | 261 | 0 | 0.364 | 1 | 1 | cs | TRUE
23 | LV_3338-6_0_5_line_23 |  | 19 | 22 | 0.037095 | 0.125 | 0.08 | 261 | 0 | 0.364 | 1 | 1 | cs | TRUE
24 | LV_3338-6_0_5_line_24 |  | 19 | 23 | 0.02131 | 0.125 | 0.08 | 261 | 0 | 0.364 | 1 | 1 | cs | TRUE
25 | LV_3338-6_0_5_line_25 |  | 20 | 24 | 0.025394 | 0.125 | 0.08 | 261 | 0 | 0.364 | 1 | 1 | cs | TRUE
26 | LV_3338-6_0_5_line_26 |  | 21 | 25 | 0.004309 | 0.125 | 0.08 | 261 | 0 | 0.364 | 1 | 1 | cs | TRUE
27 | LV_3338-6_0_5_line_27 |  | 22 | 26 | 0.016468 | 0.125 | 0.08 | 261 | 0 | 0.364 | 1 | 1 | cs | TRUE
28 | LV_3338-6_0_5_line_28 |  | 23 | 27 | 0.015046 | 0.125 | 0.08 | 261 | 0 | 0.364 | 1 | 1 | cs | TRUE
29 | LV_3338-6_0_5_line_29 |  | 23 | 28 | 0.015356 | 0.125 | 0.08 | 261 | 0 | 0.364 | 1 | 1 | cs | TRUE
30 | LV_3338-6_0_5_line_30 |  | 24 | 29 | 0.004117 | 0.125 | 0.08 | 261 | 0 | 0.364 | 1 | 1 | cs | TRUE
31 | LV_3338-6_0_5_line_31 |  | 27 | 30 | 0.014473 | 0.125 | 0.08 | 261 | 0 | 0.364 | 1 | 1 | cs | TRUE
32 | LV_3338-6_0_5_line_32 |  | 30 | 31 | 0.16069 | 0.125 | 0.08 | 261 | 0 | 0.364 | 1 | 1 | cs | TRUE
33 | LV_3338-6_0_5_line_33 |  | 31 | 53 | 0.05404 | 0.125 | 0.08 | 261 | 0 | 0.364 | 1 | 1 | cs | TRUE
34 | LV_3338-6_0_5_line_34 |  | 32 | 33 | 0.016177 | 0.125 | 0.08 | 261 | 0 | 0.364 | 1 | 1 | cs | TRUE
35 | LV_3338-6_0_5_line_35 |  | 32 | 34 | 0.013234 | 0.125 | 0.08 | 261 | 0 | 0.364 | 1 | 1 | cs | TRUE
36 | LV_3338-6_0_5_line_36 |  | 34 | 61 | 0.011446 | 0.125 | 0.08 | 261 | 0 | 0.364 | 1 | 1 | cs | TRUE
37 | LV_3338-6_0_5_line_37 |  | 34 | 62 | 0.0042187 | 0.125 | 0.08 | 261 | 0 | 0.364 | 1 | 1 | cs | TRUE
38 | LV_3338-6_0_5_line_38 |  | 35 | 36 | 0.008245 | 0.125 | 0.08 | 261 | 0 | 0.364 | 1 | 5 | cs | TRUE
39 | LV_3338-6_0_5_line_39 |  | 35 | 37 | 0.011785 | 0.125 | 0.08 | 261 | 0 | 0.364 | 1 | 5 | cs | TRUE
40 | LV_3338-6_0_5_line_40 |  | 35 | 38 | 0.02052 | 0.125 | 0.08 | 261 | 0 | 0.364 | 1 | 1 | cs | TRUE
41 | LV_3338-6_0_5_line_41 |  | 36 | 41 | 0.035648 | 0.125 | 0.08 | 261 | 0 | 0.364 | 1 | 5 | cs | TRUE
42 | LV_3338-6_0_5_line_42 |  | 36 | 42 | 0.013579 | 0.125 | 0.08 | 261 | 0 | 0.364 | 1 | 1 | cs | TRUE
43 | LV_3338-6_0_5_line_43 |  | 37 | 43 | 0.027357 | 0.125 | 0.08 | 261 | 0 | 0.364 | 1 | 5 | cs | TRUE
44 | LV_3338-6_0_5_line_44 |  | 37 | 44 | 0.030081 | 0.125 | 0.08 | 261 | 0 | 0.364 | 1 | 1 | cs | TRUE
45 | LV_3338-6_0_5_line_45 |  | 37 | 45 | 0.014973 | 0.125 | 0.08 | 261 | 0 | 0.364 | 1 | 5 | cs | TRUE
46 | LV_3338-6_0_5_line_46 |  | 38 | 75 | 0.028062 | 0.125 | 0.08 | 261 | 0 | 0.364 | 1 | 1 | cs | TRUE
47 | LV_3338-6_0_5_line_47 |  | 39 | 40 | 0.018018 | 0.125 | 0.08 | 261 | 0 | 0.364 | 1 | 5 | cs | TRUE
48 | LV_3338-6_0_5_line_48 |  | 39 | 41 | 0.017996 | 0.125 | 0.08 | 261 | 0 | 0.364 | 1 | 5 | cs | TRUE
49 | LV_3338-6_0_5_line_49 |  | 40 | 76 | 0.0052798 | 0.125 | 0.08 | 261 | 0 | 0.364 | 1 | 5 | cs | TRUE
50 | LV_3338-6_0_5_line_50 |  | 42 | 77 | 0.0042689 | 0.125 | 0.08 | 261 | 0 | 0.364 | 1 | 1 | cs | TRUE
51 | LV_3338-6_0_5_line_51 |  | 43 | 46 | 0.01131 | 0.125 | 0.08 | 261 | 0 | 0.364 | 1 | 5 | cs | TRUE
52 | LV_3338-6_0_5_line_52 |  | 44 | 78 | 0.036799 | 0.125 | 0.08 | 261 | 0 | 0.364 | 1 | 1 | cs | TRUE
53 | LV_3338-6_0_5_line_53 |  | 45 | 50 | 0.020222 | 0.125 | 0.08 | 261 | 0 | 0.364 | 1 | 5 | cs | TRUE
54 | LV_3338-6_0_5_line_54 |  | 46 | 79 | 0.019033 | 0.125 | 0.08 | 261 | 0 | 0.364 | 1 | 5 | cs | TRUE
55 | LV_3338-6_0_5_line_55 |  | 47 | 48 | 0.068989 | 0.125 | 0.08 | 261 | 0 | 0.364 | 1 | 5 | cs | TRUE
56 | LV_3338-6_0_5_line_56 |  | 47 | 49 | 0.034013 | 0.125 | 0.08 | 261 | 0 | 0.364 | 1 | 5 | cs | TRUE
57 | LV_3338-6_0_5_line_57 |  | 48 | 52 | 0.052024 | 0.125 | 0.08 | 261 | 0 | 0.364 | 1 | 5 | cs | TRUE
58 | LV_3338-6_0_5_line_58 |  | 49 | 80 | 0.02076 | 0.125 | 0.08 | 261 | 0 | 0.364 | 1 | 5 | cs | TRUE
59 | LV_3338-6_0_5_line_59 |  | 50 | 51 | 0.013877 | 0.125 | 0.08 | 261 | 0 | 0.364 | 1 | 1 | cs | TRUE
60 | LV_3338-6_0_5_line_60 |  | 50 | 52 | 0.036554 | 0.125 | 0.08 | 261 | 0 | 0.364 | 1 | 5 | cs | TRUE
61 | LV_3338-6_0_5_line_61 |  | 51 | 81 | 0.036042 | 0.125 | 0.08 | 261 | 0 | 0.364 | 1 | 1 | cs | TRUE
62 | LV_3338-6_0_5_line_62 |  | 53 | 82 | 0.047716 | 0.125 | 0.08 | 261 | 0 | 0.364 | 1 | 1 | cs | TRUE
63 | LV_3338-6_0_5_line_63 |  | 54 | 55 | 0.015817 | 0.125 | 0.08 | 261 | 0 | 0.364 | 1 | 1 | cs | TRUE
64 | LV_3338-6_0_5_line_64 |  | 54 | 56 | 0.032518 | 0.125 | 0.08 | 261 | 0 | 0.364 | 1 | 1 | cs | TRUE
65 | LV_3338-6_0_5_line_65 |  | 54 | 57 | 0.013743 | 0.125 | 0.08 | 261 | 0 | 0.364 | 1 | 1 | cs | TRUE
66 | LV_3338-6_0_5_line_66 |  | 55 | 72 | 0.013436 | 0.125 | 0.08 | 261 | 0 | 0.364 | 1 | 1 | cs | TRUE
67 | LV_3338-6_0_5_line_67 |  | 55 | 84 | 0.012454 | 0.125 | 0.08 | 261 | 0 | 0.364 | 1 | 1 | cs | TRUE
68 | LV_3338-6_0_5_line_68 |  | 56 | 58 | 0.025298 | 0.125 | 0.08 | 261 | 0 | 0.364 | 1 | 1 | cs | TRUE
69 | LV_3338-6_0_5_line_69 |  | 56 | 59 | 0.010172 | 0.125 | 0.08 | 261 | 0 | 0.364 | 1 | 1 | cs | TRUE
70 | LV_3338-6_0_5_line_70 |  | 56 | 60 | 0.015513 | 0.125 | 0.08 | 261 | 0 | 0.364 | 1 | 1 | cs | TRUE
71 | LV_3338-6_0_5_line_71 |  | 57 | 85 | 0.013994 | 0.125 | 0.08 | 261 | 0 | 0.364 | 1 | 1 | cs | TRUE
72 | LV_3338-6_0_5_line_72 |  | 59 | 63 | 0.037033 | 0.125 | 0.08 | 261 | 0 | 0.364 | 1 | 1 | cs | TRUE
73 | LV_3338-6_0_5_line_73 |  | 60 | 83 | 0.043208 | 0.125 | 0.08 | 261 | 0 | 0.364 | 1 | 1 | cs | TRUE
74 | LV_3338-6_0_5_line_74 |  | 61 | 88 | 0.0040934 | 0.125 | 0.08 | 261 | 0 | 0.364 | 1 | 1 | cs | TRUE
75 | LV_3338-6_0_5_line_75 |  | 62 | 89 | 0.017862 | 0.125 | 0.08 | 261 | 0 | 0.364 | 1 | 1 | cs | TRUE
76 | LV_3338-6_0_5_line_76 |  | 64 | 65 | 0.017881 | 0.125 | 0.08 | 261 | 0 | 0.364 | 1 | 1 | cs | TRUE
77 | LV_3338-6_0_5_line_77 |  | 64 | 66 | 0.005048 | 0.125 | 0.08 | 261 | 0 | 0.364 | 1 | 1 | cs | TRUE
78 | LV_3338-6_0_5_line_78 |  | 64 | 67 | 0.076717 | 0.125 | 0.08 | 261 | 0 | 0.364 | 1 | 1 | cs | TRUE
79 | LV_3338-6_0_5_line_79 |  | 65 | 114 | 0.045638 | 0.125 | 0.08 | 261 | 0 | 0.364 | 1 | 1 | cs | TRUE
80 | LV_3338-6_0_5_line_80 |  | 65 | 115 | 0.02622 | 0.125 | 0.08 | 261 | 0 | 0.364 | 1 | 1 | cs | TRUE
81 | LV_3338-6_0_5_line_81 |  | 67 | 68 | 0.03388 | 0.125 | 0.08 | 261 | 0 | 0.364 | 1 | 5 | cs | TRUE
82 | LV_3338-6_0_5_line_82 |  | 67 | 69 | 0.023216 | 0.125 | 0.08 | 261 | 0 | 0.364 | 1 | 5 | cs | TRUE
83 | LV_3338-6_0_5_line_83 |  | 68 | 109 | 0.044159 | 0.125 | 0.08 | 261 | 0 | 0.364 | 1 | 5 | cs | TRUE
84 | LV_3338-6_0_5_line_84 |  | 69 | 108 | 0.024453 | 0.125 | 0.08 | 261 | 0 | 0.364 | 1 | 5 | cs | TRUE
85 | LV_3338-6_0_5_line_85 |  | 70 | 71 | 0.068073 | 0.125 | 0.08 | 261 | 0 | 0.364 | 1 | 1 | cs | TRUE
86 | LV_3338-6_0_5_line_86 |  | 70 | 72 | 0.016199 | 0.125 | 0.08 | 261 | 0 | 0.364 | 1 | 1 | cs | TRUE
87 | LV_3338-6_0_5_line_87 |  | 71 | 73 | 0.019742 | 0.125 | 0.08 | 261 | 0 | 0.364 | 1 | 1 | cs | TRUE
88 | LV_3338-6_0_5_line_88 |  | 71 | 74 | 0.021292 | 0.125 | 0.08 | 261 | 0 | 0.364 | 1 | 1 | cs | TRUE
89 | LV_3338-6_0_5_line_89 |  | 73 | 112 | 0.020352 | 0.125 | 0.08 | 261 | 0 | 0.364 | 1 | 1 | cs | TRUE
90 | LV_3338-6_0_5_line_90 |  | 74 | 113 | 0.018877 | 0.125 | 0.08 | 261 | 0 | 0.364 | 1 | 1 | cs | TRUE
91 | LV_3338-6_0_5_line_91 |  | 75 | 88 | 0.014375 | 0.125 | 0.08 | 261 | 0 | 0.364 | 1 | 1 | cs | TRUE
92 | LV_3338-6_0_5_line_92 |  | 76 | 172 | 0.020166 | 0.125 | 0.08 | 261 | 0 | 0.364 | 1 | 2 | cs | TRUE
93 | LV_3338-6_0_5_line_93 |  | 77 | 138 | 0.011754 | 0.125 | 0.08 | 261 | 0 | 0.364 | 1 | 1 | cs | TRUE
94 | LV_3338-6_0_5_line_94 |  | 78 | 141 | 0.036065 | 0.125 | 0.08 | 261 | 0 | 0.364 | 1 | 1 | cs | TRUE
95 | LV_3338-6_0_5_line_95 |  | 80 | 155 | 0.013807 | 0.125 | 0.08 | 261 | 0 | 0.364 | 1 | 1 | cs | TRUE
96 | LV_3338-6_0_5_line_96 |  | 80 | 156 | 0.007326 | 0.125 | 0.08 | 261 | 0 | 0.364 | 1 | 5 | cs | TRUE
97 | LV_3338-6_0_5_line_97 |  | 81 | 154 | 0.018433 | 0.125 | 0.08 | 261 | 0 | 0.364 | 1 | 1 | cs | TRUE
98 | LV_3338-6_0_5_line_98 |  | 81 | 152 | 0.004872 | 0.125 | 0.08 | 261 | 0 | 0.364 | 1 | 1 | cs | TRUE
99 | LV_3338-6_0_5_line_99 |  | 82 | 135 | 0.0035601 | 0.125 | 0.08 | 261 | 0 | 0.364 | 1 | 1 | cs | TRUE
100 | LV_3338-6_0_5_line_100 |  | 84 | 118 | 0.013252 | 0.125 | 0.08 | 261 | 0 | 0.364 | 1 | 1 | cs | TRUE
101 | LV_3338-6_0_5_line_101 |  | 85 | 87 | 0.0056403 | 0.125 | 0.08 | 261 | 0 | 0.364 | 1 | 1 | cs | TRUE
102 | LV_3338-6_0_5_line_102 |  | 86 | 87 | 0.021744 | 0.125 | 0.08 | 261 | 0 | 0.364 | 1 | 1 | cs | TRUE
103 | LV_3338-6_0_5_line_103 |  | 89 | 118 | 0.012639 | 0.125 | 0.08 | 261 | 0 | 0.364 | 1 | 1 | cs | TRUE
104 | LV_3338-6_0_5_line_104 |  | 90 | 99 | 0.017834 | 0.125 | 0.08 | 261 | 0 | 0.364 | 1 | 1 | cs | TRUE
105 | LV_3338-6_0_5_line_105 |  | 91 | 100 | 0.024741 | 0.125 | 0.08 | 261 | 0 | 0.364 | 1 | 5 | cs | TRUE
106 | LV_3338-6_0_5_line_106 |  | 92 | 93 | 0.018737 | 0.125 | 0.08 | 261 | 0 | 0.364 | 1 | 5 | cs | TRUE
107 | LV_3338-6_0_5_line_107 |  | 93 | 94 | 0.013905 | 0.125 | 0.08 | 261 | 0 | 0.364 | 1 | 5 | cs | TRUE
108 | LV_3338-6_0_5_line_108 |  | 94 | 95 | 0.017037 | 0.125 | 0.08 | 261 | 0 | 0.364 | 1 | 5 | cs | TRUE
109 | LV_3338-6_0_5_line_109 |  | 95 | 96 | 0.0060338 | 0.125 | 0.08 | 261 | 0 | 0.364 | 1 | 5 | cs | TRUE
110 | LV_3338-6_0_5_line_110 |  | 96 | 97 | 0.021167 | 0.125 | 0.08 | 261 | 0 | 0.364 | 1 | 2 | cs | TRUE
111 | LV_3338-6_0_5_line_111 |  | 97 | 98 | 0.01971 | 0.125 | 0.08 | 261 | 0 | 0.364 | 1 | 1 | cs | TRUE
112 | LV_3338-6_0_5_line_112 |  | 98 | 102 | 0.016924 | 0.125 | 0.08 | 261 | 0 | 0.364 | 1 | 1 | cs | TRUE
113 | LV_3338-6_0_5_line_113 |  | 100 | 101 | 0.022019 | 0.125 | 0.08 | 261 | 0 | 0.364 | 1 | 5 | cs | TRUE
114 | LV_3338-6_0_5_line_114 |  | 101 | 107 | 0.022153 | 0.125 | 0.08 | 261 | 0 | 0.364 | 1 | 5 | cs | TRUE
115 | LV_3338-6_0_5_line_115 |  | 102 | 103 | 0.012024 | 0.125 | 0.08 | 261 | 0 | 0.364 | 1 | 1 | cs | TRUE
116 | LV_3338-6_0_5_line_116 |  | 103 | 104 | 0.027848 | 0.125 | 0.08 | 261 | 0 | 0.364 | 1 | 1 | cs | TRUE
117 | LV_3338-6_0_5_line_117 |  | 104 | 105 | 0.03686 | 0.125 | 0.08 | 261 | 0 | 0.364 | 1 | 1 | cs | TRUE
118 | LV_3338-6_0_5_line_118 |  | 104 | 106 | 0.009114 | 0.125 | 0.08 | 261 | 0 | 0.364 | 1 | 1 | cs | TRUE
119 | LV_3338-6_0_5_line_119 |  | 107 | 108 | 0.022018 | 0.125 | 0.08 | 261 | 0 | 0.364 | 1 | 5 | cs | TRUE
120 | LV_3338-6_0_5_line_120 |  | 109 | 110 | 0.00926 | 0.125 | 0.08 | 261 | 0 | 0.364 | 1 | 1 | cs | TRUE
121 | LV_3338-6_0_5_line_121 |  | 109 | 111 | 0.016281 | 0.125 | 0.08 | 261 | 0 | 0.364 | 1 | 5 | cs | TRUE
122 | LV_3338-6_0_5_line_122 |  | 111 | 116 | 0.029725 | 0.125 | 0.08 | 261 | 0 | 0.364 | 1 | 1 | cs | TRUE
123 | LV_3338-6_0_5_line_123 |  | 111 | 117 | 0.014588 | 0.125 | 0.08 | 261 | 0 | 0.364 | 1 | 5 | cs | TRUE
124 | LV_3338-6_0_5_line_124 |  | 112 | 121 | 0.0087612 | 0.125 | 0.08 | 261 | 0 | 0.364 | 1 | 1 | cs | TRUE
125 | LV_3338-6_0_5_line_125 |  | 113 | 119 | 0.010461 | 0.125 | 0.08 | 261 | 0 | 0.364 | 1 | 1 | cs | TRUE
126 | LV_3338-6_0_5_line_126 |  | 117 | 142 | 0.028128 | 0.125 | 0.08 | 261 | 0 | 0.364 | 1 | 5 | cs | TRUE
127 | LV_3338-6_0_5_line_127 |  | 119 | 120 | 0.0062035 | 0.125 | 0.08 | 261 | 0 | 0.364 | 1 | 1 | cs | TRUE
128 | LV_3338-6_0_5_line_128 |  | 121 | 122 | 0.03878 | 0.125 | 0.08 | 261 | 0 | 0.364 | 1 | 1 | cs | TRUE
129 | LV_3338-6_0_5_line_129 |  | 122 | 123 | 0.0071582 | 0.125 | 0.08 | 261 | 0 | 0.364 | 1 | 1 | cs | TRUE
130 | LV_3338-6_0_5_line_130 |  | 124 | 125 | 0.0052271 | 0.125 | 0.08 | 261 | 0 | 0.364 | 1 | 1 | cs | TRUE
131 | LV_3338-6_0_5_line_131 |  | 124 | 126 | 0.03836 | 0.125 | 0.08 | 261 | 0 | 0.364 | 1 | 1 | cs | TRUE
132 | LV_3338-6_0_5_line_132 |  | 125 | 127 | 0.014211 | 0.125 | 0.08 | 261 | 0 | 0.364 | 1 | 1 | cs | TRUE
133 | LV_3338-6_0_5_line_133 |  | 126 | 128 | 0.00032295 | 0.125 | 0.08 | 261 | 0 | 0.364 | 1 | 1 | cs | TRUE
134 | LV_3338-6_0_5_line_134 |  | 127 | 129 | 0.0014442 | 0.125 | 0.08 | 261 | 0 | 0.364 | 1 | 1 | cs | TRUE
135 | LV_3338-6_0_5_line_135 |  | 128 | 130 | 0.0094484 | 0.125 | 0.08 | 261 | 0 | 0.364 | 1 | 1 | cs | TRUE
136 | LV_3338-6_0_5_line_136 |  | 129 | 131 | 0.026104 | 0.125 | 0.08 | 261 | 0 | 0.364 | 1 | 1 | cs | TRUE
137 | LV_3338-6_0_5_line_137 |  | 130 | 132 | 0.044975 | 0.125 | 0.08 | 261 | 0 | 0.364 | 1 | 1 | cs | TRUE
138 | LV_3338-6_0_5_line_138 |  | 131 | 133 | 0.009971 | 0.125 | 0.08 | 261 | 0 | 0.364 | 1 | 1 | cs | TRUE
139 | LV_3338-6_0_5_line_139 |  | 132 | 134 | 0.0087917 | 0.125 | 0.08 | 261 | 0 | 0.364 | 1 | 1 | cs | TRUE
140 | LV_3338-6_0_5_line_140 |  | 132 | 135 | 0.020999 | 0.125 | 0.08 | 261 | 0 | 0.364 | 1 | 1 | cs | TRUE
141 | LV_3338-6_0_5_line_141 |  | 133 | 136 | 0.0017265 | 0.125 | 0.08 | 261 | 0 | 0.364 | 1 | 1 | cs | TRUE
142 | LV_3338-6_0_5_line_142 |  | 134 | 172 | 0.017529 | 0.125 | 0.08 | 261 | 0 | 0.364 | 1 | 1 | cs | TRUE
143 | LV_3338-6_0_5_line_143 |  | 137 | 138 | 0.016854 | 0.125 | 0.08 | 261 | 0 | 0.364 | 1 | 1 | cs | TRUE
144 | LV_3338-6_0_5_line_144 |  | 139 | 140 | 0.032338 | 0.125 | 0.08 | 261 | 0 | 0.364 | 1 | 1 | cs | TRUE
145 | LV_3338-6_0_5_line_145 |  | 140 | 141 | 0.012998 | 0.125 | 0.08 | 261 | 0 | 0.364 | 1 | 1 | cs | TRUE
146 | LV_3338-6_0_5_line_146 |  | 142 | 143 | 0.0044914 | 0.125 | 0.08 | 261 | 0 | 0.364 | 1 | 5 | cs | TRUE
147 | LV_3338-6_0_5_line_147 |  | 143 | 144 | 0.026638 | 0.125 | 0.08 | 261 | 0 | 0.364 | 1 | 5 | cs | TRUE
148 | LV_3338-6_0_5_line_148 |  | 144 | 145 | 0.013562 | 0.125 | 0.08 | 261 | 0 | 0.364 | 1 | 5 | cs | TRUE
149 | LV_3338-6_0_5_line_149 |  | 145 | 146 | 0.013426 | 0.125 | 0.08 | 261 | 0 | 0.364 | 1 | 5 | cs | TRUE
150 | LV_3338-6_0_5_line_150 |  | 146 | 147 | 0.0091814 | 0.125 | 0.08 | 261 | 0 | 0.364 | 1 | 5 | cs | TRUE
151 | LV_3338-6_0_5_line_151 |  | 147 | 148 | 0.011725 | 0.125 | 0.08 | 261 | 0 | 0.364 | 1 | 5 | cs | TRUE
152 | LV_3338-6_0_5_line_152 |  | 148 | 149 | 0.0067562 | 0.125 | 0.08 | 261 | 0 | 0.364 | 1 | 5 | cs | TRUE
153 | LV_3338-6_0_5_line_153 |  | 149 | 150 | 0.0076413 | 0.125 | 0.08 | 261 | 0 | 0.364 | 1 | 5 | cs | TRUE
154 | LV_3338-6_0_5_line_154 |  | 150 | 151 | 0.0094782 | 0.125 | 0.08 | 261 | 0 | 0.364 | 1 | 5 | cs | TRUE
155 | LV_3338-6_0_5_line_155 |  | 151 | 166 | 0.015645 | 0.125 | 0.08 | 261 | 0 | 0.364 | 1 | 5 | cs | TRUE
156 | LV_3338-6_0_5_line_156 |  | 152 | 153 | 0.027923 | 0.125 | 0.08 | 261 | 0 | 0.364 | 1 | 1 | cs | TRUE
157 | LV_3338-6_0_5_line_157 |  | 155 | 157 | 0.021215 | 0.125 | 0.08 | 261 | 0 | 0.364 | 1 | 1 | cs | TRUE
158 | LV_3338-6_0_5_line_158 |  | 156 | 158 | 0.045737 | 0.125 | 0.08 | 261 | 0 | 0.364 | 1 | 5 | cs | TRUE
159 | LV_3338-6_0_5_line_159 |  | 158 | 159 | 0.0058598 | 0.125 | 0.08 | 261 | 0 | 0.364 | 1 | 5 | cs | TRUE
160 | LV_3338-6_0_5_line_160 |  | 159 | 163 | 0.0014028 | 0.125 | 0.08 | 261 | 0 | 0.364 | 1 | 5 | cs | TRUE
161 | LV_3338-6_0_5_line_161 |  | 160 | 161 | 0.018884 | 0.125 | 0.08 | 261 | 0 | 0.364 | 1 | 1 | cs | TRUE
162 | LV_3338-6_0_5_line_162 |  | 160 | 162 | 0.029442 | 0.125 | 0.08 | 261 | 0 | 0.364 | 1 | 1 | cs | TRUE
163 | LV_3338-6_0_5_line_163 |  | 161 | 173 | 0.024023 | 0.125 | 0.08 | 261 | 0 | 0.364 | 1 | 1 | cs | TRUE
164 | LV_3338-6_0_5_line_164 |  | 161 | 174 | 0.094215 | 0.125 | 0.08 | 261 | 0 | 0.364 | 1 | 1 | cs | TRUE
165 | LV_3338-6_0_5_line_165 |  | 162 | 175 | 0.0077163 | 0.125 | 0.08 | 261 | 0 | 0.364 | 1 | 1 | cs | TRUE
166 | LV_3338-6_0_5_line_166 |  | 163 | 164 | 0.021497 | 0.125 | 0.08 | 261 | 0 | 0.364 | 1 | 5 | cs | TRUE
167 | LV_3338-6_0_5_line_167 |  | 164 | 165 | 0.01383 | 0.125 | 0.08 | 261 | 0 | 0.364 | 1 | 1 | cs | TRUE
168 | LV_3338-6_0_5_line_168 |  | 164 | 166 | 0.0070697 | 0.125 | 0.08 | 261 | 0 | 0.364 | 1 | 5 | cs | TRUE
169 | LV_3338-6_0_5_line_169 |  | 165 | 167 | 0.018295 | 0.125 | 0.08 | 261 | 0 | 0.364 | 1 | 1 | cs | TRUE
170 | LV_3338-6_0_5_line_170 |  | 167 | 168 | 0.020035 | 0.125 | 0.08 | 261 | 0 | 0.364 | 1 | 1 | cs | TRUE
171 | LV_3338-6_0_5_line_171 |  | 167 | 169 | 0.0091806 | 0.125 | 0.08 | 261 | 0 | 0.364 | 1 | 1 | cs | TRUE
172 | LV_3338-6_0_5_line_172 |  | 168 | 170 | 0.022923 | 0.125 | 0.08 | 261 | 0 | 0.364 | 1 | 1 | cs | TRUE
173 | LV_3338-6_0_5_line_173 |  | 169 | 171 | 0.0064121 | 0.125 | 0.08 | 261 | 0 | 0.364 | 1 | 1 | cs | TRUE
174 | LV_3338-6_0_5_line_174 |  | 170 | 182 | 0.06695 | 0.125 | 0.08 | 261 | 0 | 0.364 | 1 | 1 | cs | TRUE
175 | LV_3338-6_0_5_line_175 |  | 171 | 181 | 0.0194 | 0.125 | 0.08 | 261 | 0 | 0.364 | 1 | 1 | cs | TRUE
176 | LV_3338-6_0_5_line_176 |  | 173 | 176 | 0.012186 | 0.125 | 0.08 | 261 | 0 | 0.364 | 1 | 1 | cs | TRUE
177 | LV_3338-6_0_5_line_177 |  | 174 | 177 | 0.072638 | 0.125 | 0.08 | 261 | 0 | 0.364 | 1 | 1 | cs | TRUE
178 | LV_3338-6_0_5_line_178 |  | 175 | 178 | 0.00071417 | 0.125 | 0.08 | 261 | 0 | 0.364 | 1 | 1 | cs | TRUE
179 | LV_3338-6_0_5_line_179 |  | 176 | 179 | 0.0069371 | 0.125 | 0.08 | 261 | 0 | 0.364 | 1 | 1 | cs | TRUE
180 | LV_3338-6_0_5_line_180 |  | 177 | 180 | 0.01091 | 0.125 | 0.08 | 261 | 0 | 0.364 | 1 | 1 | cs | TRUE
181 | LV_3338-6_0_5_line_181 |  | 178 | 181 | 0.016506 | 0.125 | 0.08 | 261 | 0 | 0.364 | 1 | 1 | cs | TRUE
182 | LV_3338-6_0_5_line_182 |  | 182 | 183 | 0.039569 | 0.125 | 0.08 | 261 | 0 | 0.364 | 1 | 1 | cs | TRUE

## trafo
| name | std_type | hv_bus | lv_bus | sn_mva | vn_hv_kv | vn_lv_kv | vk_percent | vkr_percent | pfe_kw | i0_percent | shift_degree | tap_side | tap_neutral | tap_min | tap_max | tap_step_percent | tap_step_degree | tap_pos | tap_phase_shifter | parallel | df | in_service
0 | LV_3338-6_0_5_trafo_183 | 0.63 MVA 20/0.4 kV | 184 | 79 | 0.63 | 20 | 0.4 | 6 | 1.206 | 1.65 | 0.2619 | 150 | hv | 0 | -2 | 2 | 2.5 | 0 | 0 | FALSE | 1 | 1 | TRUE

## line_geodata
| x0 | y0 | x1 | y1 | x2 | y2 | x3 | y3 | x4 | y4 | x5 | y5 | x6 | y6 | x7 | y7 | x8 | y8 | x9 | y9 | x10 | y10 | x11 | y11 | x12 | y12 | x13 | y13 | x14 | y14 | x15 | y15 | x16 | y16 | x17 | y17 | x18 | y18 | x19 | y19 | x20 | y20 | x21 | y21 | x22 | y22 | x23 | y23 | x24 | y24 | x25 | y25 | x26 | y26 | x27 | y27 | x28 | y28 | x29 | y29 | x30 | y30 | x31 | y31 | x32 | y32 | x33 | y33 | x34 | y34 | x35 | y35
0 | 2714585.8507 | 1232145.6285 | 2714564.308 | 1232150.3949 | 2714534.2329 | 1232158.8887 | 2714531.6739 | 1232159.7552
1 | 2714596.2681 | 1232126.2586 | 2714585.8507 | 1232145.6285
2 | 2714738.9793 | 1232131.6932 | 2714596.2681 | 1232126.2586
3 | 2714771.0985 | 1232045.2565 | 2714768.0216 | 1232048.0883 | 2714766.8278 | 1232055.382 | 2714768.2434 | 1232060.5245 | 2714769.8218 | 1232073.3095 | 2714772.4575 | 1232084.3023 | 2714774.1961 | 1232088.7949 | 2714776.5791 | 1232094.0451 | 2714777.5002 | 1232096.5537 | 2714777.4495 | 1232099.177 | 2714776.608 | 1232100.7842 | 2714774.5397 | 1232102.7681 | 2714770.863 | 1232103.7089 | 2714766.0452 | 1232102.9487 | 2714760.3941 | 1232101.0158 | 2714752.5135 | 1232096.4713 | 2714746.0795 | 1232093.1111 | 2714742.8704 | 1232092.9824 | 2714739.5947 | 1232094.3425 | 2714738.0893 | 1232096.593 | 2714737.6453 | 1232098.408 | 2714737.5905 | 1232101.2425 | 2714738.3651 | 1232103.4926 | 2714740.3318 | 1232106.7665 | 2714744.092 | 1232111.6984 | 2714747.4778 | 1232117.5795 | 2714749.1852 | 1232121.7268 | 2714752.1665 | 1232125.0203 | 2714755.5606 | 1232128.1216 | 2714756.2924 | 1232132.1945 | 2714755.4274 | 1232135.0133 | 2714752.7577 | 1232136.3739 | 2714749.1432 | 1232136.4487 | 2714744.0784 | 1232135.5391 | 2714740.8653 | 1232133.6534 | 2714738.9793 | 1232131.6932
4 | 2714771.0985 | 1232045.2565 | 2714777.0625 | 1232045.8944 | 2714781.6882 | 1232050.3316 | 2714789.3039 | 1232056.0387 | 2714803.3265 | 1232060.6353 | 2714815.0296 | 1232061.3952 | 2714843.3047 | 1232061.4303 | 2714856.1143 | 1232065.2919
5 | 2714771.0985 | 1232045.2565 | 2714763.0854 | 1232029.534 | 2714754.5135 | 1232022.741 | 2714747.3902 | 1232002.7132
6 | 2714897.0434 | 1232083.497 | 2714885.9168 | 1232081.9141 | 2714873.1784 | 1232078.2873 | 2714865.7237 | 1232071.3045 | 2714856.1143 | 1232065.2919
7 | 2714864.7326 | 1231996.4266 | 2714869.8576 | 1232011.8599 | 2714883.8464 | 1232049.9268 | 2714897.4597 | 1232069.8055 | 2714897.4377 | 1232078.7787 | 2714897.0434 | 1232083.497
8 | 2714863.6477 | 1231993.381 | 2714864.7326 | 1231996.4266
9 | 2714864.7326 | 1231996.4266 | 2714833.8237 | 1232010.763 | 2714818.8052 | 1232010.6617 | 2714810.9765 | 1232007.7416 | 2714806.6715 | 1232000.8197 | 2714806.6715 | 1232000.8197
10 | 2714906.2135 | 1232010.4058 | 2714889.4452 | 1232007.5684 | 2714876.2598 | 1231994.1475 | 2714872.8682 | 1231988.5665 | 2714863.6477 | 1231993.381
11 | 2714863.6477 | 1231993.381 | 2714855.5447 | 1231970.2381
12 | 2714806.6715 | 1232000.8197 | 2714805.8284 | 1231998.2727
13 | 2714461.3045 | 1231485.0069 | 2714460.8244 | 1231483.9356
14 | 2714452.7004 | 1231465.8095 | 2714460.8244 | 1231483.9356
15 | 2714466.1734 | 1231495.8702 | 2714461.3045 | 1231485.0069
16 | 2714452.7004 | 1231465.8095 | 2714424.2779 | 1231481.6761
17 | 2714453.3425 | 1231465.4509 | 2714452.7004 | 1231465.8095
18 | 2714466.1734 | 1231495.8702 | 2714486.9402 | 1231495.8957
19 | 2714466.1734 | 1231495.8702 | 2714465.8402 | 1231499.0106 | 2714431.2041 | 1231511.3091 | 2714424.5585 | 1231517.3192
20 | 2714400.9427 | 1231494.7027 | 2714424.2779 | 1231481.6761
21 | 2714486.9402 | 1231495.8957 | 2714493.9132 | 1231495.9043 | 2714496.9383 | 1231495.7736
22 | 2714446.5646 | 1231538.5483 | 2714424.1313 | 1231538.7166 | 2714424.5585 | 1231517.3192
23 | 2714401.884 | 1231457.6251 | 2714400.9427 | 1231494.7027
24 | 2714400.9427 | 1231494.7027 | 2714382.7441 | 1231505.8724
25 | 2714497.2443 | 1231521.166 | 2714496.9383 | 1231495.7736
26 | 2714446.4279 | 1231534.2423 | 2714446.5646 | 1231538.5483
27 | 2714401.884 | 1231457.6251 | 2714401.197 | 1231441.1711
28 | 2714382.7441 | 1231505.8724 | 2714369.9241 | 1231513.7476
29 | 2714382.7441 | 1231505.8724 | 2714379.6566 | 1231498.2292 | 2714376.7798 | 1231495.3828 | 2714373.7141 | 1231495.438
30 | 2714497.2443 | 1231521.166 | 2714493.1152 | 1231521.1976
31 | 2714357.5923 | 1231521.3229 | 2714369.9241 | 1231513.7476
32 | 2714357.5923 | 1231521.3229 | 2714353.5612 | 1231525.3151 | 2714348.2493 | 1231534.0642 | 2714344.2916 | 1231547.2317 | 2714333.1218 | 1231586.8034 | 2714332.4827 | 1231595.9983 | 2714332.5313 | 1231605.2843 | 2714403.9455 | 1231605.4804
33 | 2714403.9455 | 1231605.4804 | 2714404.8923 | 1231605.4875 | 2714448.6878 | 1231589.9516 | 2714455.3077 | 1231590.1821
34 | 2714637.3683 | 1231692.0553 | 2714634.5989 | 1231707.9922
35 | 2714637.3683 | 1231692.0553 | 2714638.3495 | 1231687.5263 | 2714642.1807 | 1231688.0116 | 2714643.1942 | 1231683.3831
36 | 2714643.1942 | 1231683.3831 | 2714632.6467 | 1231681.5783 | 2714631.9085 | 1231681.4747
37 | 2714643.1942 | 1231683.3831 | 2714644.3858 | 1231679.3362
38 | 2714556.7902 | 1231679.2366 | 2714565.0534 | 1231678.9067
39 | 2714565.0534 | 1231678.9067 | 2714565.544 | 1231684.8875 | 2714565.8417 | 1231690.6644
40 | 2714565.0534 | 1231678.9067 | 2714567.3957 | 1231678.8184 | 2714573.8743 | 1231679.1102 | 2714580.2649 | 1231679.6449 | 2714585.5393 | 1231679.4436
41 | 2714556.7902 | 1231679.2366 | 2714551.1349 | 1231680.2507 | 2714545.4831 | 1231680.6866 | 2714529.5762 | 1231681.0471 | 2714521.254 | 1231681.182
42 | 2714556.7902 | 1231679.2366 | 2714556.0961 | 1231665.675
43 | 2714565.8417 | 1231690.6644 | 2714575.0967 | 1231690.3536 | 2714580.3003 | 1231689.1975 | 2714585.9166 | 1231688.6386 | 2714593.1158 | 1231688.4883
44 | 2714565.8417 | 1231690.6644 | 2714568.7087 | 1231720.6082
45 | 2714565.8417 | 1231690.6644 | 2714561.4464 | 1231690.7576 | 2714556.9689 | 1231690.7936 | 2714550.8955 | 1231690.2353
46 | 2714585.5393 | 1231679.4436 | 2714588.975 | 1231679.3125 | 2714599.0589 | 1231678.8398 | 2714609.9326 | 1231679.0495 | 2714613.5753 | 1231679.3194
47 | 2714503.26 | 1231681.4739 | 2714503.1104 | 1231663.4564
48 | 2714503.26 | 1231681.4739 | 2714521.254 | 1231681.182
49 | 2714503.1104 | 1231663.4564 | 2714503.0666 | 1231658.1767
50 | 2714556.0961 | 1231665.675 | 2714555.8779 | 1231661.4117
51 | 2714593.1158 | 1231688.4883 | 2714593.7761 | 1231699.7787
52 | 2714572.216 | 1231757.2394 | 2714568.7087 | 1231720.6082
53 | 2714530.6855 | 1231690.6982 | 2714543.5565 | 1231690.2458 | 2714550.0802 | 1231690.1603 | 2714550.8955 | 1231690.2353
54 | 2714594.8873 | 1231718.7795 | 2714593.7761 | 1231699.7787
55 | 2714434.0856 | 1231740.4326 | 2714428.8833 | 1231731.6923 | 2714425.9099 | 1231716.9569 | 2714425.7174 | 1231689.5873 | 2714442.1204 | 1231690.2147
56 | 2714434.0856 | 1231740.4326 | 2714442.5543 | 1231749.4805 | 2714458.5941 | 1231763.9772
57 | 2714442.1204 | 1231690.2147 | 2714459.7148 | 1231690.3312 | 2714478.7484 | 1231690.4533 | 2714492.1276 | 1231690.7556 | 2714494.1396 | 1231690.7981
58 | 2714473.9956 | 1231777.8969 | 2714458.5941 | 1231763.9772
59 | 2714530.6855 | 1231690.6982 | 2714531.1361 | 1231704.5675
60 | 2714530.6855 | 1231690.6982 | 2714510.3229 | 1231691.1397 | 2714494.1396 | 1231690.7981
61 | 2714532.3066 | 1231740.5907 | 2714531.1361 | 1231704.5675
62 | 2714502.9952 | 1231591.8431 | 2714455.3077 | 1231590.1821
63 | 2714692.206 | 1231697.4282 | 2714699.2141 | 1231683.2412
64 | 2714678.2339 | 1231704.2974 | 2714673.6198 | 1231702.3847 | 2714676.2413 | 1231696.0748 | 2714680.4191 | 1231698.2237 | 2714689.6518 | 1231702.6052 | 2714692.206 | 1231697.4282
65 | 2714692.206 | 1231697.4282 | 2714696.651 | 1231701.039 | 2714703.7005 | 1231704.8562
66 | 2714699.2141 | 1231683.2412 | 2714708.8937 | 1231674.6768 | 2714709.3026 | 1231674.3701
67 | 2714699.2141 | 1231683.2412 | 2714693.7055 | 1231679.3986 | 2714687.9754 | 1231679.1106
68 | 2714678.2339 | 1231704.2974 | 2714677.3378 | 1231706.771 | 2714671.9198 | 1231728.7811
69 | 2714668.8326 | 1231700.4131 | 2714673.6198 | 1231702.3847 | 2714678.2339 | 1231704.2974
70 | 2714678.2339 | 1231704.2974 | 2714691.0174 | 1231709.5593 | 2714692.4886 | 1231710.3896
71 | 2714716.0774 | 1231711.3853 | 2714707.746 | 1231707.0467 | 2714703.7005 | 1231704.8562
72 | 2714668.8326 | 1231700.4131 | 2714663.9971 | 1231722.1368 | 2714656.1697 | 1231725.0103 | 2714649.9495 | 1231723.344
73 | 2714729.9493 | 1231731.8609 | 2714724.9438 | 1231729.2737 | 2714709.8751 | 1231721.1432 | 2714698.2185 | 1231713.6236 | 2714692.4886 | 1231710.3896
74 | 2714627.8549 | 1231680.9057 | 2714631.9085 | 1231681.4747
75 | 2714662.117 | 1231677.8111 | 2714657.0628 | 1231677.5571 | 2714644.3858 | 1231679.3362 | 2714644.3858 | 1231679.3362
76 | 2714786.8011 | 1231819.038 | 2714798.8784 | 1231814.1784 | 2714803.3051 | 1231812.0623
77 | 2714801.22 | 1231807.4628 | 2714803.3051 | 1231812.0623
78 | 2714796.731 | 1231847.2963 | 2714792.2141 | 1231835.2663 | 2714798.9752 | 1231824.455 | 2714823.8859 | 1231810.8921 | 2714818.6774 | 1231807.6001 | 2714814.032 | 1231806.9209 | 2714803.3051 | 1231812.0623
79 | 2714771.9006 | 1231783.7893 | 2714777.9408 | 1231787.5533 | 2714771.4205 | 1231799.6258 | 2714774.4872 | 1231804.7779 | 2714780.4611 | 1231811.1872 | 2714786.8011 | 1231819.038
80 | 2714766.7026 | 1231826.2222 | 2714770.6246 | 1231830.6236 | 2714782.1213 | 1231820.1374 | 2714786.8011 | 1231819.038
81 | 2714796.731 | 1231847.2963 | 2714778.0239 | 1231857.3541 | 2714765.5748 | 1231859.5455
82 | 2714796.731 | 1231847.2963 | 2714812.5777 | 1231864.2633
83 | 2714721.6103 | 1231859.1333 | 2714722.6458 | 1231859.2534 | 2714740.7299 | 1231860.659 | 2714757.1905 | 1231861.0215 | 2714765.5748 | 1231859.5455
84 | 2714825.4961 | 1231884.4159 | 2714821.9558 | 1231874.3045 | 2714812.5777 | 1231864.2633
85 | 2714697.0287 | 1231621.8399 | 2714725.4031 | 1231639.9793 | 2714735.3871 | 1231655.2728 | 2714722.2603 | 1231664.6491
86 | 2714722.2603 | 1231664.6491 | 2714709.3026 | 1231674.3701
87 | 2714697.0287 | 1231621.8399 | 2714678.4083 | 1231615.2813
88 | 2714697.0287 | 1231621.8399 | 2714697.1198 | 1231600.548
89 | 2714678.4083 | 1231615.2813 | 2714662.6593 | 1231609.7341 | 2714659.0107 | 1231609.5295
90 | 2714701.5812 | 1231582.6081 | 2714701.5812 | 1231582.6081 | 2714697.1539 | 1231592.5972 | 2714697.1198 | 1231600.548
91 | 2714627.8549 | 1231680.9057 | 2714619.8795 | 1231679.7863 | 2714613.5753 | 1231679.3194
92 | 2714502.8993 | 1231638.0111 | 2714503.0666 | 1231658.1767
93 | 2714555.2772 | 1231649.6732 | 2714555.8779 | 1231661.4117
94 | 2714572.216 | 1231757.2394 | 2714607.6171 | 1231764.1271
95 | 2714473.9956 | 1231777.8969 | 2714465.5733 | 1231788.8544
96 | 2714473.9956 | 1231777.8969 | 2714480.0401 | 1231782.0362
97 | 2714532.3066 | 1231740.5907 | 2714550.7396 | 1231740.5246
98 | 2714532.3066 | 1231740.5907 | 2714534.7707 | 1231744.797
99 | 2714502.9952 | 1231591.8431 | 2714506.5532 | 1231591.9673
100 | 2714687.9754 | 1231679.1106 | 2714674.7399 | 1231678.4455
101 | 2714721.0908 | 1231713.9693 | 2714719.0554 | 1231712.9362 | 2714716.0774 | 1231711.3853
102 | 2714721.0908 | 1231713.9693 | 2714738.0265 | 1231722.5653 | 2714740.4684 | 1231723.8343
103 | 2714662.117 | 1231677.8111 | 2714674.7399 | 1231678.4455
104 | 2714906.2135 | 1232010.4058 | 2714906.4129 | 1232004.7942 | 2714898.6423 | 1231995.3477
105 | 2714847.369 | 1231946.8875 | 2714855.5447 | 1231970.2381
106 | 2714799.94 | 1231980.4852 | 2714805.8284 | 1231998.2727
107 | 2714799.94 | 1231980.4852 | 2714795.57 | 1231967.2846
108 | 2714790.2157 | 1231951.1105 | 2714795.57 | 1231967.2846
109 | 2714790.2157 | 1231951.1105 | 2714788.3195 | 1231945.3824
110 | 2714788.3195 | 1231945.3824 | 2714782.1234 | 1231926.6653 | 2714781.2641 | 1231925.4961
111 | 2714765.4066 | 1231914.9065 | 2714777.1414 | 1231919.886 | 2714781.2641 | 1231925.4961
112 | 2714749.786 | 1231908.4158 | 2714750.6201 | 1231908.6319 | 2714765.4066 | 1231914.9065
113 | 2714840.0927 | 1231926.1055 | 2714847.369 | 1231946.8875
114 | 2714832.7721 | 1231905.197 | 2714840.0927 | 1231926.1055
115 | 2714738.1463 | 1231905.3998 | 2714749.786 | 1231908.4158
116 | 2714738.1463 | 1231905.3998 | 2714736.3877 | 1231910.9591 | 2714743.5641 | 1231912.3653 | 2714743.2166 | 1231913.8821 | 2714738.921 | 1231912.7427 | 2714738.0318 | 1231915.2497 | 2714733.7604 | 1231919.5262
117 | 2714733.7604 | 1231919.5262 | 2714732.1197 | 1231929.5691 | 2714733.0681 | 1231929.4873 | 2714731.8087 | 1231937.4359 | 2714730.6502 | 1231937.4135 | 2714728.9614 | 1231945.6318 | 2714736.09 | 1231941.6663
118 | 2714728.2578 | 1231925.1911 | 2714730.6192 | 1231925.2923 | 2714732.4539 | 1231920.5017 | 2714733.7604 | 1231919.5262
119 | 2714832.7721 | 1231905.197 | 2714825.4961 | 1231884.4159
120 | 2714721.6103 | 1231859.1333 | 2714722.8782 | 1231849.9617
121 | 2714721.6103 | 1231859.1333 | 2714705.3914 | 1231857.2411
122 | 2714686.2827 | 1231845.3409 | 2714685.5348 | 1231850.7307 | 2714705.7479 | 1231853.2893 | 2714705.3914 | 1231857.2411
123 | 2714705.3914 | 1231857.2411 | 2714690.9012 | 1231855.5524
124 | 2714650.2632 | 1231609.0388 | 2714659.0107 | 1231609.5295
125 | 2714712.0418 | 1231582.7036 | 2714701.5812 | 1231582.6081
126 | 2714662.9626 | 1231852.2965 | 2714690.9012 | 1231855.5524
127 | 2714712.0418 | 1231582.7036 | 2714718.245 | 1231582.7602
128 | 2714650.2632 | 1231609.0388 | 2714638.1803 | 1231608.361 | 2714637.8584 | 1231597.9578 | 2714643.072 | 1231582.5463
129 | 2714649.6705 | 1231579.7713 | 2714643.072 | 1231582.5463
130 | 2714600.391 | 1231614.1037 | 2714600.391 | 1231614.1037 | 2714602.1392 | 1231609.1776
131 | 2714562.0343 | 1231613.6303 | 2714570.0069 | 1231613.7289 | 2714600.391 | 1231614.1037
132 | 2714602.1392 | 1231609.1776 | 2714606.8919 | 1231595.7851
133 | 2714562.0343 | 1231613.6303 | 2714561.7113 | 1231613.6264
134 | 2714607.3749 | 1231594.424 | 2714606.8919 | 1231595.7851
135 | 2714552.2637 | 1231613.5095 | 2714561.7113 | 1231613.6264
136 | 2714612.6355 | 1231569.5715 | 2714613.9128 | 1231576.0012 | 2714607.3749 | 1231594.424
137 | 2714507.2925 | 1231612.9535 | 2714552.2637 | 1231613.5095
138 | 2714612.6355 | 1231569.5715 | 2714612.6355 | 1231569.5715 | 2714602.6674 | 1231569.8153
139 | 2714507.2925 | 1231612.9535 | 2714502.7538 | 1231620.4831
140 | 2714507.2925 | 1231612.9535 | 2714506.5532 | 1231591.9673
141 | 2714600.9415 | 1231569.8575 | 2714602.6674 | 1231569.8153
142 | 2714502.8993 | 1231638.0111 | 2714502.7538 | 1231620.4831
143 | 2714555.2772 | 1231649.6732 | 2714555.2772 | 1231649.6732 | 2714572.1314 | 1231649.6353
144 | 2714641.6832 | 1231737.4132 | 2714637.4719 | 1231737.3261 | 2714618.2579 | 1231757.8662
145 | 2714618.2579 | 1231757.8662 | 2714613.379 | 1231763.0818 | 2714607.6171 | 1231764.1271 | 2714607.6171 | 1231764.1271
146 | 2714658.5014 | 1231851.7765 | 2714662.9626 | 1231852.2965
147 | 2714632.4422 | 1231846.659 | 2714645.2389 | 1231850.2309 | 2714658.5014 | 1231851.7765
148 | 2714619.3793 | 1231843.0128 | 2714632.4422 | 1231846.659
149 | 2714619.3793 | 1231843.0128 | 2714606.4474 | 1231839.4032
150 | 2714597.6041 | 1231836.9348 | 2714606.4474 | 1231839.4032
151 | 2714586.3105 | 1231833.7825 | 2714597.6041 | 1231836.9348
152 | 2714586.3105 | 1231833.7825 | 2714579.8031 | 1231831.9661
153 | 2714572.4431 | 1231829.9117 | 2714579.8031 | 1231831.9661
154 | 2714572.4431 | 1231829.9117 | 2714563.2278 | 1231827.6949
155 | 2714563.2278 | 1231827.6949 | 2714553.8498 | 1231825.4388 | 2714547.9488 | 1231824.3552
156 | 2714507.5074 | 1231740.5352 | 2714529.3268 | 1231745.8485 | 2714534.7707 | 1231744.797
157 | 2714465.5733 | 1231788.8544 | 2714469.9731 | 1231793.6317 | 2714465.7045 | 1231807.7199
158 | 2714480.0401 | 1231782.0362 | 2714496.2672 | 1231793.1488 | 2714519.2422 | 1231805.4673
159 | 2714524.4065 | 1231808.2363 | 2714519.2422 | 1231805.4673
160 | 2714524.4065 | 1231808.2363 | 2714525.6428 | 1231808.8992
161 | 2714434.4035 | 1231845.8323 | 2714416.1003 | 1231850.6838
162 | 2714434.4035 | 1231845.8323 | 2714461.6562 | 1231844.3335 | 2714463.804 | 1231844.3187
163 | 2714416.1003 | 1231850.6838 | 2714429.863 | 1231870.3742
164 | 2714340.3341 | 1231903.979 | 2714351.9771 | 1231895.285 | 2714368.2724 | 1231877.4734 | 2714382.8424 | 1231864.6882 | 2714408.0563 | 1231853.0197 | 2714416.1003 | 1231850.6838
165 | 2714463.804 | 1231844.3187 | 2714471.5201 | 1231844.2656
166 | 2714540.9954 | 1231823.0782 | 2714534.4738 | 1231813.6341 | 2714525.6428 | 1231808.8992
167 | 2714540.9954 | 1231823.0782 | 2714541.7614 | 1231830.888 | 2714539.431 | 1231836.3979
168 | 2714540.9954 | 1231823.0782 | 2714547.9488 | 1231824.3552
169 | 2714523.7323 | 1231843.9064 | 2714532.4939 | 1231842.4629 | 2714538.7852 | 1231837.925 | 2714539.431 | 1231836.3979
170 | 2714523.7323 | 1231843.9064 | 2714523.1701 | 1231863.9337
171 | 2714523.7323 | 1231843.9064 | 2714514.5519 | 1231843.9696
172 | 2714523.1701 | 1231863.9337 | 2714522.9102 | 1231873.1913 | 2714525.8301 | 1231886.5377
173 | 2714514.5519 | 1231843.9696 | 2714508.14 | 1231844.0137
174 | 2714525.8301 | 1231886.5377 | 2714532.4333 | 1231916.7199 | 2714557.629 | 1231916.6052 | 2714568.4096 | 1231917.9026
175 | 2714508.14 | 1231844.0137 | 2714488.7401 | 1231844.1472
176 | 2714429.863 | 1231870.3742 | 2714436.844 | 1231880.3618
177 | 2714340.3341 | 1231903.979 | 2714345.1369 | 1231910.6433 | 2714399.8446 | 1231907.7268 | 2714408.4413 | 1231912.0845
178 | 2714471.5201 | 1231844.2656 | 2714472.2343 | 1231844.2607
179 | 2714443.7281 | 1231881.2172 | 2714436.844 | 1231880.3618
180 | 2714412.4651 | 1231922.2254 | 2714408.4413 | 1231912.0845
181 | 2714472.2343 | 1231844.2607 | 2714488.7401 | 1231844.1472
182 | 2714607.6952 | 1231922.6304 | 2714568.4096 | 1231917.9026

## bus_geodata
| x | y | coords
0 | 2714531.6739 | 1232159.7552
1 | 2714585.8507 | 1232145.6285
2 | 2714596.268 | 1232126.2586
3 | 2714738.9793 | 1232131.6932
4 | 2714771.0985 | 1232045.2565
5 | 2714747.3902 | 1232002.7132
6 | 2714856.1143 | 1232065.2919
7 | 2714897.0434 | 1232083.497
8 | 2714864.7326 | 1231996.4266
9 | 2714863.6477 | 1231993.381
10 | 2714806.6715 | 1232000.8197
11 | 2714460.8244 | 1231483.9356
12 | 2714461.3045 | 1231485.0069
13 | 2714452.7004 | 1231465.8095
14 | 2714466.1734 | 1231495.8702
15 | 2714424.2779 | 1231481.6761
16 | 2714453.3425 | 1231465.4509
17 | 2714486.9402 | 1231495.8957
18 | 2714424.5585 | 1231517.3192
19 | 2714400.9427 | 1231494.7027
20 | 2714496.9383 | 1231495.7736
21 | 2714446.5646 | 1231538.5483
22 | 2714401.884 | 1231457.6251
23 | 2714382.7441 | 1231505.8724
24 | 2714497.2443 | 1231521.166
25 | 2714446.4279 | 1231534.2423
26 | 2714401.197 | 1231441.1711
27 | 2714369.9241 | 1231513.7476
28 | 2714373.7141 | 1231495.438
29 | 2714493.1152 | 1231521.1976
30 | 2714357.5923 | 1231521.3229
31 | 2714403.9455 | 1231605.4804
32 | 2714637.3683 | 1231692.0553
33 | 2714634.5989 | 1231707.9922
34 | 2714643.1942 | 1231683.3831
35 | 2714565.0534 | 1231678.9067
36 | 2714556.7902 | 1231679.2366
37 | 2714565.8417 | 1231690.6644
38 | 2714585.5393 | 1231679.4436
39 | 2714503.26 | 1231681.4739
40 | 2714503.1104 | 1231663.4564
41 | 2714521.254 | 1231681.182
42 | 2714556.0961 | 1231665.675
43 | 2714593.1158 | 1231688.4883
44 | 2714568.7087 | 1231720.6082
45 | 2714550.8955 | 1231690.2353
46 | 2714593.7761 | 1231699.7787
47 | 2714434.0856 | 1231740.4326
48 | 2714442.1204 | 1231690.2147
49 | 2714458.5941 | 1231763.9772
50 | 2714530.6855 | 1231690.6982
51 | 2714531.1361 | 1231704.5675
52 | 2714494.1396 | 1231690.7981
53 | 2714455.3077 | 1231590.1821
54 | 2714692.206 | 1231697.4282
55 | 2714699.2141 | 1231683.2412
56 | 2714678.2339 | 1231704.2974
57 | 2714703.7005 | 1231704.8562
58 | 2714671.9198 | 1231728.7811
59 | 2714668.8326 | 1231700.4131
60 | 2714692.4886 | 1231710.3896
61 | 2714631.9085 | 1231681.4747
62 | 2714644.3858 | 1231679.3362
63 | 2714649.9495 | 1231723.344
64 | 2714803.3051 | 1231812.0623
65 | 2714786.8011 | 1231819.038
66 | 2714801.22 | 1231807.4628
67 | 2714796.731 | 1231847.2963
68 | 2714765.5748 | 1231859.5455
69 | 2714812.5777 | 1231864.2633
70 | 2714722.2603 | 1231664.6491
71 | 2714697.0287 | 1231621.8399
72 | 2714709.3026 | 1231674.3701
73 | 2714678.4083 | 1231615.2813
74 | 2714697.1198 | 1231600.548
75 | 2714613.5753 | 1231679.3194
76 | 2714503.0666 | 1231658.1767
77 | 2714555.8779 | 1231661.4117
78 | 2714572.216 | 1231757.2394
79 | 2714594.8873 | 1231718.7795
80 | 2714473.9956 | 1231777.8969
81 | 2714532.3066 | 1231740.5907
82 | 2714502.9952 | 1231591.8431
83 | 2714729.9493 | 1231731.8609
84 | 2714687.9754 | 1231679.1106
85 | 2714716.0774 | 1231711.3853
86 | 2714740.4684 | 1231723.8343
87 | 2714721.0908 | 1231713.9693
88 | 2714627.8549 | 1231680.9057
89 | 2714662.117 | 1231677.8111
90 | 2714906.2135 | 1232010.4058
91 | 2714855.5447 | 1231970.2381
92 | 2714805.8284 | 1231998.2727
93 | 2714799.94 | 1231980.4852
94 | 2714795.57 | 1231967.2846
95 | 2714790.2157 | 1231951.1105
96 | 2714788.3195 | 1231945.3824
97 | 2714781.2641 | 1231925.4961
98 | 2714765.4066 | 1231914.9065
99 | 2714898.6423 | 1231995.3477
100 | 2714847.369 | 1231946.8875
101 | 2714840.0927 | 1231926.1055
102 | 2714749.786 | 1231908.4158
103 | 2714738.1463 | 1231905.3998
104 | 2714733.7604 | 1231919.5262
105 | 2714736.09 | 1231941.6663
106 | 2714728.2578 | 1231925.1911
107 | 2714832.7721 | 1231905.197
108 | 2714825.4961 | 1231884.4159
109 | 2714721.6103 | 1231859.1333
110 | 2714722.8782 | 1231849.9617
111 | 2714705.3914 | 1231857.2411
112 | 2714659.0107 | 1231609.5295
113 | 2714701.5812 | 1231582.6081
114 | 2714771.9006 | 1231783.7893
115 | 2714766.7026 | 1231826.2222
116 | 2714686.2827 | 1231845.3409
117 | 2714690.9012 | 1231855.5524
118 | 2714674.7399 | 1231678.4455
119 | 2714712.0418 | 1231582.7036
120 | 2714718.245 | 1231582.7602
121 | 2714650.2633 | 1231609.0388
122 | 2714643.072 | 1231582.5463
123 | 2714649.6705 | 1231579.7713
124 | 2714600.391 | 1231614.1037
125 | 2714602.1392 | 1231609.1776
126 | 2714562.0343 | 1231613.6303
127 | 2714606.8919 | 1231595.7851
128 | 2714561.7113 | 1231613.6264
129 | 2714607.3749 | 1231594.424
130 | 2714552.2637 | 1231613.5095
131 | 2714612.6355 | 1231569.5715
132 | 2714507.2925 | 1231612.9535
133 | 2714602.6674 | 1231569.8153
134 | 2714502.7538 | 1231620.4831
135 | 2714506.5532 | 1231591.9673
136 | 2714600.9415 | 1231569.8575
137 | 2714572.1314 | 1231649.6353
138 | 2714555.2772 | 1231649.6732
139 | 2714641.6832 | 1231737.4132
140 | 2714618.2579 | 1231757.8662
141 | 2714607.6171 | 1231764.1271
142 | 2714662.9626 | 1231852.2964
143 | 2714658.5014 | 1231851.7765
144 | 2714632.4422 | 1231846.659
145 | 2714619.3793 | 1231843.0128
146 | 2714606.4474 | 1231839.4032
147 | 2714597.6041 | 1231836.9348
148 | 2714586.3105 | 1231833.7825
149 | 2714579.8031 | 1231831.9661
150 | 2714572.4431 | 1231829.9117
151 | 2714563.2278 | 1231827.6949
152 | 2714534.7707 | 1231744.797
153 | 2714507.5074 | 1231740.5352
154 | 2714550.7396 | 1231740.5246
155 | 2714465.5733 | 1231788.8544
156 | 2714480.0401 | 1231782.0362
157 | 2714465.7045 | 1231807.7199
158 | 2714519.2422 | 1231805.4673
159 | 2714524.4065 | 1231808.2363
160 | 2714434.4035 | 1231845.8323
161 | 2714416.1003 | 1231850.6838
162 | 2714463.804 | 1231844.3187
163 | 2714525.6428 | 1231808.8992
164 | 2714540.9954 | 1231823.0782
165 | 2714539.431 | 1231836.3979
166 | 2714547.9488 | 1231824.3552
167 | 2714523.7323 | 1231843.9064
168 | 2714523.1701 | 1231863.9337
169 | 2714514.5519 | 1231843.9696
170 | 2714525.8301 | 1231886.5377
171 | 2714508.14 | 1231844.0137
172 | 2714502.8993 | 1231638.0111
173 | 2714429.863 | 1231870.3742
174 | 2714340.3341 | 1231903.979
175 | 2714471.5201 | 1231844.2656
176 | 2714436.844 | 1231880.3618
177 | 2714408.4413 | 1231912.0845
178 | 2714472.2343 | 1231844.2607
179 | 2714443.7281 | 1231881.2172
180 | 2714412.4651 | 1231922.2254
181 | 2714488.7401 | 1231844.1472
182 | 2714568.4097 | 1231917.9026
183 | 2714607.6952 | 1231922.6304
184 | 2714593.1158 | 1231688.4883

## line_std_types
| c_nf_per_km | r_ohm_per_km | x_ohm_per_km | max_i_ka | type | q_mm2 | alpha | voltage_rating
NAYY 4x50 SE | 210 | 0.642 | 0.083 | 0.142 | cs | 50 | 0.00403 | LV
NAYY 4x120 SE | 264 | 0.225 | 0.08 | 0.242 | cs | 120 | 0.00403 | LV
NAYY 4x150 SE | 261 | 0.208 | 0.08 | 0.27 | cs | 150 | 0.00403 | LV
NA2XS2Y 1x95 RM/25 12/20 kV | 216 | 0.313 | 0.132 | 0.252 | cs | 95 | 0.00403 | MV
NA2XS2Y 1x185 RM/25 12/20 kV | 273 | 0.161 | 0.117 | 0.362 | cs | 185 | 0.00403 | MV
NA2XS2Y 1x240 RM/25 12/20 kV | 304 | 0.122 | 0.112 | 0.421 | cs | 240 | 0.00403 | MV
NA2XS2Y 1x95 RM/25 6/10 kV | 315 | 0.313 | 0.123 | 0.249 | cs | 95 | 0.00403 | MV
NA2XS2Y 1x185 RM/25 6/10 kV | 406 | 0.161 | 0.11 | 0.358 | cs | 185 | 0.00403 | MV
NA2XS2Y 1x240 RM/25 6/10 kV | 456 | 0.122 | 0.105 | 0.416 | cs | 240 | 0.00403 | MV
NA2XS2Y 1x150 RM/25 12/20 kV | 250 | 0.206 | 0.116 | 0.319 | cs | 150 | 0.00403 | MV
NA2XS2Y 1x120 RM/25 12/20 kV | 230 | 0.253 | 0.119 | 0.283 | cs | 120 | 0.00403 | MV
NA2XS2Y 1x70 RM/25 12/20 kV | 190 | 0.443 | 0.132 | 0.22 | cs | 70 | 0.00403 | MV
NA2XS2Y 1x150 RM/25 6/10 kV | 360 | 0.206 | 0.11 | 0.315 | cs | 150 | 0.00403 | MV
NA2XS2Y 1x120 RM/25 6/10 kV | 340 | 0.253 | 0.113 | 0.28 | cs | 120 | 0.00403 | MV
NA2XS2Y 1x70 RM/25 6/10 kV | 280 | 0.443 | 0.123 | 0.217 | cs | 70 | 0.00403 | MV
N2XS(FL)2Y 1x120 RM/35 64/110 kV | 112 | 0.153 | 0.166 | 0.366 | cs | 120 | 0.00393 | HV
N2XS(FL)2Y 1x185 RM/35 64/110 kV | 125 | 0.099 | 0.156 | 0.457 | cs | 185 | 0.00393 | HV
N2XS(FL)2Y 1x240 RM/35 64/110 kV | 135 | 0.075 | 0.149 | 0.526 | cs | 240 | 0.00393 | HV
N2XS(FL)2Y 1x300 RM/35 64/110 kV | 144 | 0.06 | 0.144 | 0.588 | cs | 300 | 0.00393 | HV
15-AL1/3-ST1A 0.4 | 11 | 1.8769 | 0.35 | 0.105 | ol | 16 | 0.00403 | LV
24-AL1/4-ST1A 0.4 | 11.25 | 1.2012 | 0.335 | 0.14 | ol | 24 | 0.00403 | LV
48-AL1/8-ST1A 0.4 | 12.2 | 0.5939 | 0.3 | 0.21 | ol | 48 | 0.00403 | LV
94-AL1/15-ST1A 0.4 | 13.2 | 0.306 | 0.29 | 0.35 | ol | 94 | 0.00403 | LV
34-AL1/6-ST1A 10.0 | 9.7 | 0.8342 | 0.36 | 0.17 | ol | 34 | 0.00403 | MV
48-AL1/8-ST1A 10.0 | 10.1 | 0.5939 | 0.35 | 0.21 | ol | 48 | 0.00403 | MV
70-AL1/11-ST1A 10.0 | 10.4 | 0.4132 | 0.339 | 0.29 | ol | 70 | 0.00403 | MV
94-AL1/15-ST1A 10.0 | 10.75 | 0.306 | 0.33 | 0.35 | ol | 94 | 0.00403 | MV
122-AL1/20-ST1A 10.0 | 11.1 | 0.2376 | 0.323 | 0.41 | ol | 122 | 0.00403 | MV
149-AL1/24-ST1A 10.0 | 11.25 | 0.194 | 0.315 | 0.47 | ol | 149 | 0.00403 | MV
34-AL1/6-ST1A 20.0 | 9.15 | 0.8342 | 0.382 | 0.17 | ol | 34 | 0.00403 | MV
48-AL1/8-ST1A 20.0 | 9.5 | 0.5939 | 0.372 | 0.21 | ol | 48 | 0.00403 | MV
70-AL1/11-ST1A 20.0 | 9.7 | 0.4132 | 0.36 | 0.29 | ol | 70 | 0.00403 | MV
94-AL1/15-ST1A 20.0 | 10 | 0.306 | 0.35 | 0.35 | ol | 94 | 0.00403 | MV
122-AL1/20-ST1A 20.0 | 10.3 | 0.2376 | 0.344 | 0.41 | ol | 122 | 0.00403 | MV
149-AL1/24-ST1A 20.0 | 10.5 | 0.194 | 0.337 | 0.47 | ol | 149 | 0.00403 | MV
184-AL1/30-ST1A 20.0 | 10.75 | 0.1571 | 0.33 | 0.535 | ol | 184 | 0.00403 | MV
243-AL1/39-ST1A 20.0 | 11 | 0.1188 | 0.32 | 0.645 | ol | 243 | 0.00403 | MV
48-AL1/8-ST1A 110.0 | 8 | 0.5939 | 0.46 | 0.21 | ol | 48 | 0.00403 | HV
70-AL1/11-ST1A 110.0 | 8.4 | 0.4132 | 0.45 | 0.29 | ol | 70 | 0.00403 | HV
94-AL1/15-ST1A 110.0 | 8.65 | 0.306 | 0.44 | 0.35 | ol | 94 | 0.00403 | HV
122-AL1/20-ST1A 110.0 | 8.5 | 0.2376 | 0.43 | 0.41 | ol | 122 | 0.00403 | HV
149-AL1/24-ST1A 110.0 | 8.75 | 0.194 | 0.41 | 0.47 | ol | 149 | 0.00403 | HV
184-AL1/30-ST1A 110.0 | 8.8 | 0.1571 | 0.4 | 0.535 | ol | 184 | 0.00403 | HV
243-AL1/39-ST1A 110.0 | 9 | 0.1188 | 0.39 | 0.645 | ol | 243 | 0.00403 | HV
305-AL1/39-ST1A 110.0 | 9.2 | 0.0949 | 0.38 | 0.74 | ol | 305 | 0.00403 | HV
490-AL1/64-ST1A 110.0 | 9.75 | 0.059 | 0.37 | 0.96 | ol | 490 | 0.00403 | HV
679-AL1/86-ST1A 110.0 | 9.95 | 0.042 | 0.36 | 1.15 | ol | 679 | 0.00403 | HV
490-AL1/64-ST1A 220.0 | 10 | 0.059 | 0.285 | 0.96 | ol | 490 | 0.00403 | HV
679-AL1/86-ST1A 220.0 | 11.7 | 0.042 | 0.275 | 1.15 | ol | 679 | 0.00403 | HV
490-AL1/64-ST1A 380.0 | 11 | 0.059 | 0.253 | 0.96 | ol | 490 | 0.00403 | HV
679-AL1/86-ST1A 380.0 | 14.6 | 0.042 | 0.25 | 1.15 | ol | 679 | 0.00403 | HV

## trafo_std_types
| i0_percent | pfe_kw | vkr_percent | sn_mva | vn_lv_kv | vn_hv_kv | vk_percent | shift_degree | vector_group | tap_side | tap_neutral | tap_min | tap_max | tap_step_degree | tap_step_percent | tap_phase_shifter
160 MVA 380/110 kV | 0.06 | 60 | 0.25 | 160 | 110 | 380 | 12.2 | 0 | Yy0 | hv | 0 | -9 | 9 | 0 | 1.5 | FALSE
100 MVA 220/110 kV | 0.06 | 55 | 0.26 | 100 | 110 | 220 | 12 | 0 | Yy0 | hv | 0 | -9 | 9 | 0 | 1.5 | FALSE
63 MVA 110/20 kV | 0.04 | 22 | 0.32 | 63 | 20 | 110 | 18 | 150 | YNd5 | hv | 0 | -9 | 9 | 0 | 1.5 | FALSE
40 MVA 110/20 kV | 0.05 | 18 | 0.34 | 40 | 20 | 110 | 16.2 | 150 | YNd5 | hv | 0 | -9 | 9 | 0 | 1.5 | FALSE
25 MVA 110/20 kV | 0.07 | 14 | 0.41 | 25 | 20 | 110 | 12 | 150 | YNd5 | hv | 0 | -9 | 9 | 0 | 1.5 | FALSE
63 MVA 110/10 kV | 0.04 | 22 | 0.32 | 63 | 10 | 110 | 18 | 150 | YNd5 | hv | 0 | -9 | 9 | 0 | 1.5 | FALSE
40 MVA 110/10 kV | 0.05 | 18 | 0.34 | 40 | 10 | 110 | 16.2 | 150 | YNd5 | hv | 0 | -9 | 9 | 0 | 1.5 | FALSE
25 MVA 110/10 kV | 0.07 | 14 | 0.41 | 25 | 10 | 110 | 12 | 150 | YNd5 | hv | 0 | -9 | 9 | 0 | 1.5 | FALSE
0.25 MVA 20/0.4 kV | 0.32 | 0.8 | 1.44 | 0.25 | 0.4 | 20 | 6 | 150 | Yzn5 | hv | 0 | -2 | 2 | 0 | 2.5 | FALSE
0.4 MVA 20/0.4 kV | 0.3375 | 1.35 | 1.425 | 0.4 | 0.4 | 20 | 6 | 150 | Dyn5 | hv | 0 | -2 | 2 | 0 | 2.5 | FALSE
0.63 MVA 20/0.4 kV | 0.2619 | 1.65 | 1.206 | 0.63 | 0.4 | 20 | 6 | 150 | Dyn5 | hv | 0 | -2 | 2 | 0 | 2.5 | FALSE
0.25 MVA 10/0.4 kV | 0.24 | 0.6 | 1.2 | 0.25 | 0.4 | 10 | 4 | 150 | Dyn5 | hv | 0 | -2 | 2 | 0 | 2.5 | FALSE
0.4 MVA 10/0.4 kV | 0.2375 | 0.95 | 1.325 | 0.4 | 0.4 | 10 | 4 | 150 | Dyn5 | hv | 0 | -2 | 2 | 0 | 2.5 | FALSE
0.63 MVA 10/0.4 kV | 0.1873 | 1.18 | 1.0794 | 0.63 | 0.4 | 10 | 4 | 150 | Dyn5 | hv | 0 | -2 | 2 | 0 | 2.5 | FALSE

## trafo3w_std_types
| sn_hv_mva | sn_mv_mva | sn_lv_mva | vn_hv_kv | vn_mv_kv | vn_lv_kv | vk_hv_percent | vk_mv_percent | vk_lv_percent | vkr_hv_percent | vkr_mv_percent | vkr_lv_percent | pfe_kw | i0_percent | shift_mv_degree | shift_lv_degree | vector_group | tap_side | tap_neutral | tap_min | tap_max | tap_step_percent
63/25/38 MVA 110/20/10 kV | 63 | 25 | 38 | 110 | 20 | 10 | 10.4 | 10.4 | 10.4 | 0.28 | 0.32 | 0.35 | 35 | 0.89 | 0 | 0 | YN0yn0yn0 | hv | 0 | -10 | 10 | 1.2
63/25/38 MVA 110/10/10 kV | 63 | 25 | 38 | 110 | 10 | 10 | 10.4 | 10.4 | 10.4 | 0.28 | 0.32 | 0.35 | 35 | 0.89 | 0 | 0 | YN0yn0yn0 | hv | 0 | -10 | 10 | 1.2

## fuse_std_types
| fuse_type | i_rated_a | t_avg | t_min | t_total | x_avg | x_min | x_total
HV 100A | HV 100A | 100 | 0 | [10.0, 3.64, 0.854, 0.281, 0.1, 0.0531, 0.022, 0.01] | [10.0, 4.267, 1.21, 0.403, 0.1, 0.058, 0.022, 0.01] | 0 | [300.0, 350.0, 450.0, 550.0, 700.0, 850.0, 1200.0, 1752.0] | [600.0, 700.0, 900.0, 1150.0, 1665.0, 2000.0, 3000.0, 4313.0]
HV 10A | HV 10A | 10 | 0 | [10.0, 1675.0, 0.344, 0.156, 0.1, 0.0417, 0.0171, 0.01] | [10.0, 1.3, 0.3, 0.155, 0.1, 0.0555, 0.023, 0.01] | 0 | [30.0, 32.0, 35.0, 37.0, 39.0, 50.0, 70.0, 88.0] | [60.0, 70.0, 80.0, 87.0, 94.0, 110.0, 150.0, 216.0]
HV 125A | HV 125A | 125 | 0 | [10.0, 1.82, 0.344, 0.1, 0.0467, 0.0269, 0.01] | [10.0, 2.478, 0.426, 0.1, 0.0427, 0.0211, 0.01] | 0 | [375.0, 500.0, 700.0, 925.0, 1200.0, 1500.0, 2341.0] | [750.0, 1000.0, 1500.0, 2200.0, 3000.0, 4000.0, 5765.0]
HV 160A | HV 160A | 160 | 0 | [10.0, 4.15, 1.03, 0.198, 0.1, 0.051, 0.0172, 0.01] | [10.0, 2.3, 0.734, 0.274, 0.1, 0.046, 0.0177, 0.01] | 0 | [480.0, 550.0, 700.0, 1000.0, 1260.0, 1600.0, 2500.0, 3227.0] | [960.0, 1300.0, 1700.0, 2200.0, 2996.0, 4000.0, 6000.0, 7946.0]
HV 16A | HV 16A | 16 | 0 | [10.0, 0.352, 0.164, 0.1, 0.0649, 0.0342, 0.01] | [10.0, 2.34, 0.722, 0.181, 0.1, 0.055, 0.0296, 0.01] | 0 | [48.0, 60.0, 65.0, 71.0, 80.0, 100.0, 162.0] | [96.0, 110.0, 125.0, 150.0, 168.0, 200.0, 250.0, 398.0]
HV 200A | HV 200A | 200 | 0 | [10.0, 4.267, 1.21, 0.403, 0.1, 0.058, 0.022, 0.01] | [10.0, 3.73, 1.654, 0.328, 0.1, 0.0531, 0.019, 0.01] | 0 | [600.0, 700.0, 900.0, 1150.0, 1665.0, 2000.0, 3000.0, 4313.0] | [1200.0, 1500.0, 1800.0, 2700.0, 3960.0, 5000.0, 7500.0, 10620.0]
HV 20A | HV 20A | 20 | 0 | [10.0, 1.3, 0.3, 0.155, 0.1, 0.0555, 0.023, 0.01] | [10.0, 1.3, 0.161, 0.1, 0.0611, 0.0399, 0.0141, 0.01] | 0 | [60.0, 70.0, 80.0, 87.0, 94.0, 110.0, 150.0, 216.0] | [120.0, 150.0, 200.0, 223.0, 260.0, 300.0, 450.0, 532.0]
HV 25A | HV 25A | 25 | 0 | [10.0, 2.512, 0.833, 0.299, 0.1, 0.0372, 0.0223, 0.01] | [10.0, 3.125, 0.597, 0.198, 0.1, 0.0378, 0.022, 0.01] | 0 | [75.0, 82.0, 90.0, 100.0, 124.0, 170.0, 200.0, 289.0] | [150.0, 170.0, 210.0, 250.0, 294.0, 400.0, 500.0, 711.0]
HV 31.5A | HV 31.5A | 31.5 | 0 | [10.0, 2.34, 0.722, 0.181, 0.1, 0.055, 0.0296, 0.01] | [10.0, 2.84, 0.368, 0.164, 0.1, 0.0621, 0.0378, 0.0195, 0.01] | 0 | [95.0, 110.0, 125.0, 150.0, 165.0, 200.0, 250.0, 390.0] | [189.0, 220.0, 300.0, 350.0, 393.0, 450.0, 530.0, 700.0, 960.0]
HV 40A | HV 40A | 40 | 0 | [10.0, 1.3, 0.161, 0.1, 0.0611, 0.0399, 0.0141, 0.01] | [10.0, 2.05, 0.369, 0.198, 0.1, 0.051, 0.0298, 0.01] | 0 | [120.0, 150.0, 200.0, 223.0, 260.0, 300.0, 450.0, 532.0] | [240.0, 300.0, 400.0, 450.0, 530.0, 650.0, 800.0, 1311.0]
HV 50A | HV 50A | 50 | 0 | [10.0, 3.215, 0.597, 0.198, 0.1, 0.0378, 0.022, 0.01] | [10.0, 3.64, 0.854, 0.281, 0.1, 0.0531, 0.022, 0.01] | 0 | [150.0, 170.0, 210.0, 250.0, 294.0, 400.0, 500.0, 711.0] | [300.0, 350.0, 450.0, 550.0, 700.0, 850.0, 1200.0, 1752.0]
HV 6.3A | HV 6.3A | 6.3 | 0 | [10.0, 1.39, 0.344, 0.168, 0.1, 0.056, 0.0263, 0.01] | [10.0, 1.711, 0.516, 0.198, 0.1, 0.0634, 0.0303, 0.01] | 0 | [19.0, 19.5, 20.4, 20.8, 22.0, 25.0, 32.0, 48.0] | [38.0, 40.0, 43.0, 48.0, 53.0, 60.0, 75.0, 118.0]
HV 63A | HV 63A | 63 | 0 | [10.0, 2.84, 0.368, 0.164, 0.1, 0.0621, 0.0378, 0.0195, 0.01] | [10.0, 1.82, 0.344, 0.1, 0.0467, 0.0269, 0.01] | 0 | [189.0, 220.0, 300.0, 350.0, 393.0, 450.0, 530.0, 700.0, 961.0] | [378.0, 500.0, 700.0, 934.0, 1200.0, 1500.0, 2366.0]
HV 80A | HV 80A | 80 | 0 | [10.0, 2.05, 0.369, 0.198, 0.1, 0.051, 0.0298, 0.01] | [10.0, 4.15, 1.03, 0.198, 0.1, 0.051, 0.0172, 0.01] | 0 | [240.0, 300.0, 400.0, 450.0, 530.0, 650.0, 800.0, 1311.0] | [480.0, 550.0, 700.0, 1000.0, 1260.0, 1600.0, 2500.0, 3227.0]
Siemens NH-1-100 | Siemens NH-1-100 | 100 | [5400.0, 2000.0, 400.0, 20.0, 1.0, 0.2, 0.012, 0.004] | 0 | 0 | [150.0, 190.0, 250.0, 430.0, 900.0, 1250.0, 2700.0, 3600.0] | 0 | 0
Siemens NH-1-125 | Siemens NH-1-125 | 125 | [4800.0, 120.0, 7.0, 0.1, 0.004] | 0 | 0 | [180.0, 400.0, 740.0, 2000.0, 4250.0] | 0 | 0
Siemens NH-1-16 | Siemens NH-1-16 | 16 | [4000.0, 400.0, 2.0, 0.1, 0.04, 0.01] | 0 | 0 | [26.0, 35.0, 75.0, 150.0, 200.0, 300.0] | 0 | 0
Siemens NH-1-160 | Siemens NH-1-160 | 160 | [4800.0, 120.0, 7.0, 0.1, 0.004] | 0 | 0 | [210.0, 500.0, 900.0, 2300.0, 5000.0] | 0 | 0
Siemens NH-1-25 | Siemens NH-1-25 | 25 | [4000.0, 1000.0, 10.0, 0.2, 0.02, 0.01] | 0 | 0 | [40.0, 50.0, 100.0, 210.0, 400.0, 500.0] | 0 | 0
Siemens NH-1-50 | Siemens NH-1-50 | 50 | [4000.0, 40.0, 4.0, 1.0, 0.02, 0.01] | 0 | 0 | [86.0, 200.0, 300.0, 400.0, 1000.0, 1280.0] | 0 | 0
Siemens NH-1-63 | Siemens NH-1-63 | 63 | [4000.0, 100.0, 10.0, 2.0, 0.04, 0.01] | 0 | 0 | [100.0, 200.0, 300.0, 400.0, 1000.0, 1500.0] | 0 | 0
Siemens NH-1-80 | Siemens NH-1-80 | 80 | [4800.0, 120.0, 7.0, 0.1, 0.01] | 0 | 0 | [150.58, 250.0, 450.0, 1150.0, 2470.0] | 0 | 0
Siemens NH-2-1000 | Siemens NH-2-1000 | 1000 | [4800.0, 120.0, 7.0, 0.1, 0.004] | 0 | 0 | [1900.0, 3500.0, 8400.0, 24000.0, 52000.0] | 0 | 0
Siemens NH-2-200 | Siemens NH-2-200 | 200 | [4800.0, 120.0, 7.0, 0.1, 0.004] | 0 | 0 | [280.0, 650.0, 1200.0, 3000.0, 7000.0] | 0 | 0
Siemens NH-2-224 | Siemens NH-2-224 | 224 | [4800.0, 120.0, 7.0, 0.2, 0.04, 0.004] | 0 | 0 | [400.0, 750.0, 1453.0, 3025.0, 4315.0, 7600.0] | 0 | 0
Siemens NH-2-250 | Siemens NH-2-250 | 250 | [4800.0, 120.0, 7.0, 0.1, 0.004] | 0 | 0 | [450.0, 800.0, 1650.0, 4000.0, 8500.0] | 0 | 0
Siemens NH-2-315 | Siemens NH-2-315 | 315 | [4800.0, 120.0, 7.0, 0.1, 0.004] | 0 | 0 | [550.0, 920.0, 1900.0, 5000.0, 11000.0] | 0 | 0
Siemens NH-2-355 | Siemens NH-2-355 | 355 | [4800.0, 120.0, 6.0, 0.1, 0.004] | 0 | 0 | [650.0, 1116.27, 2350.0, 5840.0, 12790.0] | 0 | 0
Siemens NH-2-400 | Siemens NH-2-400 | 400 | [4800.0, 120.0, 7.0, 0.1, 0.004] | 0 | 0 | [720.0, 1350.0, 2800.0, 6500.0, 15000.0] | 0 | 0
Siemens NH-2-425 | Siemens NH-2-425 | 425 | [4800.0, 120.0, 7.0, 0.1, 0.004] | 0 | 0 | [850.0, 1500.0, 3050.0, 7500.0, 16500.0] | 0 | 0
Siemens NH-2-630 | Siemens NH-2-630 | 630 | [4800.0, 120.0, 7.0, 0.1, 0.004] | 0 | 0 | [1200.0, 2000.0, 4800.0, 12000.0, 26000.0] | 0 | 0

## dtypes
| element | column | dtype
0 | bus | name | object
1 | bus | vn_kv | float64
2 | bus | type | object
3 | bus | zone | object
4 | bus | in_service | bool
5 | load | name | object
6 | load | bus | uint32
7 | load | p_mw | float64
8 | load | q_mvar | float64
9 | load | const_z_percent | float64
10 | load | const_i_percent | float64
11 | load | sn_mva | float64
12 | load | scaling | float64
13 | load | in_service | bool
14 | load | type | object
15 | ext_grid | name | object
16 | ext_grid | bus | uint32
17 | ext_grid | vm_pu | float64
18 | ext_grid | va_degree | float64
19 | ext_grid | slack_weight | float64
20 | ext_grid | in_service | bool
21 | line | name | object
22 | line | std_type | object
23 | line | from_bus | uint32
24 | line | to_bus | uint32
25 | line | length_km | float64
26 | line | r_ohm_per_km | float64
27 | line | x_ohm_per_km | float64
28 | line | c_nf_per_km | float64
29 | line | g_us_per_km | float64
30 | line | max_i_ka | float64
31 | line | df | float64
32 | line | parallel | uint32
33 | line | type | object
34 | line | in_service | bool
35 | trafo | name | object
36 | trafo | std_type | object
37 | trafo | hv_bus | uint32
38 | trafo | lv_bus | uint32
39 | trafo | sn_mva | float64
40 | trafo | vn_hv_kv | float64
41 | trafo | vn_lv_kv | float64
42 | trafo | vk_percent | float64
43 | trafo | vkr_percent | float64
44 | trafo | pfe_kw | float64
45 | trafo | i0_percent | float64
46 | trafo | shift_degree | float64
47 | trafo | tap_side | object
48 | trafo | tap_neutral | int32
49 | trafo | tap_min | int32
50 | trafo | tap_max | int32
51 | trafo | tap_step_percent | float64
52 | trafo | tap_step_degree | float64
53 | trafo | tap_pos | int32
54 | trafo | tap_phase_shifter | bool
55 | trafo | parallel | uint32
56 | trafo | df | float64
57 | trafo | in_service | bool
58 | line_geodata | coords | object
59 | bus_geodata | x | float64
60 | bus_geodata | y | float64
61 | bus_geodata | coords | object

## parameters
| version | format_version | converged | OPF_converged | name | f_hz | sn_mva
0 | 2.14.6 | 2.14.0 | FALSE | FALSE |  | 50 | 1