## bus
| name | vn_kv | type | zone | in_service
0 | bus_LV_3338-7_1_3_node_28 | 0.4 | n |  | TRUE
1 | bus_LV_3338-7_1_3_node_29 | 0.4 | n |  | TRUE
2 | bus_LV_3338-7_1_3_node_30 | 0.4 | n |  | TRUE
3 | bus_LV_3338-7_1_3_node_31 | 0.4 | n |  | TRUE
4 | bus_LV_3338-7_1_3_node_32 | 0.4 | n |  | TRUE
5 | bus_LV_3338-7_1_3_node_33 | 0.4 | n |  | TRUE
6 | bus_LV_3338-7_1_3_node_66 | 0.4 | n |  | TRUE
7 | bus_LV_3338-7_1_3_node_64 | 0.4 | n |  | TRUE
8 | bus_LV_3338-7_1_3_node_43 | 0.4 | n |  | TRUE
9 | bus_LV_3338-7_1_3_node_168 | 0.4 | n |  | TRUE
10 | bus_LV_3338-7_1_3_node_39 | 0.4 | n |  | TRUE
11 | bus_LV_3338-7_1_3_node_54 | 0.4 | n |  | TRUE
12 | bus_LV_3338-7_1_3_node_41 | 0.4 | n |  | TRUE
13 | bus_LV_3338-7_1_3_node_42 | 0.4 | n |  | TRUE
14 | bus_LV_3338-7_1_3_node_44 | 0.4 | n |  | TRUE
15 | bus_LV_3338-7_1_3_node_45 | 0.4 | n |  | TRUE
16 | bus_LV_3338-7_1_3_node_46 | 0.4 | n |  | TRUE
17 | bus_LV_3338-7_1_3_node_177 | 0.4 | n |  | TRUE
18 | bus_LV_3338-7_1_3_node_47 | 0.4 | n |  | TRUE
19 | bus_LV_3338-7_1_3_node_51 | 0.4 | n |  | TRUE
20 | bus_LV_3338-7_1_3_node_52 | 0.4 | n |  | TRUE
21 | bus_LV_3338-7_1_3_node_53 | 0.4 | n |  | TRUE
22 | bus_LV_3338-7_1_3_node_206 | 0.4 | n |  | TRUE
23 | bus_LV_3338-7_1_3_node_202 | 0.4 | n |  | TRUE
24 | bus_LV_3338-7_1_3_node_62 | 0.4 | n |  | TRUE
25 | bus_LV_3338-7_1_3_node_63 | 0.4 | n |  | TRUE
26 | bus_LV_3338-7_1_3_node_65 | 0.4 | n |  | TRUE
27 | bus_LV_3338-7_1_3_node_67 | 0.4 | n |  | TRUE
28 | bus_LV_3338-7_1_3_node_137 | 0.4 | n |  | TRUE
29 | bus_LV_3338-7_1_3_node_98 | 0.4 | n |  | TRUE
30 | bus_LV_3338-7_1_3_node_99 | 0.4 | n |  | TRUE
31 | bus_LV_3338-7_1_3_node_100 | 0.4 | n |  | TRUE
32 | bus_LV_3338-7_1_3_node_101 | 0.4 | n |  | TRUE
33 | bus_LV_3338-7_1_3_node_158 | 0.4 | n |  | TRUE
34 | bus_LV_3338-7_1_3_node_113 | 0.4 | n |  | TRUE
35 | bus_LV_3338-7_1_3_node_114 | 0.4 | n |  | TRUE
36 | bus_LV_3338-7_1_3_node_115 | 0.4 | n |  | TRUE
37 | bus_LV_3338-7_1_3_node_116 | 0.4 | n |  | TRUE
38 | bus_LV_3338-7_1_3_node_117 | 0.4 | n |  | TRUE
39 | bus_LV_3338-7_1_3_node_160 | 0.4 | n |  | TRUE
40 | bus_LV_3338-7_1_3_node_138 | 0.4 | n |  | TRUE
41 | bus_LV_3338-7_1_3_node_159 | 0.4 | n |  | TRUE
42 | bus_LV_3338-7_1_3_node_161 | 0.4 | n |  | TRUE
43 | bus_LV_3338-7_1_3_node_162 | 0.4 | n |  | TRUE
44 | bus_LV_3338-7_1_3_node_169 | 0.4 | n |  | TRUE
45 | bus_LV_3338-7_1_3_node_163 | 0.4 | n |  | TRUE
46 | bus_LV_3338-7_1_3_node_164 | 0.4 | n |  | TRUE
47 | bus_LV_3338-7_1_3_node_165 | 0.4 | n |  | TRUE
48 | bus_LV_3338-7_1_3_node_166 | 0.4 | n |  | TRUE
49 | bus_LV_3338-7_1_3_node_167 | 0.4 | n |  | TRUE
50 | bus_LV_3338-7_1_3_node_183 | 0.4 | n |  | TRUE
51 | bus_LV_3338-7_1_3_node_186 | 0.4 | n |  | TRUE
52 | bus_LV_3338-7_1_3_node_180 | 0.4 | n |  | TRUE
53 | bus_LV_3338-7_1_3_node_170 | 0.4 | n |  | TRUE
54 | bus_LV_3338-7_1_3_node_171 | 0.4 | n |  | TRUE
55 | bus_LV_3338-7_1_3_node_172 | 0.4 | n |  | TRUE
56 | bus_LV_3338-7_1_3_node_173 | 0.4 | n |  | TRUE
57 | bus_LV_3338-7_1_3_node_174 | 0.4 | n |  | TRUE
58 | bus_LV_3338-7_1_3_node_175 | 0.4 | n |  | TRUE
59 | bus_LV_3338-7_1_3_node_176 | 0.4 | n |  | TRUE
60 | bus_LV_3338-7_1_3_node_203 | 0.4 | n |  | TRUE
61 | bus_LV_3338-7_1_3_node_178 | 0.4 | n |  | TRUE
62 | bus_LV_3338-7_1_3_node_179 | 0.4 | n |  | TRUE
63 | bus_LV_3338-7_1_3_node_181 | 0.4 | n |  | TRUE
64 | bus_LV_3338-7_1_3_node_182 | 0.4 | n |  | TRUE
65 | bus_LV_3338-7_1_3_node_190 | 0.4 | n |  | TRUE
66 | bus_LV_3338-7_1_3_node_185 | 0.4 | n |  | TRUE
67 | bus_LV_3338-7_1_3_node_187 | 0.4 | n |  | TRUE
68 | bus_LV_3338-7_1_3_node_188 | 0.4 | n |  | TRUE
69 | bus_LV_3338-7_1_3_node_191 | 0.4 | n |  | TRUE
70 | bus_LV_3338-7_1_3_node_192 | 0.4 | n |  | TRUE
71 | bus_LV_3338-7_1_3_node_195 | 0.4 | n |  | TRUE
72 | bus_LV_3338-7_1_3_node_193 | 0.4 | n |  | TRUE
73 | bus_LV_3338-7_1_3_node_194 | 0.4 | n |  | TRUE
74 | bus_LV_3338-7_1_3_node_205 | 0.4 | n |  | TRUE
75 | bus_LV_3338-7_1_3_node_204 | 0.4 | n |  | TRUE
76 | bus_MV_21_1_node_39 | 20 | n |  | TRUE

## load
| name | bus | p_mw | q_mvar | const_z_percent | const_i_percent | sn_mva | scaling | in_service | type
0 | LV_3338-7_1_3_load_28 | 0 | 0.012402 | 0.0031081 | 0 | 0 |  | 1 | TRUE | wye
1 | LV_3338-7_1_3_load_29 | 1 | 0.0020949 | 0.00052503 | 0 | 0 |  | 1 | TRUE | wye
2 | LV_3338-7_1_3_load_32 | 4 | 0.0011731 | 0.00029402 | 0 | 0 |  | 1 | TRUE | wye
3 | LV_3338-7_1_3_load_33 | 5 | 0.0016167 | 0.00040517 | 0 | 0 |  | 1 | TRUE | wye
4 | LV_3338-7_1_3_load_66 | 6 | 0.0010915 | 0.00027356 | 0 | 0 |  | 1 | TRUE | wye
5 | LV_3338-7_1_3_load_64 | 7 | 0.0033724 | 0.0008452 | 0 | 0 |  | 1 | TRUE | wye
6 | LV_3338-7_1_3_load_39 | 10 | 0.0042796 | 0.0010726 | 0 | 0 |  | 1 | TRUE | wye
7 | LV_3338-7_1_3_load_41 | 12 | 0.023768 | 0.0059569 | 0 | 0 |  | 1 | TRUE | wye
8 | LV_3338-7_1_3_load_42 | 13 | 0.0050622 | 0.0012687 | 0 | 0 |  | 1 | TRUE | wye
9 | LV_3338-7_1_3_load_44 | 14 | 0.0061482 | 0.0015409 | 0 | 0 |  | 1 | TRUE | wye
10 | LV_3338-7_1_3_load_45 | 15 | 0.0018172 | 0.00045543 | 0 | 0 |  | 1 | TRUE | wye
11 | LV_3338-7_1_3_load_177 | 17 | 0.0019111 | 0.00047897 | 0 | 0 |  | 1 | TRUE | wye
12 | LV_3338-7_1_3_load_47 | 18 | 0.0029677 | 0.00074378 | 0 | 0 |  | 1 | TRUE | wye
13 | LV_3338-7_1_3_load_51 | 19 | 0.0057508 | 0.0014413 | 0 | 0 |  | 1 | TRUE | wye
14 | LV_3338-7_1_3_load_206 | 22 | 0.0099783 | 0.0025008 | 0 | 0 |  | 1 | TRUE | wye
15 | LV_3338-7_1_3_load_202 | 23 | 0.003337 | 0.00083633 | 0 | 0 |  | 1 | TRUE | wye
16 | LV_3338-7_1_3_load_62 | 24 | 0.0048611 | 0.0012183 | 0 | 0 |  | 1 | TRUE | wye
17 | LV_3338-7_1_3_load_63 | 25 | 0.0026344 | 0.00066023 | 0 | 0 |  | 1 | TRUE | wye
18 | LV_3338-7_1_3_load_65 | 26 | 0.00099095 | 0.00024836 | 0 | 0 |  | 1 | TRUE | wye
19 | LV_3338-7_1_3_load_67 | 27 | 0.00209 | 0.00052379 | 0 | 0 |  | 1 | TRUE | wye
20 | LV_3338-7_1_3_load_137 | 28 | 0.0011584 | 0.00029032 | 0 | 0 |  | 1 | TRUE | wye
21 | LV_3338-7_1_3_load_98 | 29 | 0.0032011 | 0.00080226 | 0 | 0 |  | 1 | TRUE | wye
22 | LV_3338-7_1_3_load_99 | 30 | 0.0026067 | 0.00065329 | 0 | 0 |  | 1 | TRUE | wye
23 | LV_3338-7_1_3_load_100 | 31 | 0.0023525 | 0.0005896 | 0 | 0 |  | 1 | TRUE | wye
24 | LV_3338-7_1_3_load_101 | 32 | 0.0013016 | 0.00032621 | 0 | 0 |  | 1 | TRUE | wye
25 | LV_3338-7_1_3_load_158 | 33 | 0.0014101 | 0.0003534 | 0 | 0 |  | 1 | TRUE | wye
26 | LV_3338-7_1_3_load_113 | 34 | 0.0016982 | 0.00042562 | 0 | 0 |  | 1 | TRUE | wye
27 | LV_3338-7_1_3_load_114 | 35 | 0.0066568 | 0.0016683 | 0 | 0 |  | 1 | TRUE | wye
28 | LV_3338-7_1_3_load_116 | 37 | 0.0010898 | 0.00027312 | 0 | 0 |  | 1 | TRUE | wye
29 | LV_3338-7_1_3_load_117 | 38 | 0.0037047 | 0.00092849 | 0 | 0 |  | 1 | TRUE | wye
30 | LV_3338-7_1_3_load_160 | 39 | 0.0014139 | 0.00035436 | 0 | 0 |  | 1 | TRUE | wye
31 | LV_3338-7_1_3_load_138 | 40 | 0.00089475 | 0.00022425 | 0 | 0 |  | 1 | TRUE | wye
32 | LV_3338-7_1_3_load_162 | 43 | 0.0028412 | 0.00071208 | 0 | 0 |  | 1 | TRUE | wye
33 | LV_3338-7_1_3_load_169 | 44 | 0.0024518 | 0.00061447 | 0 | 0 |  | 1 | TRUE | wye
34 | LV_3338-7_1_3_load_163 | 45 | 0.0016492 | 0.00041334 | 0 | 0 |  | 1 | TRUE | wye
35 | LV_3338-7_1_3_load_164 | 46 | 0.0046171 | 0.0011572 | 0 | 0 |  | 1 | TRUE | wye
36 | LV_3338-7_1_3_load_165 | 47 | 0.0014155 | 0.00035475 | 0 | 0 |  | 1 | TRUE | wye
37 | LV_3338-7_1_3_load_166 | 48 | 0.0019152 | 0.00048 | 0 | 0 |  | 1 | TRUE | wye
38 | LV_3338-7_1_3_load_167 | 49 | 0.0010262 | 0.00025719 | 0 | 0 |  | 1 | TRUE | wye
39 | LV_3338-7_1_3_load_183 | 50 | 0.0022305 | 0.00055902 | 0 | 0 |  | 1 | TRUE | wye
40 | LV_3338-7_1_3_load_186 | 51 | 0.0013629 | 0.00034159 | 0 | 0 |  | 1 | TRUE | wye
41 | LV_3338-7_1_3_load_180 | 52 | 0.001265 | 0.00031705 | 0 | 0 |  | 1 | TRUE | wye
42 | LV_3338-7_1_3_load_170 | 53 | 0.0019124 | 0.00047928 | 0 | 0 |  | 1 | TRUE | wye
43 | LV_3338-7_1_3_load_171 | 54 | 0.010724 | 0.0026878 | 0 | 0 |  | 1 | TRUE | wye
44 | LV_3338-7_1_3_load_172 | 55 | 0.0032914 | 0.0008249 | 0 | 0 |  | 1 | TRUE | wye
45 | LV_3338-7_1_3_load_173 | 56 | 0.0058896 | 0.0014761 | 0 | 0 |  | 1 | TRUE | wye
46 | LV_3338-7_1_3_load_174 | 57 | 0.00091005 | 0.00022808 | 0 | 0 |  | 1 | TRUE | wye
47 | LV_3338-7_1_3_load_175 | 58 | 0.0030945 | 0.00077556 | 0 | 0 |  | 1 | TRUE | wye
48 | LV_3338-7_1_3_load_176 | 59 | 0.00082137 | 0.00020586 | 0 | 0 |  | 1 | TRUE | wye
49 | LV_3338-7_1_3_load_203 | 60 | 0.001386 | 0.00034737 | 0 | 0 |  | 1 | TRUE | wye
50 | LV_3338-7_1_3_load_178 | 61 | 0.0056402 | 0.0014136 | 0 | 0 |  | 1 | TRUE | wye
51 | LV_3338-7_1_3_load_179 | 62 | 0.0011947 | 0.00029941 | 0 | 0 |  | 1 | TRUE | wye
52 | LV_3338-7_1_3_load_181 | 63 | 0.0012197 | 0.00030568 | 0 | 0 |  | 1 | TRUE | wye
53 | LV_3338-7_1_3_load_182 | 64 | 0.0012934 | 0.00032416 | 0 | 0 |  | 1 | TRUE | wye
54 | LV_3338-7_1_3_load_190 | 65 | 0.0017595 | 0.00044096 | 0 | 0 |  | 1 | TRUE | wye
55 | LV_3338-7_1_3_load_185 | 66 | 0.001635 | 0.00040977 | 0 | 0 |  | 1 | TRUE | wye
56 | LV_3338-7_1_3_load_187 | 67 | 0.0014796 | 0.00037083 | 0 | 0 |  | 1 | TRUE | wye
57 | LV_3338-7_1_3_load_188 | 68 | 0.0018537 | 0.00046458 | 0 | 0 |  | 1 | TRUE | wye
58 | LV_3338-7_1_3_load_191 | 69 | 0.0011779 | 0.0002952 | 0 | 0 |  | 1 | TRUE | wye
59 | LV_3338-7_1_3_load_192 | 70 | 0.001128 | 0.00028271 | 0 | 0 |  | 1 | TRUE | wye
60 | LV_3338-7_1_3_load_193 | 72 | 0.001488 | 0.00037292 | 0 | 0 |  | 1 | TRUE | wye
61 | LV_3338-7_1_3_load_205 | 74 | 0.0016752 | 0.00041984 | 0 | 0 |  | 1 | TRUE | wye

## ext_grid
| name | bus | vm_pu | va_degree | slack_weight | in_service
0 |  | 15 | 1 | 0 | 1 | TRUE

## line
| name | std_type | from_bus | to_bus | length_km | r_ohm_per_km | x_ohm_per_km | c_nf_per_km | g_us_per_km | max_i_ka | df | parallel | type | in_service
0 | LV_3338-7_1_3_line_0 |  | 0 | 1 | 0.00058092 | 0.125 | 0.08 | 261 | 0 | 0.364 | 1 | 1 | cs | TRUE
1 | LV_3338-7_1_3_line_1 |  | 0 | 2 | 0.021816 | 0.125 | 0.08 | 261 | 0 | 0.364 | 1 | 1 | cs | TRUE
2 | LV_3338-7_1_3_line_2 |  | 1 | 3 | 0.026997 | 0.125 | 0.08 | 261 | 0 | 0.364 | 1 | 1 | cs | TRUE
3 | LV_3338-7_1_3_line_3 |  | 2 | 4 | 0.019595 | 0.125 | 0.08 | 261 | 0 | 0.364 | 1 | 2 | cs | TRUE
4 | LV_3338-7_1_3_line_4 |  | 2 | 5 | 0.01363 | 0.125 | 0.08 | 261 | 0 | 0.364 | 1 | 1 | cs | TRUE
5 | LV_3338-7_1_3_line_5 |  | 3 | 6 | 0.025524 | 0.125 | 0.08 | 261 | 0 | 0.364 | 1 | 1 | cs | TRUE
6 | LV_3338-7_1_3_line_6 |  | 3 | 7 | 0.018935 | 0.125 | 0.08 | 261 | 0 | 0.364 | 1 | 1 | cs | TRUE
7 | LV_3338-7_1_3_line_7 |  | 4 | 8 | 0.012898 | 0.125 | 0.08 | 261 | 0 | 0.364 | 1 | 2 | cs | TRUE
8 | LV_3338-7_1_3_line_8 |  | 5 | 9 | 0.0079365 | 0.125 | 0.08 | 261 | 0 | 0.364 | 1 | 1 | cs | TRUE
9 | LV_3338-7_1_3_line_9 |  | 6 | 28 | 0.013284 | 0.125 | 0.08 | 261 | 0 | 0.364 | 1 | 1 | cs | TRUE
10 | LV_3338-7_1_3_line_10 |  | 7 | 24 | 0.036316 | 0.125 | 0.08 | 261 | 0 | 0.364 | 1 | 1 | cs | TRUE
11 | LV_3338-7_1_3_line_11 |  | 8 | 15 | 0.019467 | 0.125 | 0.08 | 261 | 0 | 0.364 | 1 | 2 | cs | TRUE
12 | LV_3338-7_1_3_line_12 |  | 8 | 12 | 0.053555 | 0.125 | 0.08 | 261 | 0 | 0.364 | 1 | 1 | cs | TRUE
13 | LV_3338-7_1_3_line_13 |  | 9 | 52 | 0.0077204 | 0.125 | 0.08 | 261 | 0 | 0.364 | 1 | 1 | cs | TRUE
14 | LV_3338-7_1_3_line_14 |  | 9 | 37 | 0.018522 | 0.125 | 0.08 | 261 | 0 | 0.364 | 1 | 1 | cs | TRUE
15 | LV_3338-7_1_3_line_15 |  | 10 | 11 | 0.021656 | 0.125 | 0.08 | 261 | 0 | 0.364 | 1 | 1 | cs | TRUE
16 | LV_3338-7_1_3_line_16 |  | 11 | 23 | 0.019267 | 0.125 | 0.08 | 261 | 0 | 0.364 | 1 | 1 | cs | TRUE
17 | LV_3338-7_1_3_line_17 |  | 11 | 21 | 0.032122 | 0.125 | 0.08 | 261 | 0 | 0.364 | 1 | 1 | cs | TRUE
18 | LV_3338-7_1_3_line_18 |  | 12 | 13 | 0.013159 | 0.125 | 0.08 | 261 | 0 | 0.364 | 1 | 1 | cs | TRUE
19 | LV_3338-7_1_3_line_19 |  | 13 | 14 | 0.015246 | 0.125 | 0.08 | 261 | 0 | 0.364 | 1 | 1 | cs | TRUE
20 | LV_3338-7_1_3_line_20 |  | 14 | 16 | 0.024607 | 0.125 | 0.08 | 261 | 0 | 0.364 | 1 | 1 | cs | TRUE
21 | LV_3338-7_1_3_line_21 |  | 15 | 17 | 0.025888 | 0.125 | 0.08 | 261 | 0 | 0.364 | 1 | 1 | cs | TRUE
22 | LV_3338-7_1_3_line_22 |  | 16 | 18 | 0.0074989 | 0.125 | 0.08 | 261 | 0 | 0.364 | 1 | 1 | cs | TRUE
23 | LV_3338-7_1_3_line_23 |  | 17 | 61 | 0.041394 | 0.125 | 0.08 | 261 | 0 | 0.364 | 1 | 1 | cs | TRUE
24 | LV_3338-7_1_3_line_24 |  | 19 | 20 | 0.012111 | 0.125 | 0.08 | 261 | 0 | 0.364 | 1 | 1 | cs | TRUE
25 | LV_3338-7_1_3_line_25 |  | 20 | 21 | 0.012181 | 0.125 | 0.08 | 261 | 0 | 0.364 | 1 | 1 | cs | TRUE
26 | LV_3338-7_1_3_line_26 |  | 21 | 22 | 0.006388 | 0.125 | 0.08 | 261 | 0 | 0.364 | 1 | 1 | cs | TRUE
27 | LV_3338-7_1_3_line_27 |  | 23 | 58 | 0.014985 | 0.125 | 0.08 | 261 | 0 | 0.364 | 1 | 1 | cs | TRUE
28 | LV_3338-7_1_3_line_28 |  | 24 | 25 | 0.0065479 | 0.125 | 0.08 | 261 | 0 | 0.364 | 1 | 1 | cs | TRUE
29 | LV_3338-7_1_3_line_29 |  | 25 | 26 | 0.010798 | 0.125 | 0.08 | 261 | 0 | 0.364 | 1 | 1 | cs | TRUE
30 | LV_3338-7_1_3_line_30 |  | 26 | 27 | 0.016531 | 0.125 | 0.08 | 261 | 0 | 0.364 | 1 | 1 | cs | TRUE
31 | LV_3338-7_1_3_line_31 |  | 28 | 40 | 0.0069308 | 0.125 | 0.08 | 261 | 0 | 0.364 | 1 | 1 | cs | TRUE
32 | LV_3338-7_1_3_line_32 |  | 29 | 30 | 0.010428 | 0.125 | 0.08 | 261 | 0 | 0.364 | 1 | 1 | cs | TRUE
33 | LV_3338-7_1_3_line_33 |  | 29 | 31 | 0.028741 | 0.125 | 0.08 | 261 | 0 | 0.364 | 1 | 1 | cs | TRUE
34 | LV_3338-7_1_3_line_34 |  | 31 | 32 | 0.0089574 | 0.125 | 0.08 | 261 | 0 | 0.364 | 1 | 1 | cs | TRUE
35 | LV_3338-7_1_3_line_35 |  | 32 | 33 | 0.016597 | 0.125 | 0.08 | 261 | 0 | 0.364 | 1 | 1 | cs | TRUE
36 | LV_3338-7_1_3_line_36 |  | 33 | 41 | 0.028695 | 0.125 | 0.08 | 261 | 0 | 0.364 | 1 | 1 | cs | TRUE
37 | LV_3338-7_1_3_line_37 |  | 34 | 35 | 0.0057169 | 0.125 | 0.08 | 261 | 0 | 0.364 | 1 | 1 | cs | TRUE
38 | LV_3338-7_1_3_line_38 |  | 34 | 36 | 0.015539 | 0.125 | 0.08 | 261 | 0 | 0.364 | 1 | 1 | cs | TRUE
39 | LV_3338-7_1_3_line_39 |  | 35 | 37 | 0.019103 | 0.125 | 0.08 | 261 | 0 | 0.364 | 1 | 1 | cs | TRUE
40 | LV_3338-7_1_3_line_40 |  | 36 | 38 | 0.0077503 | 0.125 | 0.08 | 261 | 0 | 0.364 | 1 | 1 | cs | TRUE
41 | LV_3338-7_1_3_line_41 |  | 38 | 39 | 0.0097914 | 0.125 | 0.08 | 261 | 0 | 0.364 | 1 | 1 | cs | TRUE
42 | LV_3338-7_1_3_line_42 |  | 39 | 42 | 0.01122 | 0.125 | 0.08 | 261 | 0 | 0.364 | 1 | 1 | cs | TRUE
43 | LV_3338-7_1_3_line_43 |  | 40 | 41 | 0.049603 | 0.125 | 0.08 | 261 | 0 | 0.364 | 1 | 1 | cs | TRUE
44 | LV_3338-7_1_3_line_44 |  | 42 | 43 | 0.0078087 | 0.125 | 0.08 | 261 | 0 | 0.364 | 1 | 1 | cs | TRUE
45 | LV_3338-7_1_3_line_45 |  | 43 | 44 | 0.00065623 | 0.125 | 0.08 | 261 | 0 | 0.364 | 1 | 1 | cs | TRUE
46 | LV_3338-7_1_3_line_46 |  | 44 | 53 | 0.011817 | 0.125 | 0.08 | 261 | 0 | 0.364 | 1 | 1 | cs | TRUE
47 | LV_3338-7_1_3_line_47 |  | 45 | 46 | 0.0044819 | 0.125 | 0.08 | 261 | 0 | 0.364 | 1 | 1 | cs | TRUE
48 | LV_3338-7_1_3_line_48 |  | 45 | 47 | 0.0054609 | 0.125 | 0.08 | 261 | 0 | 0.364 | 1 | 1 | cs | TRUE
49 | LV_3338-7_1_3_line_49 |  | 46 | 48 | 0.0012262 | 0.125 | 0.08 | 261 | 0 | 0.364 | 1 | 1 | cs | TRUE
50 | LV_3338-7_1_3_line_50 |  | 47 | 49 | 0.011062 | 0.125 | 0.08 | 261 | 0 | 0.364 | 1 | 1 | cs | TRUE
51 | LV_3338-7_1_3_line_51 |  | 48 | 50 | 0.008862 | 0.125 | 0.08 | 261 | 0 | 0.364 | 1 | 1 | cs | TRUE
52 | LV_3338-7_1_3_line_52 |  | 49 | 51 | 0.0024044 | 0.125 | 0.08 | 261 | 0 | 0.364 | 1 | 1 | cs | TRUE
53 | LV_3338-7_1_3_line_53 |  | 50 | 65 | 0.0011852 | 0.125 | 0.08 | 261 | 0 | 0.364 | 1 | 1 | cs | TRUE
54 | LV_3338-7_1_3_line_54 |  | 51 | 66 | 0.0018672 | 0.125 | 0.08 | 261 | 0 | 0.364 | 1 | 1 | cs | TRUE
55 | LV_3338-7_1_3_line_55 |  | 52 | 62 | 0.0037741 | 0.125 | 0.08 | 261 | 0 | 0.364 | 1 | 1 | cs | TRUE
56 | LV_3338-7_1_3_line_56 |  | 53 | 54 | 0.010749 | 0.125 | 0.08 | 261 | 0 | 0.364 | 1 | 1 | cs | TRUE
57 | LV_3338-7_1_3_line_57 |  | 55 | 56 | 0.021079 | 0.125 | 0.08 | 261 | 0 | 0.364 | 1 | 1 | cs | TRUE
58 | LV_3338-7_1_3_line_58 |  | 55 | 57 | 0.012225 | 0.125 | 0.08 | 261 | 0 | 0.364 | 1 | 1 | cs | TRUE
59 | LV_3338-7_1_3_line_59 |  | 56 | 58 | 0.015212 | 0.125 | 0.08 | 261 | 0 | 0.364 | 1 | 1 | cs | TRUE
60 | LV_3338-7_1_3_line_60 |  | 57 | 59 | 0.0048072 | 0.125 | 0.08 | 261 | 0 | 0.364 | 1 | 1 | cs | TRUE
61 | LV_3338-7_1_3_line_61 |  | 59 | 60 | 0.0050202 | 0.125 | 0.08 | 261 | 0 | 0.364 | 1 | 1 | cs | TRUE
62 | LV_3338-7_1_3_line_62 |  | 60 | 75 | 0.02876 | 0.125 | 0.08 | 261 | 0 | 0.364 | 1 | 1 | cs | TRUE
63 | LV_3338-7_1_3_line_63 |  | 62 | 63 | 0.0015882 | 0.125 | 0.08 | 261 | 0 | 0.364 | 1 | 1 | cs | TRUE
64 | LV_3338-7_1_3_line_64 |  | 63 | 64 | 0.0055 | 0.125 | 0.08 | 261 | 0 | 0.364 | 1 | 1 | cs | TRUE
65 | LV_3338-7_1_3_line_65 |  | 64 | 65 | 0.0063123 | 0.125 | 0.08 | 261 | 0 | 0.364 | 1 | 1 | cs | TRUE
66 | LV_3338-7_1_3_line_66 |  | 66 | 67 | 0.006496 | 0.125 | 0.08 | 261 | 0 | 0.364 | 1 | 1 | cs | TRUE
67 | LV_3338-7_1_3_line_67 |  | 67 | 68 | 0.008874 | 0.125 | 0.08 | 261 | 0 | 0.364 | 1 | 1 | cs | TRUE
68 | LV_3338-7_1_3_line_68 |  | 68 | 69 | 0.0080597 | 0.125 | 0.08 | 261 | 0 | 0.364 | 1 | 1 | cs | TRUE
69 | LV_3338-7_1_3_line_69 |  | 69 | 70 | 0.0078205 | 0.125 | 0.08 | 261 | 0 | 0.364 | 1 | 1 | cs | TRUE
70 | LV_3338-7_1_3_line_70 |  | 70 | 71 | 0.0084258 | 0.125 | 0.08 | 261 | 0 | 0.364 | 1 | 1 | cs | TRUE
71 | LV_3338-7_1_3_line_71 |  | 71 | 74 | 0.0016291 | 0.125 | 0.08 | 261 | 0 | 0.364 | 1 | 1 | cs | TRUE
72 | LV_3338-7_1_3_line_72 |  | 71 | 73 | 0.052392 | 0.125 | 0.08 | 261 | 0 | 0.364 | 1 | 1 | cs | TRUE
73 | LV_3338-7_1_3_line_73 |  | 72 | 73 | 0.033824 | 0.125 | 0.08 | 261 | 0 | 0.364 | 1 | 1 | cs | TRUE
74 | LV_3338-7_1_3_line_74 |  | 74 | 75 | 0.0248 | 0.125 | 0.08 | 261 | 0 | 0.364 | 1 | 1 | cs | TRUE

## trafo
| name | std_type | hv_bus | lv_bus | sn_mva | vn_hv_kv | vn_lv_kv | vk_percent | vkr_percent | pfe_kw | i0_percent | shift_degree | tap_side | tap_neutral | tap_min | tap_max | tap_step_percent | tap_step_degree | tap_pos | tap_phase_shifter | parallel | df | in_service
0 | LV_3338-7_1_3_trafo_45 | 0.63 MVA 20/0.4 kV | 76 | 15 | 0.63 | 20 | 0.4 | 6 | 1.206 | 1.65 | 0.2619 | 150 | hv | 0 | -2 | 2 | 2.5 | 0 | 0 | FALSE | 1 | 1 | TRUE

## line_geodata
| x0 | y0 | x1 | y1 | x2 | y2 | x3 | y3 | x4 | y4 | x5 | y5 | x6 | y6 | x7 | y7 | x8 | y8
0 | 2713748.1448 | 1231720.8009 | 2713748.1258 | 1231721.3815
1 | 2713744.7148 | 1231699.7278 | 2713748.5252 | 1231709.2081 | 2713748.1448 | 1231720.8009
2 | 2713745.4338 | 1231748.0237 | 2713747.4192 | 1231742.4462 | 2713748.107 | 1231721.9545 | 2713748.1258 | 1231721.3815
3 | 2713744.7148 | 1231699.7278 | 2713740.484 | 1231694.7875 | 2713728.0623 | 1231690.6561
4 | 2713744.7148 | 1231699.7278 | 2713754.3214 | 1231690.059
5 | 2713745.4338 | 1231748.0237 | 2713758.4458 | 1231753.2545 | 2713769.4475 | 1231756.6038
6 | 2713745.4338 | 1231748.0237 | 2713735.0353 | 1231755.0524 | 2713729.0745 | 1231757.3375
7 | 2713716.5374 | 1231685.0107 | 2713723.6687 | 1231689.1948 | 2713728.0623 | 1231690.6561
8 | 2713759.9152 | 1231684.4289 | 2713754.3214 | 1231690.059
9 | 2713782.1552 | 1231760.4726 | 2713769.4475 | 1231756.6038
10 | 2713695.2606 | 1231770.5755 | 2713702.711 | 1231767.4438 | 2713729.0745 | 1231757.3375
11 | 2713716.5374 | 1231685.0107 | 2713714.0786 | 1231678.1249 | 2713714.3912 | 1231665.9732
12 | 2713716.5374 | 1231685.0107 | 2713708.2935 | 1231686.3207 | 2713663.6154 | 1231679.4206
13 | 2713759.9152 | 1231684.4289 | 2713759.4208 | 1231676.7244
14 | 2713759.9152 | 1231684.4289 | 2713774.2465 | 1231684.4587 | 2713778.2497 | 1231685.6983
15 | 2713631.6443 | 1231573.3561 | 2713627.9947 | 1231552.0097
16 | 2713631.6443 | 1231573.3561 | 2713650.5262 | 1231569.5227
17 | 2713600.0433 | 1231579.5682 | 2713617.708 | 1231576.4255 | 2713631.6443 | 1231573.3561
18 | 2713663.6154 | 1231679.4206 | 2713657.6681 | 1231678.5021 | 2713650.549 | 1231677.9366
19 | 2713635.3468 | 1231676.7933 | 2713637.2013 | 1231676.8763 | 2713650.549 | 1231677.9366
20 | 2713610.7646 | 1231675.6924 | 2713635.3468 | 1231676.7933
21 | 2713714.3912 | 1231665.9732 | 2713715.0571 | 1231640.0933
22 | 2713610.7646 | 1231675.6924 | 2713603.2686 | 1231675.4854
23 | 2713715.0571 | 1231640.0933 | 2713715.4095 | 1231626.3989 | 2713711.7577 | 1231614.164 | 2713705.0075 | 1231605.1056 | 2713701.5707 | 1231603.9363
24 | 2713588.0184 | 1231581.7179 | 2713586.7363 | 1231584.5956 | 2713583.3433 | 1231586.1431 | 2713579.0166 | 1231587.4059 | 2713578.3282 | 1231587.6313
25 | 2713600.0433 | 1231579.5682 | 2713588.0184 | 1231581.7179
26 | 2713600.0433 | 1231579.5682 | 2713600.8843 | 1231585.9003
27 | 2713665.2732 | 1231566.8662 | 2713651.4163 | 1231569.342 | 2713650.5262 | 1231569.5227
28 | 2713695.2606 | 1231770.5755 | 2713689.2243 | 1231773.1129
29 | 2713679.2696 | 1231777.2973 | 2713689.2243 | 1231773.1129
30 | 2713679.2696 | 1231777.2973 | 2713664.0298 | 1231783.7033
31 | 2713788.7858 | 1231762.4901 | 2713788.1856 | 1231762.3084 | 2713782.1552 | 1231760.4726
32 | 2713779.076 | 1231834.1346 | 2713779.076 | 1231834.1346 | 2713789.5007 | 1231833.8577
33 | 2713779.076 | 1231834.1346 | 2713774.9406 | 1231826.594 | 2713779.9818 | 1231814.5255 | 2713785.9121 | 1231810.691
34 | 2713793.4341 | 1231805.8273 | 2713785.9121 | 1231810.691
35 | 2713793.4341 | 1231805.8273 | 2713807.3717 | 1231796.8153
36 | 2713832.9819 | 1231784.1274 | 2713816.5438 | 1231790.8846 | 2713807.3717 | 1231796.8153
37 | 2713796.4976 | 1231691.3485 | 2713801.3104 | 1231692.8388 | 2713801.9855 | 1231692.908
38 | 2713817.4436 | 1231694.4933 | 2713801.9855 | 1231692.908
39 | 2713796.4976 | 1231691.3485 | 2713778.2497 | 1231685.6983
40 | 2713817.4436 | 1231694.4933 | 2713825.1916 | 1231694.3002
41 | 2713825.1916 | 1231694.3002 | 2713834.98 | 1231694.0562
42 | 2713846.1968 | 1231693.7766 | 2713834.98 | 1231694.0562
43 | 2713832.9819 | 1231784.1274 | 2713819.698 | 1231774.9103 | 2713804.227 | 1231767.1637 | 2713788.7858 | 1231762.4901
44 | 2713846.1968 | 1231693.7766 | 2713849.7113 | 1231686.8036
45 | 2713849.7113 | 1231686.8036 | 2713850.0067 | 1231686.2176
46 | 2713850.0067 | 1231686.2176 | 2713852.4805 | 1231681.3094 | 2713854.012 | 1231675.1771
47 | 2713757.3119 | 1231643.8621 | 2713757.5989 | 1231648.3348
48 | 2713757.3119 | 1231643.8621 | 2713756.9622 | 1231638.4124
49 | 2713757.5989 | 1231648.3348 | 2713757.6774 | 1231649.5584
50 | 2713756.9622 | 1231638.4124 | 2713756.2537 | 1231627.3726
51 | 2713757.6774 | 1231649.5584 | 2713758.245 | 1231658.4022
52 | 2713756.0997 | 1231624.9731 | 2713756.2537 | 1231627.3726
53 | 2713758.3209 | 1231659.585 | 2713758.245 | 1231658.4022
54 | 2713755.9801 | 1231623.1098 | 2713756.0997 | 1231624.9731
55 | 2713759.1791 | 1231672.958 | 2713759.4208 | 1231676.7244
56 | 2713856.6165 | 1231664.748 | 2713854.012 | 1231675.1771
57 | 2713701.1684 | 1231561.5505 | 2713688.2042 | 1231563.2405 | 2713680.2943 | 1231564.4703
58 | 2713701.1684 | 1231561.5505 | 2713713.2907 | 1231559.9702
59 | 2713665.2732 | 1231566.8662 | 2713667.8879 | 1231566.399 | 2713680.2943 | 1231564.4703
60 | 2713718.0654 | 1231559.4138 | 2713714.6087 | 1231559.7984 | 2713713.2907 | 1231559.9702
61 | 2713723.0548 | 1231558.8587 | 2713718.0654 | 1231559.4138
62 | 2713751.7474 | 1231557.1401 | 2713731.7499 | 1231557.8914 | 2713723.0548 | 1231558.8587
63 | 2713759.1791 | 1231672.958 | 2713759.0774 | 1231671.373
64 | 2713759.0774 | 1231671.373 | 2713758.7251 | 1231665.8843
65 | 2713758.3209 | 1231659.585 | 2713758.7251 | 1231665.8843
66 | 2713755.9801 | 1231623.1098 | 2713755.5641 | 1231616.6271
67 | 2713754.9958 | 1231607.7713 | 2713755.5641 | 1231616.6271
68 | 2713754.9958 | 1231607.7713 | 2713754.4797 | 1231599.7282
69 | 2713753.9788 | 1231591.9237 | 2713754.4797 | 1231599.7282
70 | 2713753.4392 | 1231583.5152 | 2713753.9788 | 1231591.9237
71 | 2713753.4392 | 1231583.5152 | 2713753.3349 | 1231581.8895
72 | 2713753.4392 | 1231583.5152 | 2713769.237 | 1231583.7176 | 2713773.8426 | 1231585.6962 | 2713782.3343 | 1231586.0923 | 2713786.2669 | 1231580.4966 | 2713788.8052 | 1231579.2775 | 2713792.2815 | 1231578.5212 | 2713796.197 | 1231577.7734 | 2713802.1717 | 1231577.0872
73 | 2713802.1717 | 1231577.0872 | 2713801.6522 | 1231589.5759 | 2713801.1151 | 1231610.8933
74 | 2713751.7474 | 1231557.1401 | 2713753.3349 | 1231581.8895

## bus_geodata
| x | y | coords
0 | 2713748.1448 | 1231720.8009
1 | 2713748.1258 | 1231721.3815
2 | 2713744.7148 | 1231699.7278
3 | 2713745.4338 | 1231748.0237
4 | 2713728.0623 | 1231690.6561
5 | 2713754.3214 | 1231690.059
6 | 2713769.4475 | 1231756.6038
7 | 2713729.0745 | 1231757.3375
8 | 2713716.5374 | 1231685.0107
9 | 2713759.9152 | 1231684.4289
10 | 2713627.9947 | 1231552.0097
11 | 2713631.6443 | 1231573.3561
12 | 2713663.6154 | 1231679.4206
13 | 2713650.549 | 1231677.9366
14 | 2713635.3468 | 1231676.7933
15 | 2713714.3912 | 1231665.9732
16 | 2713610.7646 | 1231675.6924
17 | 2713715.0571 | 1231640.0933
18 | 2713603.2686 | 1231675.4854
19 | 2713578.3282 | 1231587.6313
20 | 2713588.0185 | 1231581.7179
21 | 2713600.0433 | 1231579.5682
22 | 2713600.8843 | 1231585.9003
23 | 2713650.5262 | 1231569.5227
24 | 2713695.2606 | 1231770.5755
25 | 2713689.2243 | 1231773.1129
26 | 2713679.2696 | 1231777.2973
27 | 2713664.0298 | 1231783.7033
28 | 2713782.1552 | 1231760.4726
29 | 2713779.076 | 1231834.1346
30 | 2713789.5007 | 1231833.8577
31 | 2713785.9121 | 1231810.691
32 | 2713793.4341 | 1231805.8273
33 | 2713807.3717 | 1231796.8153
34 | 2713801.9855 | 1231692.908
35 | 2713796.4976 | 1231691.3485
36 | 2713817.4436 | 1231694.4933
37 | 2713778.2497 | 1231685.6983
38 | 2713825.1916 | 1231694.3002
39 | 2713834.98 | 1231694.0562
40 | 2713788.7858 | 1231762.4901
41 | 2713832.9819 | 1231784.1274
42 | 2713846.1968 | 1231693.7766
43 | 2713849.7113 | 1231686.8036
44 | 2713850.0067 | 1231686.2176
45 | 2713757.3119 | 1231643.8621
46 | 2713757.5989 | 1231648.3348
47 | 2713756.9622 | 1231638.4124
48 | 2713757.6774 | 1231649.5584
49 | 2713756.2537 | 1231627.3726
50 | 2713758.245 | 1231658.4022
51 | 2713756.0997 | 1231624.9731
52 | 2713759.4208 | 1231676.7244
53 | 2713854.012 | 1231675.1771
54 | 2713856.6165 | 1231664.748
55 | 2713701.1684 | 1231561.5505
56 | 2713680.2943 | 1231564.4703
57 | 2713713.2907 | 1231559.9702
58 | 2713665.2732 | 1231566.8662
59 | 2713718.0654 | 1231559.4138
60 | 2713723.0548 | 1231558.8587
61 | 2713701.5707 | 1231603.9363
62 | 2713759.1791 | 1231672.958
63 | 2713759.0774 | 1231671.373
64 | 2713758.7251 | 1231665.8843
65 | 2713758.3209 | 1231659.585
66 | 2713755.9801 | 1231623.1098
67 | 2713755.5641 | 1231616.6271
68 | 2713754.9958 | 1231607.7713
69 | 2713754.4797 | 1231599.7282
70 | 2713753.9788 | 1231591.9237
71 | 2713753.4392 | 1231583.5152
72 | 2713801.1151 | 1231610.8933
73 | 2713802.1717 | 1231577.0872
74 | 2713753.3349 | 1231581.8895
75 | 2713751.7474 | 1231557.1401
76 | 2713716.5374 | 1231685.0107

## line_std_types
| c_nf_per_km | r_ohm_per_km | x_ohm_per_km | max_i_ka | type | q_mm2 | alpha | voltage_rating
NAYY 4x50 SE | 210 | 0.642 | 0.083 | 0.142 | cs | 50 | 0.00403 | LV
NAYY 4x120 SE | 264 | 0.225 | 0.08 | 0.242 | cs | 120 | 0.00403 | LV
NAYY 4x150 SE | 261 | 0.208 | 0.08 | 0.27 | cs | 150 | 0.00403 | LV
NA2XS2Y 1x95 RM/25 12/20 kV | 216 | 0.313 | 0.132 | 0.252 | cs | 95 | 0.00403 | MV
NA2XS2Y 1x185 RM/25 12/20 kV | 273 | 0.161 | 0.117 | 0.362 | cs | 185 | 0.00403 | MV
NA2XS2Y 1x240 RM/25 12/20 kV | 304 | 0.122 | 0.112 | 0.421 | cs | 240 | 0.00403 | MV
NA2XS2Y 1x95 RM/25 6/10 kV | 315 | 0.313 | 0.123 | 0.249 | cs | 95 | 0.00403 | MV
NA2XS2Y 1x185 RM/25 6/10 kV | 406 | 0.161 | 0.11 | 0.358 | cs | 185 | 0.00403 | MV
NA2XS2Y 1x240 RM/25 6/10 kV | 456 | 0.122 | 0.105 | 0.416 | cs | 240 | 0.00403 | MV
NA2XS2Y 1x150 RM/25 12/20 kV | 250 | 0.206 | 0.116 | 0.319 | cs | 150 | 0.00403 | MV
NA2XS2Y 1x120 RM/25 12/20 kV | 230 | 0.253 | 0.119 | 0.283 | cs | 120 | 0.00403 | MV
NA2XS2Y 1x70 RM/25 12/20 kV | 190 | 0.443 | 0.132 | 0.22 | cs | 70 | 0.00403 | MV
NA2XS2Y 1x150 RM/25 6/10 kV | 360 | 0.206 | 0.11 | 0.315 | cs | 150 | 0.00403 | MV
NA2XS2Y 1x120 RM/25 6/10 kV | 340 | 0.253 | 0.113 | 0.28 | cs | 120 | 0.00403 | MV
NA2XS2Y 1x70 RM/25 6/10 kV | 280 | 0.443 | 0.123 | 0.217 | cs | 70 | 0.00403 | MV
N2XS(FL)2Y 1x120 RM/35 64/110 kV | 112 | 0.153 | 0.166 | 0.366 | cs | 120 | 0.00393 | HV
N2XS(FL)2Y 1x185 RM/35 64/110 kV | 125 | 0.099 | 0.156 | 0.457 | cs | 185 | 0.00393 | HV
N2XS(FL)2Y 1x240 RM/35 64/110 kV | 135 | 0.075 | 0.149 | 0.526 | cs | 240 | 0.00393 | HV
N2XS(FL)2Y 1x300 RM/35 64/110 kV | 144 | 0.06 | 0.144 | 0.588 | cs | 300 | 0.00393 | HV
15-AL1/3-ST1A 0.4 | 11 | 1.8769 | 0.35 | 0.105 | ol | 16 | 0.00403 | LV
24-AL1/4-ST1A 0.4 | 11.25 | 1.2012 | 0.335 | 0.14 | ol | 24 | 0.00403 | LV
48-AL1/8-ST1A 0.4 | 12.2 | 0.5939 | 0.3 | 0.21 | ol | 48 | 0.00403 | LV
94-AL1/15-ST1A 0.4 | 13.2 | 0.306 | 0.29 | 0.35 | ol | 94 | 0.00403 | LV
34-AL1/6-ST1A 10.0 | 9.7 | 0.8342 | 0.36 | 0.17 | ol | 34 | 0.00403 | MV
48-AL1/8-ST1A 10.0 | 10.1 | 0.5939 | 0.35 | 0.21 | ol | 48 | 0.00403 | MV
70-AL1/11-ST1A 10.0 | 10.4 | 0.4132 | 0.339 | 0.29 | ol | 70 | 0.00403 | MV
94-AL1/15-ST1A 10.0 | 10.75 | 0.306 | 0.33 | 0.35 | ol | 94 | 0.00403 | MV
122-AL1/20-ST1A 10.0 | 11.1 | 0.2376 | 0.323 | 0.41 | ol | 122 | 0.00403 | MV
149-AL1/24-ST1A 10.0 | 11.25 | 0.194 | 0.315 | 0.47 | ol | 149 | 0.00403 | MV
34-AL1/6-ST1A 20.0 | 9.15 | 0.8342 | 0.382 | 0.17 | ol | 34 | 0.00403 | MV
48-AL1/8-ST1A 20.0 | 9.5 | 0.5939 | 0.372 | 0.21 | ol | 48 | 0.00403 | MV
70-AL1/11-ST1A 20.0 | 9.7 | 0.4132 | 0.36 | 0.29 | ol | 70 | 0.00403 | MV
94-AL1/15-ST1A 20.0 | 10 | 0.306 | 0.35 | 0.35 | ol | 94 | 0.00403 | MV
122-AL1/20-ST1A 20.0 | 10.3 | 0.2376 | 0.344 | 0.41 | ol | 122 | 0.00403 | MV
149-AL1/24-ST1A 20.0 | 10.5 | 0.194 | 0.337 | 0.47 | ol | 149 | 0.00403 | MV
184-AL1/30-ST1A 20.0 | 10.75 | 0.1571 | 0.33 | 0.535 | ol | 184 | 0.00403 | MV
243-AL1/39-ST1A 20.0 | 11 | 0.1188 | 0.32 | 0.645 | ol | 243 | 0.00403 | MV
48-AL1/8-ST1A 110.0 | 8 | 0.5939 | 0.46 | 0.21 | ol | 48 | 0.00403 | HV
70-AL1/11-ST1A 110.0 | 8.4 | 0.4132 | 0.45 | 0.29 | ol | 70 | 0.00403 | HV
94-AL1/15-ST1A 110.0 | 8.65 | 0.306 | 0.44 | 0.35 | ol | 94 | 0.00403 | HV
122-AL1/20-ST1A 110.0 | 8.5 | 0.2376 | 0.43 | 0.41 | ol | 122 | 0.00403 | HV
149-AL1/24-ST1A 110.0 | 8.75 | 0.194 | 0.41 | 0.47 | ol | 149 | 0.00403 | HV
184-AL1/30-ST1A 110.0 | 8.8 | 0.1571 | 0.4 | 0.535 | ol | 184 | 0.00403 | HV
243-AL1/39-ST1A 110.0 | 9 | 0.1188 | 0.39 | 0.645 | ol | 243 | 0.00403 | HV
305-AL1/39-ST1A 110.0 | 9.2 | 0.0949 | 0.38 | 0.74 | ol | 305 | 0.00403 | HV
490-AL1/64-ST1A 110.0 | 9.75 | 0.059 | 0.37 | 0.96 | ol | 490 | 0.00403 | HV
679-AL1/86-ST1A 110.0 | 9.95 | 0.042 | 0.36 | 1.15 | ol | 679 | 0.00403 | HV
490-AL1/64-ST1A 220.0 | 10 | 0.059 | 0.285 | 0.96 | ol | 490 | 0.00403 | HV
679-AL1/86-ST1A 220.0 | 11.7 | 0.042 | 0.275 | 1.15 | ol | 679 | 0.00403 | HV
490-AL1/64-ST1A 380.0 | 11 | 0.059 | 0.253 | 0.96 | ol | 490 | 0.00403 | HV
679-AL1/86-ST1A 380.0 | 14.6 | 0.042 | 0.25 | 1.15 | ol | 679 | 0.00403 | HV

## trafo_std_types
| i0_percent | pfe_kw | vkr_percent | sn_mva | vn_lv_kv | vn_hv_kv | vk_percent | shift_degree | vector_group | tap_side | tap_neutral | tap_min | tap_max | tap_step_degree | tap_step_percent | tap_phase_shifter
160 MVA 380/110 kV | 0.06 | 60 | 0.25 | 160 | 110 | 380 | 12.2 | 0 | Yy0 | hv | 0 | -9 | 9 | 0 | 1.5 | FALSE
100 MVA 220/110 kV | 0.06 | 55 | 0.26 | 100 | 110 | 220 | 12 | 0 | Yy0 | hv | 0 | -9 | 9 | 0 | 1.5 | FALSE
63 MVA 110/20 kV | 0.04 | 22 | 0.32 | 63 | 20 | 110 | 18 | 150 | YNd5 | hv | 0 | -9 | 9 | 0 | 1.5 | FALSE
40 MVA 110/20 kV | 0.05 | 18 | 0.34 | 40 | 20 | 110 | 16.2 | 150 | YNd5 | hv | 0 | -9 | 9 | 0 | 1.5 | FALSE
25 MVA 110/20 kV | 0.07 | 14 | 0.41 | 25 | 20 | 110 | 12 | 150 | YNd5 | hv | 0 | -9 | 9 | 0 | 1.5 | FALSE
63 MVA 110/10 kV | 0.04 | 22 | 0.32 | 63 | 10 | 110 | 18 | 150 | YNd5 | hv | 0 | -9 | 9 | 0 | 1.5 | FALSE
40 MVA 110/10 kV | 0.05 | 18 | 0.34 | 40 | 10 | 110 | 16.2 | 150 | YNd5 | hv | 0 | -9 | 9 | 0 | 1.5 | FALSE
25 MVA 110/10 kV | 0.07 | 14 | 0.41 | 25 | 10 | 110 | 12 | 150 | YNd5 | hv | 0 | -9 | 9 | 0 | 1.5 | FALSE
0.25 MVA 20/0.4 kV | 0.32 | 0.8 | 1.44 | 0.25 | 0.4 | 20 | 6 | 150 | Yzn5 | hv | 0 | -2 | 2 | 0 | 2.5 | FALSE
0.4 MVA 20/0.4 kV | 0.3375 | 1.35 | 1.425 | 0.4 | 0.4 | 20 | 6 | 150 | Dyn5 | hv | 0 | -2 | 2 | 0 | 2.5 | FALSE
0.63 MVA 20/0.4 kV | 0.2619 | 1.65 | 1.206 | 0.63 | 0.4 | 20 | 6 | 150 | Dyn5 | hv | 0 | -2 | 2 | 0 | 2.5 | FALSE
0.25 MVA 10/0.4 kV | 0.24 | 0.6 | 1.2 | 0.25 | 0.4 | 10 | 4 | 150 | Dyn5 | hv | 0 | -2 | 2 | 0 | 2.5 | FALSE
0.4 MVA 10/0.4 kV | 0.2375 | 0.95 | 1.325 | 0.4 | 0.4 | 10 | 4 | 150 | Dyn5 | hv | 0 | -2 | 2 | 0 | 2.5 | FALSE
0.63 MVA 10/0.4 kV | 0.1873 | 1.18 | 1.0794 | 0.63 | 0.4 | 10 | 4 | 150 | Dyn5 | hv | 0 | -2 | 2 | 0 | 2.5 | FALSE

## trafo3w_std_types
| sn_hv_mva | sn_mv_mva | sn_lv_mva | vn_hv_kv | vn_mv_kv | vn_lv_kv | vk_hv_percent | vk_mv_percent | vk_lv_percent | vkr_hv_percent | vkr_mv_percent | vkr_lv_percent | pfe_kw | i0_percent | shift_mv_degree | shift_lv_degree | vector_group | tap_side | tap_neutral | tap_min | tap_max | tap_step_percent
63/25/38 MVA 110/20/10 kV | 63 | 25 | 38 | 110 | 20 | 10 | 10.4 | 10.4 | 10.4 | 0.28 | 0.32 | 0.35 | 35 | 0.89 | 0 | 0 | YN0yn0yn0 | hv | 0 | -10 | 10 | 1.2
63/25/38 MVA 110/10/10 kV | 63 | 25 | 38 | 110 | 10 | 10 | 10.4 | 10.4 | 10.4 | 0.28 | 0.32 | 0.35 | 35 | 0.89 | 0 | 0 | YN0yn0yn0 | hv | 0 | -10 | 10 | 1.2

## fuse_std_types
| fuse_type | i_rated_a | t_avg | t_min | t_total | x_avg | x_min | x_total
HV 100A | HV 100A | 100 | 0 | [10.0, 3.64, 0.854, 0.281, 0.1, 0.0531, 0.022, 0.01] | [10.0, 4.267, 1.21, 0.403, 0.1, 0.058, 0.022, 0.01] | 0 | [300.0, 350.0, 450.0, 550.0, 700.0, 850.0, 1200.0, 1752.0] | [600.0, 700.0, 900.0, 1150.0, 1665.0, 2000.0, 3000.0, 4313.0]
HV 10A | HV 10A | 10 | 0 | [10.0, 1675.0, 0.344, 0.156, 0.1, 0.0417, 0.0171, 0.01] | [10.0, 1.3, 0.3, 0.155, 0.1, 0.0555, 0.023, 0.01] | 0 | [30.0, 32.0, 35.0, 37.0, 39.0, 50.0, 70.0, 88.0] | [60.0, 70.0, 80.0, 87.0, 94.0, 110.0, 150.0, 216.0]
HV 125A | HV 125A | 125 | 0 | [10.0, 1.82, 0.344, 0.1, 0.0467, 0.0269, 0.01] | [10.0, 2.478, 0.426, 0.1, 0.0427, 0.0211, 0.01] | 0 | [375.0, 500.0, 700.0, 925.0, 1200.0, 1500.0, 2341.0] | [750.0, 1000.0, 1500.0, 2200.0, 3000.0, 4000.0, 5765.0]
HV 160A | HV 160A | 160 | 0 | [10.0, 4.15, 1.03, 0.198, 0.1, 0.051, 0.0172, 0.01] | [10.0, 2.3, 0.734, 0.274, 0.1, 0.046, 0.0177, 0.01] | 0 | [480.0, 550.0, 700.0, 1000.0, 1260.0, 1600.0, 2500.0, 3227.0] | [960.0, 1300.0, 1700.0, 2200.0, 2996.0, 4000.0, 6000.0, 7946.0]
HV 16A | HV 16A | 16 | 0 | [10.0, 0.352, 0.164, 0.1, 0.0649, 0.0342, 0.01] | [10.0, 2.34, 0.722, 0.181, 0.1, 0.055, 0.0296, 0.01] | 0 | [48.0, 60.0, 65.0, 71.0, 80.0, 100.0, 162.0] | [96.0, 110.0, 125.0, 150.0, 168.0, 200.0, 250.0, 398.0]
HV 200A | HV 200A | 200 | 0 | [10.0, 4.267, 1.21, 0.403, 0.1, 0.058, 0.022, 0.01] | [10.0, 3.73, 1.654, 0.328, 0.1, 0.0531, 0.019, 0.01] | 0 | [600.0, 700.0, 900.0, 1150.0, 1665.0, 2000.0, 3000.0, 4313.0] | [1200.0, 1500.0, 1800.0, 2700.0, 3960.0, 5000.0, 7500.0, 10620.0]
HV 20A | HV 20A | 20 | 0 | [10.0, 1.3, 0.3, 0.155, 0.1, 0.0555, 0.023, 0.01] | [10.0, 1.3, 0.161, 0.1, 0.0611, 0.0399, 0.0141, 0.01] | 0 | [60.0, 70.0, 80.0, 87.0, 94.0, 110.0, 150.0, 216.0] | [120.0, 150.0, 200.0, 223.0, 260.0, 300.0, 450.0, 532.0]
HV 25A | HV 25A | 25 | 0 | [10.0, 2.512, 0.833, 0.299, 0.1, 0.0372, 0.0223, 0.01] | [10.0, 3.125, 0.597, 0.198, 0.1, 0.0378, 0.022, 0.01] | 0 | [75.0, 82.0, 90.0, 100.0, 124.0, 170.0, 200.0, 289.0] | [150.0, 170.0, 210.0, 250.0, 294.0, 400.0, 500.0, 711.0]
HV 31.5A | HV 31.5A | 31.5 | 0 | [10.0, 2.34, 0.722, 0.181, 0.1, 0.055, 0.0296, 0.01] | [10.0, 2.84, 0.368, 0.164, 0.1, 0.0621, 0.0378, 0.0195, 0.01] | 0 | [95.0, 110.0, 125.0, 150.0, 165.0, 200.0, 250.0, 390.0] | [189.0, 220.0, 300.0, 350.0, 393.0, 450.0, 530.0, 700.0, 960.0]
HV 40A | HV 40A | 40 | 0 | [10.0, 1.3, 0.161, 0.1, 0.0611, 0.0399, 0.0141, 0.01] | [10.0, 2.05, 0.369, 0.198, 0.1, 0.051, 0.0298, 0.01] | 0 | [120.0, 150.0, 200.0, 223.0, 260.0, 300.0, 450.0, 532.0] | [240.0, 300.0, 400.0, 450.0, 530.0, 650.0, 800.0, 1311.0]
HV 50A | HV 50A | 50 | 0 | [10.0, 3.215, 0.597, 0.198, 0.1, 0.0378, 0.022, 0.01] | [10.0, 3.64, 0.854, 0.281, 0.1, 0.0531, 0.022, 0.01] | 0 | [150.0, 170.0, 210.0, 250.0, 294.0, 400.0, 500.0, 711.0] | [300.0, 350.0, 450.0, 550.0, 700.0, 850.0, 1200.0, 1752.0]
HV 6.3A | HV 6.3A | 6.3 | 0 | [10.0, 1.39, 0.344, 0.168, 0.1, 0.056, 0.0263, 0.01] | [10.0, 1.711, 0.516, 0.198, 0.1, 0.0634, 0.0303, 0.01] | 0 | [19.0, 19.5, 20.4, 20.8, 22.0, 25.0, 32.0, 48.0] | [38.0, 40.0, 43.0, 48.0, 53.0, 60.0, 75.0, 118.0]
HV 63A | HV 63A | 63 | 0 | [10.0, 2.84, 0.368, 0.164, 0.1, 0.0621, 0.0378, 0.0195, 0.01] | [10.0, 1.82, 0.344, 0.1, 0.0467, 0.0269, 0.01] | 0 | [189.0, 220.0, 300.0, 350.0, 393.0, 450.0, 530.0, 700.0, 961.0] | [378.0, 500.0, 700.0, 934.0, 1200.0, 1500.0, 2366.0]
HV 80A | HV 80A | 80 | 0 | [10.0, 2.05, 0.369, 0.198, 0.1, 0.051, 0.0298, 0.01] | [10.0, 4.15, 1.03, 0.198, 0.1, 0.051, 0.0172, 0.01] | 0 | [240.0, 300.0, 400.0, 450.0, 530.0, 650.0, 800.0, 1311.0] | [480.0, 550.0, 700.0, 1000.0, 1260.0, 1600.0, 2500.0, 3227.0]
Siemens NH-1-100 | Siemens NH-1-100 | 100 | [5400.0, 2000.0, 400.0, 20.0, 1.0, 0.2, 0.012, 0.004] | 0 | 0 | [150.0, 190.0, 250.0, 430.0, 900.0, 1250.0, 2700.0, 3600.0] | 0 | 0
Siemens NH-1-125 | Siemens NH-1-125 | 125 | [4800.0, 120.0, 7.0, 0.1, 0.004] | 0 | 0 | [180.0, 400.0, 740.0, 2000.0, 4250.0] | 0 | 0
Siemens NH-1-16 | Siemens NH-1-16 | 16 | [4000.0, 400.0, 2.0, 0.1, 0.04, 0.01] | 0 | 0 | [26.0, 35.0, 75.0, 150.0, 200.0, 300.0] | 0 | 0
Siemens NH-1-160 | Siemens NH-1-160 | 160 | [4800.0, 120.0, 7.0, 0.1, 0.004] | 0 | 0 | [210.0, 500.0, 900.0, 2300.0, 5000.0] | 0 | 0
Siemens NH-1-25 | Siemens NH-1-25 | 25 | [4000.0, 1000.0, 10.0, 0.2, 0.02, 0.01] | 0 | 0 | [40.0, 50.0, 100.0, 210.0, 400.0, 500.0] | 0 | 0
Siemens NH-1-50 | Siemens NH-1-50 | 50 | [4000.0, 40.0, 4.0, 1.0, 0.02, 0.01] | 0 | 0 | [86.0, 200.0, 300.0, 400.0, 1000.0, 1280.0] | 0 | 0
Siemens NH-1-63 | Siemens NH-1-63 | 63 | [4000.0, 100.0, 10.0, 2.0, 0.04, 0.01] | 0 | 0 | [100.0, 200.0, 300.0, 400.0, 1000.0, 1500.0] | 0 | 0
Siemens NH-1-80 | Siemens NH-1-80 | 80 | [4800.0, 120.0, 7.0, 0.1, 0.01] | 0 | 0 | [150.58, 250.0, 450.0, 1150.0, 2470.0] | 0 | 0
Siemens NH-2-1000 | Siemens NH-2-1000 | 1000 | [4800.0, 120.0, 7.0, 0.1, 0.004] | 0 | 0 | [1900.0, 3500.0, 8400.0, 24000.0, 52000.0] | 0 | 0
Siemens NH-2-200 | Siemens NH-2-200 | 200 | [4800.0, 120.0, 7.0, 0.1, 0.004] | 0 | 0 | [280.0, 650.0, 1200.0, 3000.0, 7000.0] | 0 | 0
Siemens NH-2-224 | Siemens NH-2-224 | 224 | [4800.0, 120.0, 7.0, 0.2, 0.04, 0.004] | 0 | 0 | [400.0, 750.0, 1453.0, 3025.0, 4315.0, 7600.0] | 0 | 0
Siemens NH-2-250 | Siemens NH-2-250 | 250 | [4800.0, 120.0, 7.0, 0.1, 0.004] | 0 | 0 | [450.0, 800.0, 1650.0, 4000.0, 8500.0] | 0 | 0
Siemens NH-2-315 | Siemens NH-2-315 | 315 | [4800.0, 120.0, 7.0, 0.1, 0.004] | 0 | 0 | [550.0, 920.0, 1900.0, 5000.0, 11000.0] | 0 | 0
Siemens NH-2-355 | Siemens NH-2-355 | 355 | [4800.0, 120.0, 6.0, 0.1, 0.004] | 0 | 0 | [650.0, 1116.27, 2350.0, 5840.0, 12790.0] | 0 | 0
Siemens NH-2-400 | Siemens NH-2-400 | 400 | [4800.0, 120.0, 7.0, 0.1, 0.004] | 0 | 0 | [720.0, 1350.0, 2800.0, 6500.0, 15000.0] | 0 | 0
Siemens NH-2-425 | Siemens NH-2-425 | 425 | [4800.0, 120.0, 7.0, 0.1, 0.004] | 0 | 0 | [850.0, 1500.0, 3050.0, 7500.0, 16500.0] | 0 | 0
Siemens NH-2-630 | Siemens NH-2-630 | 630 | [4800.0, 120.0, 7.0, 0.1, 0.004] | 0 | 0 | [1200.0, 2000.0, 4800.0, 12000.0, 26000.0] | 0 | 0

## dtypes
| element | column | dtype
0 | bus | name | object
1 | bus | vn_kv | float64
2 | bus | type | object
3 | bus | zone | object
4 | bus | in_service | bool
5 | load | name | object
6 | load | bus | uint32
7 | load | p_mw | float64
8 | load | q_mvar | float64
9 | load | const_z_percent | float64
10 | load | const_i_percent | float64
11 | load | sn_mva | float64
12 | load | scaling | float64
13 | load | in_service | bool
14 | load | type | object
15 | ext_grid | name | object
16 | ext_grid | bus | uint32
17 | ext_grid | vm_pu | float64
18 | ext_grid | va_degree | float64
19 | ext_grid | slack_weight | float64
20 | ext_grid | in_service | bool
21 | line | name | object
22 | line | std_type | object
23 | line | from_bus | uint32
24 | line | to_bus | uint32
25 | line | length_km | float64
26 | line | r_ohm_per_km | float64
27 | line | x_ohm_per_km | float64
28 | line | c_nf_per_km | float64
29 | line | g_us_per_km | float64
30 | line | max_i_ka | float64
31 | line | df | float64
32 | line | parallel | uint32
33 | line | type | object
34 | line | in_service | bool
35 | trafo | name | object
36 | trafo | std_type | object
37 | trafo | hv_bus | uint32
38 | trafo | lv_bus | uint32
39 | trafo | sn_mva | float64
40 | trafo | vn_hv_kv | float64
41 | trafo | vn_lv_kv | float64
42 | trafo | vk_percent | float64
43 | trafo | vkr_percent | float64
44 | trafo | pfe_kw | float64
45 | trafo | i0_percent | float64
46 | trafo | shift_degree | float64
47 | trafo | tap_side | object
48 | trafo | tap_neutral | int32
49 | trafo | tap_min | int32
50 | trafo | tap_max | int32
51 | trafo | tap_step_percent | float64
52 | trafo | tap_step_degree | float64
53 | trafo | tap_pos | int32
54 | trafo | tap_phase_shifter | bool
55 | trafo | parallel | uint32
56 | trafo | df | float64
57 | trafo | in_service | bool
58 | line_geodata | coords | object
59 | bus_geodata | x | float64
60 | bus_geodata | y | float64
61 | bus_geodata | coords | object

## parameters
| version | format_version | converged | OPF_converged | name | f_hz | sn_mva
0 | 2.14.6 | 2.14.0 | FALSE | FALSE |  | 50 | 1