## bus
| name | vn_kv | type | zone | in_service
0 | bus_LV_3338-9_0_4_node_0 | 0.4 | n |  | TRUE
1 | bus_LV_3338-9_0_4_node_1 | 0.4 | n |  | TRUE
2 | bus_LV_3338-9_0_4_node_2 | 0.4 | n |  | TRUE
3 | bus_LV_3338-9_0_4_node_3 | 0.4 | n |  | TRUE
4 | bus_LV_3338-9_0_4_node_48 | 0.4 | n |  | TRUE
5 | bus_LV_3338-9_0_4_node_4 | 0.4 | n |  | TRUE
6 | bus_LV_3338-9_0_4_node_5 | 0.4 | n |  | TRUE
7 | bus_LV_3338-9_0_4_node_32 | 0.4 | n |  | TRUE
8 | bus_LV_3338-9_0_4_node_71 | 0.4 | n |  | TRUE
9 | bus_LV_3338-9_0_4_node_38 | 0.4 | n |  | TRUE
10 | bus_LV_3338-9_0_4_node_55 | 0.4 | n |  | TRUE
11 | bus_LV_3338-9_0_4_node_46 | 0.4 | n |  | TRUE
12 | bus_LV_3338-9_0_4_node_15 | 0.4 | n |  | TRUE
13 | bus_LV_3338-9_0_4_node_17 | 0.4 | n |  | TRUE
14 | bus_LV_3338-9_0_4_node_13 | 0.4 | n |  | TRUE
15 | bus_LV_3338-9_0_4_node_18 | 0.4 | n |  | TRUE
16 | bus_LV_3338-9_0_4_node_20 | 0.4 | n |  | TRUE
17 | bus_LV_3338-9_0_4_node_21 | 0.4 | n |  | TRUE
18 | bus_LV_3338-9_0_4_node_52 | 0.4 | n |  | TRUE
19 | bus_LV_3338-9_0_4_node_59 | 0.4 | n |  | TRUE
20 | bus_LV_3338-9_0_4_node_66 | 0.4 | n |  | TRUE
21 | bus_LV_3338-9_0_4_node_23 | 0.4 | n |  | TRUE
22 | bus_LV_3338-9_0_4_node_35 | 0.4 | n |  | TRUE
23 | bus_LV_3338-9_0_4_node_31 | 0.4 | n |  | TRUE
24 | bus_LV_3338-9_0_4_node_36 | 0.4 | n |  | TRUE
25 | bus_LV_3338-9_0_4_node_57 | 0.4 | n |  | TRUE
26 | bus_LV_3338-9_0_4_node_56 | 0.4 | n |  | TRUE
27 | bus_LV_3338-9_0_4_node_7 | 0.4 | n |  | TRUE
28 | bus_LV_3338-9_0_4_node_9 | 0.4 | n |  | TRUE
29 | bus_LV_3338-9_0_4_node_11 | 0.4 | n |  | TRUE
30 | bus_LV_3338-9_0_4_node_33 | 0.4 | n |  | TRUE
31 | bus_LV_3338-9_0_4_node_26 | 0.4 | n |  | TRUE
32 | bus_LV_3338-9_0_4_node_28 | 0.4 | n |  | TRUE
33 | bus_LV_3338-9_0_4_node_24 | 0.4 | n |  | TRUE
34 | bus_LV_3338-9_0_4_node_12 | 0.4 | n |  | TRUE
35 | bus_LV_3338-9_0_4_node_14 | 0.4 | n |  | TRUE
36 | bus_LV_3338-9_0_4_node_34 | 0.4 | n |  | TRUE
37 | bus_LV_3338-9_0_4_node_29 | 0.4 | n |  | TRUE
38 | bus_LV_3338-9_0_4_node_51 | 0.4 | n |  | TRUE
39 | bus_LV_3338-9_0_4_node_60 | 0.4 | n |  | TRUE
40 | bus_LV_3338-9_0_4_node_63 | 0.4 | n |  | TRUE
41 | bus_LV_3338-9_0_4_node_54 | 0.4 | n |  | TRUE
42 | bus_LV_3338-9_0_4_node_53 | 0.4 | n |  | TRUE
43 | bus_LV_3338-9_0_4_node_25 | 0.4 | n |  | TRUE
44 | bus_LV_3338-9_0_4_node_27 | 0.4 | n |  | TRUE
45 | bus_LV_3338-9_0_4_node_30 | 0.4 | n |  | TRUE
46 | bus_LV_3338-9_0_4_node_37 | 0.4 | n |  | TRUE
47 | bus_LV_3338-9_0_4_node_39 | 0.4 | n |  | TRUE
48 | bus_LV_3338-9_0_4_node_40 | 0.4 | n |  | TRUE
49 | bus_LV_3338-9_0_4_node_41 | 0.4 | n |  | TRUE
50 | bus_LV_3338-9_0_4_node_42 | 0.4 | n |  | TRUE
51 | bus_LV_3338-9_0_4_node_43 | 0.4 | n |  | TRUE
52 | bus_LV_3338-9_0_4_node_44 | 0.4 | n |  | TRUE
53 | bus_LV_3338-9_0_4_node_64 | 0.4 | n |  | TRUE
54 | bus_LV_3338-9_0_4_node_65 | 0.4 | n |  | TRUE
55 | bus_LV_3338-9_0_4_node_49 | 0.4 | n |  | TRUE
56 | bus_LV_3338-9_0_4_node_69 | 0.4 | n |  | TRUE
57 | bus_LV_3338-9_0_4_node_47 | 0.4 | n |  | TRUE
58 | bus_LV_3338-9_0_4_node_45 | 0.4 | n |  | TRUE
59 | bus_LV_3338-9_0_4_node_50 | 0.4 | n |  | TRUE
60 | bus_LV_3338-9_0_4_node_70 | 0.4 | n |  | TRUE
61 | bus_LV_3338-9_0_4_node_58 | 0.4 | n |  | TRUE
62 | bus_LV_3338-9_0_4_node_61 | 0.4 | n |  | TRUE
63 | bus_LV_3338-9_0_4_node_62 | 0.4 | n |  | TRUE
64 | bus_LV_3338-9_0_4_node_67 | 0.4 | n |  | TRUE
65 | bus_LV_3338-9_0_4_node_68 | 0.4 | n |  | TRUE
66 | bus_MV_21_1_node_153 | 20 | n |  | TRUE

## load
| name | bus | p_mw | q_mvar | const_z_percent | const_i_percent | sn_mva | scaling | in_service | type
0 | LV_3338-9_0_4_load_0 | 0 | 0.0021309 | 0.00053406 | 0 | 0 |  | 1 | TRUE | wye
1 | LV_3338-9_0_4_load_1 | 1 | 0.0021243 | 0.00053241 | 0 | 0 |  | 1 | TRUE | wye
2 | LV_3338-9_0_4_load_3 | 3 | 0.0017305 | 0.00043371 | 0 | 0 |  | 1 | TRUE | wye
3 | LV_3338-9_0_4_load_32 | 7 | 0.0051031 | 0.001279 | 0 | 0 |  | 1 | TRUE | wye
4 | LV_3338-9_0_4_load_71 | 8 | 0.003357 | 0.00084133 | 0 | 0 |  | 1 | TRUE | wye
5 | LV_3338-9_0_4_load_38 | 9 | 0.010644 | 0.0026677 | 0 | 0 |  | 1 | TRUE | wye
6 | LV_3338-9_0_4_load_55 | 10 | 0.0018372 | 0.00046045 | 0 | 0 |  | 1 | TRUE | wye
7 | LV_3338-9_0_4_load_17 | 13 | 0.011535 | 0.0028911 | 0 | 0 |  | 1 | TRUE | wye
8 | LV_3338-9_0_4_load_13 | 14 | 0.015204 | 0.0038104 | 0 | 0 |  | 1 | TRUE | wye
9 | LV_3338-9_0_4_load_52 | 18 | 0.010987 | 0.0027535 | 0 | 0 |  | 1 | TRUE | wye
10 | LV_3338-9_0_4_load_59 | 19 | 0.0016454 | 0.00041239 | 0 | 0 |  | 1 | TRUE | wye
11 | LV_3338-9_0_4_load_66 | 20 | 0.020141 | 0.0050478 | 0 | 0 |  | 1 | TRUE | wye
12 | LV_3338-9_0_4_load_35 | 22 | 0.0080053 | 0.0020063 | 0 | 0 |  | 1 | TRUE | wye
13 | LV_3338-9_0_4_load_31 | 23 | 0.002257 | 0.00056566 | 0 | 0 |  | 1 | TRUE | wye
14 | LV_3338-9_0_4_load_36 | 24 | 0.0019088 | 0.00047839 | 0 | 0 |  | 1 | TRUE | wye
15 | LV_3338-9_0_4_load_57 | 25 | 0.010367 | 0.0025983 | 0 | 0 |  | 1 | TRUE | wye
16 | LV_3338-9_0_4_load_7 | 27 | 0.008067 | 0.0020218 | 0 | 0 |  | 1 | TRUE | wye
17 | LV_3338-9_0_4_load_33 | 30 | 0.0062385 | 0.0015635 | 0 | 0 |  | 1 | TRUE | wye
18 | LV_3338-9_0_4_load_28 | 32 | 0.0063699 | 0.0015965 | 0 | 0 |  | 1 | TRUE | wye
19 | LV_3338-9_0_4_load_24 | 33 | 0.0020201 | 0.00050629 | 0 | 0 |  | 1 | TRUE | wye
20 | LV_3338-9_0_4_load_12 | 34 | 0.012183 | 0.0030534 | 0 | 0 |  | 1 | TRUE | wye
21 | LV_3338-9_0_4_load_14 | 35 | 0.021166 | 0.0053047 | 0 | 0 |  | 1 | TRUE | wye
22 | LV_3338-9_0_4_load_34 | 36 | 0.012031 | 0.0030153 | 0 | 0 |  | 1 | TRUE | wye
23 | LV_3338-9_0_4_load_51 | 38 | 0.0069674 | 0.0017462 | 0 | 0 |  | 1 | TRUE | wye
24 | LV_3338-9_0_4_load_63 | 40 | 0.0017009 | 0.00042629 | 0 | 0 |  | 1 | TRUE | wye
25 | LV_3338-9_0_4_load_54 | 41 | 0.016378 | 0.0041047 | 0 | 0 |  | 1 | TRUE | wye
26 | LV_3338-9_0_4_load_53 | 42 | 0.018674 | 0.0046802 | 0 | 0 |  | 1 | TRUE | wye
27 | LV_3338-9_0_4_load_25 | 43 | 0.0087196 | 0.0021853 | 0 | 0 |  | 1 | TRUE | wye
28 | LV_3338-9_0_4_load_27 | 44 | 0.0043228 | 0.0010834 | 0 | 0 |  | 1 | TRUE | wye
29 | LV_3338-9_0_4_load_30 | 45 | 0.045691 | 0.011451 | 0 | 0 |  | 1 | TRUE | wye
30 | LV_3338-9_0_4_load_37 | 46 | 0.0044988 | 0.0011275 | 0 | 0 |  | 1 | TRUE | wye
31 | LV_3338-9_0_4_load_39 | 47 | 0.0013651 | 0.00034213 | 0 | 0 |  | 1 | TRUE | wye
32 | LV_3338-9_0_4_load_40 | 48 | 0.0014788 | 0.00037061 | 0 | 0 |  | 1 | TRUE | wye
33 | LV_3338-9_0_4_load_41 | 49 | 0.0007763 | 0.00019456 | 0 | 0 |  | 1 | TRUE | wye
34 | LV_3338-9_0_4_load_42 | 50 | 0.0024671 | 0.00061832 | 0 | 0 |  | 1 | TRUE | wye
35 | LV_3338-9_0_4_load_44 | 52 | 0.0021992 | 0.00055118 | 0 | 0 |  | 1 | TRUE | wye
36 | LV_3338-9_0_4_load_65 | 54 | 0.001192 | 0.00029875 | 0 | 0 |  | 1 | TRUE | wye
37 | LV_3338-9_0_4_load_49 | 55 | 0.0015097 | 0.00037838 | 0 | 0 |  | 1 | TRUE | wye
38 | LV_3338-9_0_4_load_69 | 56 | 0.0064551 | 0.0016178 | 0 | 0 |  | 1 | TRUE | wye
39 | LV_3338-9_0_4_load_45 | 58 | 0.0016485 | 0.00041315 | 0 | 0 |  | 1 | TRUE | wye
40 | LV_3338-9_0_4_load_50 | 59 | 0.0011757 | 0.00029465 | 0 | 0 |  | 1 | TRUE | wye
41 | LV_3338-9_0_4_load_70 | 60 | 0.0009794 | 0.00024546 | 0 | 0 |  | 1 | TRUE | wye
42 | LV_3338-9_0_4_load_58 | 61 | 0.0033271 | 0.00083386 | 0 | 0 |  | 1 | TRUE | wye
43 | LV_3338-9_0_4_load_61 | 62 | 0.003607 | 0.00090399 | 0 | 0 |  | 1 | TRUE | wye
44 | LV_3338-9_0_4_load_62 | 63 | 0.002397 | 0.00060073 | 0 | 0 |  | 1 | TRUE | wye
45 | LV_3338-9_0_4_load_67 | 64 | 0.003693 | 0.00092556 | 0 | 0 |  | 1 | TRUE | wye
46 | LV_3338-9_0_4_load_68 | 65 | 0.001958 | 0.00049071 | 0 | 0 |  | 1 | TRUE | wye

## ext_grid
| name | bus | vm_pu | va_degree | slack_weight | in_service
0 |  | 15 | 1 | 0 | 1 | TRUE

## line
| name | std_type | from_bus | to_bus | length_km | r_ohm_per_km | x_ohm_per_km | c_nf_per_km | g_us_per_km | max_i_ka | df | parallel | type | in_service
0 | LV_3338-9_0_4_line_0 |  | 0 | 1 | 0.021758 | 0.125 | 0.08 | 261 | 0 | 0.364 | 1 | 1 | cs | TRUE
1 | LV_3338-9_0_4_line_1 |  | 1 | 2 | 0.048568 | 0.125 | 0.08 | 261 | 0 | 0.364 | 1 | 1 | cs | TRUE
2 | LV_3338-9_0_4_line_2 |  | 2 | 3 | 0.013346 | 0.125 | 0.08 | 261 | 0 | 0.364 | 1 | 1 | cs | TRUE
3 | LV_3338-9_0_4_line_3 |  | 3 | 4 | 0.020722 | 0.125 | 0.08 | 261 | 0 | 0.364 | 1 | 1 | cs | TRUE
4 | LV_3338-9_0_4_line_4 |  | 4 | 10 | 0.0068932 | 0.125 | 0.08 | 261 | 0 | 0.364 | 1 | 1 | cs | TRUE
5 | LV_3338-9_0_4_line_5 |  | 4 | 11 | 0.003649 | 0.125 | 0.08 | 261 | 0 | 0.364 | 1 | 1 | cs | TRUE
6 | LV_3338-9_0_4_line_6 |  | 5 | 6 | 0.025852 | 0.125 | 0.08 | 261 | 0 | 0.364 | 1 | 1 | cs | TRUE
7 | LV_3338-9_0_4_line_7 |  | 5 | 7 | 0.019407 | 0.125 | 0.08 | 261 | 0 | 0.364 | 1 | 1 | cs | TRUE
8 | LV_3338-9_0_4_line_8 |  | 5 | 8 | 0.025292 | 0.125 | 0.08 | 261 | 0 | 0.364 | 1 | 1 | cs | TRUE
9 | LV_3338-9_0_4_line_9 |  | 6 | 9 | 0.013929 | 0.125 | 0.08 | 261 | 0 | 0.364 | 1 | 1 | cs | TRUE
10 | LV_3338-9_0_4_line_10 |  | 7 | 23 | 0.018265 | 0.125 | 0.08 | 261 | 0 | 0.364 | 1 | 1 | cs | TRUE
11 | LV_3338-9_0_4_line_11 |  | 8 | 21 | 0.020795 | 0.125 | 0.08 | 261 | 0 | 0.364 | 1 | 1 | cs | TRUE
12 | LV_3338-9_0_4_line_12 |  | 9 | 24 | 0.0044057 | 0.125 | 0.08 | 261 | 0 | 0.364 | 1 | 1 | cs | TRUE
13 | LV_3338-9_0_4_line_13 |  | 10 | 26 | 0.022182 | 0.125 | 0.08 | 261 | 0 | 0.364 | 1 | 1 | cs | TRUE
14 | LV_3338-9_0_4_line_14 |  | 11 | 58 | 0.010088 | 0.125 | 0.08 | 261 | 0 | 0.364 | 1 | 1 | cs | TRUE
15 | LV_3338-9_0_4_line_15 |  | 12 | 13 | 0.008486 | 0.125 | 0.08 | 261 | 0 | 0.364 | 1 | 1 | cs | TRUE
16 | LV_3338-9_0_4_line_16 |  | 12 | 14 | 0.017286 | 0.125 | 0.08 | 261 | 0 | 0.364 | 1 | 1 | cs | TRUE
17 | LV_3338-9_0_4_line_17 |  | 13 | 15 | 0.023816 | 0.125 | 0.08 | 261 | 0 | 0.364 | 1 | 1 | cs | TRUE
18 | LV_3338-9_0_4_line_18 |  | 14 | 34 | 3.028e-05 | 0.125 | 0.08 | 261 | 0 | 0.364 | 1 | 1 | cs | TRUE
19 | LV_3338-9_0_4_line_19 |  | 15 | 16 | 0.011958 | 0.125 | 0.08 | 261 | 0 | 0.364 | 1 | 2 | cs | TRUE
20 | LV_3338-9_0_4_line_20 |  | 16 | 17 | 0.008774 | 0.125 | 0.08 | 261 | 0 | 0.364 | 1 | 2 | cs | TRUE
21 | LV_3338-9_0_4_line_21 |  | 16 | 18 | 0.015679 | 0.125 | 0.08 | 261 | 0 | 0.364 | 1 | 1 | cs | TRUE
22 | LV_3338-9_0_4_line_22 |  | 16 | 19 | 0.041034 | 0.125 | 0.08 | 261 | 0 | 0.364 | 1 | 1 | cs | TRUE
23 | LV_3338-9_0_4_line_23 |  | 17 | 20 | 0.014722 | 0.125 | 0.08 | 261 | 0 | 0.364 | 1 | 2 | cs | TRUE
24 | LV_3338-9_0_4_line_24 |  | 18 | 38 | 0.021555 | 0.125 | 0.08 | 261 | 0 | 0.364 | 1 | 1 | cs | TRUE
25 | LV_3338-9_0_4_line_25 |  | 19 | 39 | 0.014301 | 0.125 | 0.08 | 261 | 0 | 0.364 | 1 | 1 | cs | TRUE
26 | LV_3338-9_0_4_line_26 |  | 20 | 40 | 0.027475 | 0.125 | 0.08 | 261 | 0 | 0.364 | 1 | 1 | cs | TRUE
27 | LV_3338-9_0_4_line_27 |  | 21 | 22 | 0.011818 | 0.125 | 0.08 | 261 | 0 | 0.364 | 1 | 1 | cs | TRUE
28 | LV_3338-9_0_4_line_28 |  | 22 | 37 | 0.010148 | 0.125 | 0.08 | 261 | 0 | 0.364 | 1 | 1 | cs | TRUE
29 | LV_3338-9_0_4_line_29 |  | 23 | 30 | 0.023318 | 0.125 | 0.08 | 261 | 0 | 0.364 | 1 | 1 | cs | TRUE
30 | LV_3338-9_0_4_line_30 |  | 24 | 46 | 0.012574 | 0.125 | 0.08 | 261 | 0 | 0.364 | 1 | 1 | cs | TRUE
31 | LV_3338-9_0_4_line_31 |  | 25 | 26 | 0.037501 | 0.125 | 0.08 | 261 | 0 | 0.364 | 1 | 1 | cs | TRUE
32 | LV_3338-9_0_4_line_32 |  | 26 | 61 | 0.0050444 | 0.125 | 0.08 | 261 | 0 | 0.364 | 1 | 1 | cs | TRUE
33 | LV_3338-9_0_4_line_33 |  | 27 | 28 | 0.17005 | 0.125 | 0.08 | 261 | 0 | 0.364 | 1 | 1 | cs | TRUE
34 | LV_3338-9_0_4_line_34 |  | 28 | 29 | 0.16056 | 0.125 | 0.08 | 261 | 0 | 0.364 | 1 | 1 | cs | TRUE
35 | LV_3338-9_0_4_line_35 |  | 29 | 30 | 0.021874 | 0.125 | 0.08 | 261 | 0 | 0.364 | 1 | 1 | cs | TRUE
36 | LV_3338-9_0_4_line_36 |  | 31 | 32 | 0.059145 | 0.125 | 0.08 | 261 | 0 | 0.364 | 1 | 1 | cs | TRUE
37 | LV_3338-9_0_4_line_37 |  | 31 | 33 | 0.016065 | 0.125 | 0.08 | 261 | 0 | 0.364 | 1 | 1 | cs | TRUE
38 | LV_3338-9_0_4_line_38 |  | 33 | 43 | 0.017409 | 0.125 | 0.08 | 261 | 0 | 0.364 | 1 | 1 | cs | TRUE
39 | LV_3338-9_0_4_line_39 |  | 34 | 35 | 0.024595 | 0.125 | 0.08 | 261 | 0 | 0.364 | 1 | 1 | cs | TRUE
40 | LV_3338-9_0_4_line_40 |  | 36 | 37 | 0.013617 | 0.125 | 0.08 | 261 | 0 | 0.364 | 1 | 1 | cs | TRUE
41 | LV_3338-9_0_4_line_41 |  | 37 | 44 | 0.016214 | 0.125 | 0.08 | 261 | 0 | 0.364 | 1 | 1 | cs | TRUE
42 | LV_3338-9_0_4_line_42 |  | 38 | 42 | 0.023793 | 0.125 | 0.08 | 261 | 0 | 0.364 | 1 | 1 | cs | TRUE
43 | LV_3338-9_0_4_line_43 |  | 39 | 62 | 0.020089 | 0.125 | 0.08 | 261 | 0 | 0.364 | 1 | 1 | cs | TRUE
44 | LV_3338-9_0_4_line_44 |  | 40 | 47 | 0.010335 | 0.125 | 0.08 | 261 | 0 | 0.364 | 1 | 1 | cs | TRUE
45 | LV_3338-9_0_4_line_45 |  | 41 | 42 | 0.00082876 | 0.125 | 0.08 | 261 | 0 | 0.364 | 1 | 1 | cs | TRUE
46 | LV_3338-9_0_4_line_46 |  | 43 | 44 | 0.01375 | 0.125 | 0.08 | 261 | 0 | 0.364 | 1 | 1 | cs | TRUE
47 | LV_3338-9_0_4_line_47 |  | 44 | 45 | 0.025934 | 0.125 | 0.08 | 261 | 0 | 0.364 | 1 | 1 | cs | TRUE
48 | LV_3338-9_0_4_line_48 |  | 46 | 47 | 0.0085168 | 0.125 | 0.08 | 261 | 0 | 0.364 | 1 | 1 | cs | TRUE
49 | LV_3338-9_0_4_line_49 |  | 48 | 49 | 0.015049 | 0.125 | 0.08 | 261 | 0 | 0.364 | 1 | 1 | cs | TRUE
50 | LV_3338-9_0_4_line_50 |  | 48 | 50 | 0.014031 | 0.125 | 0.08 | 261 | 0 | 0.364 | 1 | 1 | cs | TRUE
51 | LV_3338-9_0_4_line_51 |  | 49 | 51 | 0.033495 | 0.125 | 0.08 | 261 | 0 | 0.364 | 1 | 1 | cs | TRUE
52 | LV_3338-9_0_4_line_52 |  | 50 | 52 | 0.019659 | 0.125 | 0.08 | 261 | 0 | 0.364 | 1 | 1 | cs | TRUE
53 | LV_3338-9_0_4_line_53 |  | 51 | 53 | 0.011443 | 0.125 | 0.08 | 261 | 0 | 0.364 | 1 | 1 | cs | TRUE
54 | LV_3338-9_0_4_line_54 |  | 51 | 54 | 0.030691 | 0.125 | 0.08 | 261 | 0 | 0.364 | 1 | 1 | cs | TRUE
55 | LV_3338-9_0_4_line_55 |  | 52 | 55 | 0.02564 | 0.125 | 0.08 | 261 | 0 | 0.364 | 1 | 1 | cs | TRUE
56 | LV_3338-9_0_4_line_56 |  | 53 | 56 | 0.012069 | 0.125 | 0.08 | 261 | 0 | 0.364 | 1 | 1 | cs | TRUE
57 | LV_3338-9_0_4_line_57 |  | 55 | 57 | 0.010971 | 0.125 | 0.08 | 261 | 0 | 0.364 | 1 | 1 | cs | TRUE
58 | LV_3338-9_0_4_line_58 |  | 56 | 65 | 0.013401 | 0.125 | 0.08 | 261 | 0 | 0.364 | 1 | 1 | cs | TRUE
59 | LV_3338-9_0_4_line_59 |  | 57 | 59 | 0.025737 | 0.125 | 0.08 | 261 | 0 | 0.364 | 1 | 1 | cs | TRUE
60 | LV_3338-9_0_4_line_60 |  | 57 | 58 | 0.0074335 | 0.125 | 0.08 | 261 | 0 | 0.364 | 1 | 1 | cs | TRUE
61 | LV_3338-9_0_4_line_61 |  | 59 | 60 | 0.0054285 | 0.125 | 0.08 | 261 | 0 | 0.364 | 1 | 1 | cs | TRUE
62 | LV_3338-9_0_4_line_62 |  | 61 | 62 | 0.034672 | 0.125 | 0.08 | 261 | 0 | 0.364 | 1 | 1 | cs | TRUE
63 | LV_3338-9_0_4_line_63 |  | 63 | 64 | 0.006072 | 0.125 | 0.08 | 261 | 0 | 0.364 | 1 | 1 | cs | TRUE
64 | LV_3338-9_0_4_line_64 |  | 64 | 65 | 0.0081113 | 0.125 | 0.08 | 261 | 0 | 0.364 | 1 | 1 | cs | TRUE

## trafo
| name | std_type | hv_bus | lv_bus | sn_mva | vn_hv_kv | vn_lv_kv | vk_percent | vkr_percent | pfe_kw | i0_percent | shift_degree | tap_side | tap_neutral | tap_min | tap_max | tap_step_percent | tap_step_degree | tap_pos | tap_phase_shifter | parallel | df | in_service
0 | LV_3338-9_0_4_trafo_18 | 0.63 MVA 20/0.4 kV | 66 | 15 | 0.63 | 20 | 0.4 | 6 | 1.206 | 1.65 | 0.2619 | 150 | hv | 0 | -2 | 2 | 2.5 | 0 | 0 | FALSE | 1 | 1 | TRUE

## line_geodata
| x0 | y0 | x1 | y1 | x2 | y2 | x3 | y3 | x4 | y4 | x5 | y5 | x6 | y6 | x7 | y7 | x8 | y8 | x9 | y9 | x10 | y10
0 | 2714045.1613 | 1231766.0456 | 2714066.8672 | 1231767.5542
1 | 2714044.024 | 1231743.9182 | 2714050.4899 | 1231750.3918 | 2714070.3263 | 1231758.0005 | 2714073.3762 | 1231759.727 | 2714074.7622 | 1231761.7107 | 2714074.8466 | 1231764.4144 | 2714073.6201 | 1231766.7483 | 2714070.7919 | 1231767.6836 | 2714068.1641 | 1231767.6443 | 2714066.8672 | 1231767.5542
2 | 2714044.024 | 1231743.9182 | 2714057.0773 | 1231746.6976
3 | 2714077.5726 | 1231749.077 | 2714067.0409 | 1231748.8192 | 2714057.0773 | 1231746.6976
4 | 2714077.5726 | 1231749.077 | 2714078.0315 | 1231746.4838 | 2714078.2844 | 1231744.7539 | 2714078.6433 | 1231742.2683
5 | 2714081.2321 | 1231749.0361 | 2714077.5726 | 1231749.077
6 | 2714051.5794 | 1231662.4662 | 2714052.4293 | 1231657.6566 | 2714053.1188 | 1231652.9105 | 2714069.1614 | 1231654.9532
7 | 2714069.1614 | 1231654.9532 | 2714070.8529 | 1231635.6201
8 | 2714069.1614 | 1231654.9532 | 2714083.9508 | 1231657.1609 | 2714094.2322 | 1231658.2451
9 | 2714051.5794 | 1231662.4662 | 2714054.0649 | 1231662.8142 | 2714055.1624 | 1231665.226 | 2714062.2178 | 1231666.251 | 2714063.8451 | 1231666.4528
10 | 2714070.8529 | 1231635.6201 | 2714072.4448 | 1231617.4248
11 | 2714114.9554 | 1231659.5244 | 2714107.1591 | 1231659.6082 | 2714094.2322 | 1231658.2451
12 | 2714068.2173 | 1231666.9948 | 2714063.8451 | 1231666.4528
13 | 2714081.814 | 1231720.3137 | 2714078.6433 | 1231742.2683
14 | 2714081.2321 | 1231749.0361 | 2714088.7008 | 1231749.0461 | 2714091.3067 | 1231749.3076
15 | 2714174.0801 | 1231646.8274 | 2714166.855 | 1231649.1127 | 2714166.0641 | 1231649.5591
16 | 2714174.0801 | 1231646.8274 | 2714189.3329 | 1231638.693
17 | 2714146.0265 | 1231659.6098 | 2714146.5019 | 1231658.1289 | 2714150.8462 | 1231655.5659 | 2714153.6908 | 1231656.5435 | 2714166.0641 | 1231649.5591
18 | 2714189.3597 | 1231638.6788 | 2714189.3329 | 1231638.693
19 | 2714143.8634 | 1231671.2663 | 2714144.1496 | 1231665.4339 | 2714146.0265 | 1231659.6098
20 | 2714143.8634 | 1231671.2663 | 2714135.0789 | 1231670.7417
21 | 2714143.8634 | 1231671.2663 | 2714157.6561 | 1231671.7315 | 2714159.5335 | 1231671.8071
22 | 2714143.8634 | 1231671.2663 | 2714141.857 | 1231712.2512
23 | 2714135.0789 | 1231670.7417 | 2714131.4998 | 1231670.5395 | 2714131.4562 | 1231672.8071 | 2714122.5979 | 1231672.3765
24 | 2714181.0713 | 1231672.6745 | 2714159.5335 | 1231671.8071
25 | 2714141.1577 | 1231726.5353 | 2714141.857 | 1231712.2512
26 | 2714098.0042 | 1231668.1746 | 2714108.8506 | 1231668.9591 | 2714108.76 | 1231671.7039 | 2714122.5979 | 1231672.3765
27 | 2714114.9554 | 1231659.5244 | 2714115.9112 | 1231647.745
28 | 2714116.7319 | 1231637.6303 | 2714115.9112 | 1231647.745
29 | 2714074.4772 | 1231594.1959 | 2714072.4448 | 1231617.4248
30 | 2714068.2173 | 1231666.9948 | 2714076.7575 | 1231668.0536 | 2714080.712 | 1231668.3911
31 | 2714081.814 | 1231720.3137 | 2714064.8589 | 1231716.8857 | 2714058.4209 | 1231715.272 | 2714052.6858 | 1231712.9491 | 2714048.1038 | 1231710.5371 | 2714046.2736 | 1231709.3164
32 | 2714081.814 | 1231720.3137 | 2714086.7808 | 1231721.1951
33 | 2714015.4338 | 1231534.4619 | 2714155.2665 | 1231535.1122 | 2714178.4722 | 1231528.6528 | 2714184.541 | 1231527.7921
34 | 2714015.4338 | 1231534.4619 | 2714015.879 | 1231538.4959 | 2714007.0349 | 1231538.3039 | 2714006.5086 | 1231555.8631 | 2713986.0638 | 1231556.6272 | 2713985.9884 | 1231558.5829 | 2713985.3794 | 1231576.1071 | 2714010.6655 | 1231569.7758 | 2714039.0391 | 1231569.9201 | 2714065.9819 | 1231570.4151 | 2714074.5036 | 1231572.4024
35 | 2714074.5036 | 1231572.4024 | 2714074.2666 | 1231577.6464 | 2714075.159 | 1231586.4037 | 2714074.4772 | 1231594.1959
36 | 2714120.4468 | 1231574.3745 | 2714179.5879 | 1231573.7027
37 | 2714120.4468 | 1231574.3745 | 2714119.1754 | 1231590.3895
38 | 2714119.1754 | 1231590.3895 | 2714117.7976 | 1231607.7435
39 | 2714189.3597 | 1231638.6788 | 2714211.0613 | 1231627.1053
40 | 2714116.7319 | 1231637.6303 | 2714130.3456 | 1231637.9107
41 | 2714116.7094 | 1231621.4506 | 2714116.2108 | 1231629.2694 | 2714116.7319 | 1231637.6303
42 | 2714181.0713 | 1231672.6745 | 2714192.512 | 1231673.1353 | 2714204.8419 | 1231673.7052
43 | 2714141.1577 | 1231726.5353 | 2714121.0851 | 1231725.7239
44 | 2714098.0042 | 1231668.1746 | 2714094.826 | 1231667.9447 | 2714089.3739 | 1231667.4508 | 2714089.198 | 1231669.1154 | 2714089.198 | 1231669.1154
45 | 2714204.8419 | 1231673.7052 | 2714205.6698 | 1231673.7435
46 | 2714116.7094 | 1231621.4506 | 2714117.7976 | 1231607.7435
47 | 2714116.7094 | 1231621.4506 | 2714142.6312 | 1231622.2429
48 | 2714080.712 | 1231668.3911 | 2714089.198 | 1231669.1154
49 | 2714168.618 | 1231756.5749 | 2714183.6638 | 1231756.8641
50 | 2714168.618 | 1231756.5749 | 2714159.1804 | 1231756.3936 | 2714154.6013 | 1231756.0551
51 | 2714210.9299 | 1231739.5632 | 2714206.8487 | 1231744.5998 | 2714198.5199 | 1231752.2903 | 2714190.3311 | 1231755.858 | 2714183.767 | 1231756.8661 | 2714183.6638 | 1231756.8641
52 | 2714134.996 | 1231754.6062 | 2714154.6013 | 1231756.0551
53 | 2714218.1531 | 1231730.6728 | 2714210.9299 | 1231739.5632
54 | 2714210.9299 | 1231739.5632 | 2714212.5637 | 1231742.8416 | 2714217.022 | 1231756.0153 | 2714217.4681 | 1231758.8149 | 2714217.1842 | 1231761.367 | 2714216.358 | 1231763.3638 | 2714215.1758 | 1231764.5754 | 2714212.2271 | 1231767.0722
55 | 2714109.5393 | 1231751.7544 | 2714120.346 | 1231753.5236 | 2714134.996 | 1231754.6062
56 | 2714218.1531 | 1231730.6728 | 2714216.0985 | 1231729.9772 | 2714214.1382 | 1231729.1055 | 2714210.7433 | 1231727.2055 | 2714207.1657 | 1231725.7467 | 2714207.1657 | 1231725.7467
57 | 2714098.7031 | 1231750.0499 | 2714099.7993 | 1231750.1599 | 2714109.5393 | 1231751.7544
58 | 2714207.1657 | 1231725.7467 | 2714204.1732 | 1231724.9775 | 2714201.2536 | 1231724.7546 | 2714193.8782 | 1231725.0909
59 | 2714098.7031 | 1231750.0499 | 2714100.6564 | 1231753.2566 | 2714102.424 | 1231755.0919 | 2714104.9673 | 1231756.7643 | 2714118.539 | 1231762.418 | 2714120.1493 | 1231762.9259
60 | 2714098.7031 | 1231750.0499 | 2714091.3067 | 1231749.3076
61 | 2714125.4624 | 1231763.9966 | 2714121.2796 | 1231763.2824 | 2714120.1493 | 1231762.9259
62 | 2714086.7808 | 1231721.1951 | 2714109.7083 | 1231725.264 | 2714121.0851 | 1231725.7239
63 | 2714185.7752 | 1231725.4604 | 2714184.2708 | 1231725.529 | 2714179.7061 | 1231725.6356
64 | 2714185.7752 | 1231725.4604 | 2714193.8782 | 1231725.0909

## bus_geodata
| x | y | coords
0 | 2714045.1613 | 1231766.0456
1 | 2714066.8672 | 1231767.5542
2 | 2714044.024 | 1231743.9182
3 | 2714057.0773 | 1231746.6976
4 | 2714077.5726 | 1231749.077
5 | 2714069.1614 | 1231654.9532
6 | 2714051.5794 | 1231662.4662
7 | 2714070.8529 | 1231635.6201
8 | 2714094.2322 | 1231658.2451
9 | 2714063.8451 | 1231666.4528
10 | 2714078.6433 | 1231742.2683
11 | 2714081.2321 | 1231749.0361
12 | 2714174.0801 | 1231646.8274
13 | 2714166.0641 | 1231649.5591
14 | 2714189.3329 | 1231638.693
15 | 2714146.0265 | 1231659.6098
16 | 2714143.8634 | 1231671.2663
17 | 2714135.0789 | 1231670.7417
18 | 2714159.5335 | 1231671.8071
19 | 2714141.857 | 1231712.2513
20 | 2714122.5979 | 1231672.3765
21 | 2714114.9554 | 1231659.5244
22 | 2714115.9112 | 1231647.745
23 | 2714072.4448 | 1231617.4248
24 | 2714068.2173 | 1231666.9948
25 | 2714046.2736 | 1231709.3164
26 | 2714081.814 | 1231720.3137
27 | 2714184.541 | 1231527.7921
28 | 2714015.4338 | 1231534.4619
29 | 2714074.5036 | 1231572.4024
30 | 2714074.4772 | 1231594.1959
31 | 2714120.4468 | 1231574.3745
32 | 2714179.5879 | 1231573.7027
33 | 2714119.1754 | 1231590.3895
34 | 2714189.3597 | 1231638.6788
35 | 2714211.0613 | 1231627.1053
36 | 2714130.3456 | 1231637.9107
37 | 2714116.7319 | 1231637.6303
38 | 2714181.0713 | 1231672.6745
39 | 2714141.1577 | 1231726.5353
40 | 2714098.0042 | 1231668.1746
41 | 2714205.6698 | 1231673.7435
42 | 2714204.8419 | 1231673.7052
43 | 2714117.7976 | 1231607.7435
44 | 2714116.7094 | 1231621.4506
45 | 2714142.6312 | 1231622.2429
46 | 2714080.712 | 1231668.3911
47 | 2714089.198 | 1231669.1154
48 | 2714168.618 | 1231756.5749
49 | 2714183.6638 | 1231756.8641
50 | 2714154.6013 | 1231756.0551
51 | 2714210.9299 | 1231739.5632
52 | 2714134.996 | 1231754.6062
53 | 2714218.1531 | 1231730.6728
54 | 2714212.2271 | 1231767.0722
55 | 2714109.5393 | 1231751.7544
56 | 2714207.1657 | 1231725.7467
57 | 2714098.7031 | 1231750.0499
58 | 2714091.3067 | 1231749.3076
59 | 2714120.1493 | 1231762.9259
60 | 2714125.4624 | 1231763.9966
61 | 2714086.7808 | 1231721.1951
62 | 2714121.0851 | 1231725.7239
63 | 2714179.7061 | 1231725.6356
64 | 2714185.7752 | 1231725.4604
65 | 2714193.8782 | 1231725.0909
66 | 2714143.4117 | 1231659.2927

## line_std_types
| c_nf_per_km | r_ohm_per_km | x_ohm_per_km | max_i_ka | type | q_mm2 | alpha | voltage_rating
NAYY 4x50 SE | 210 | 0.642 | 0.083 | 0.142 | cs | 50 | 0.00403 | LV
NAYY 4x120 SE | 264 | 0.225 | 0.08 | 0.242 | cs | 120 | 0.00403 | LV
NAYY 4x150 SE | 261 | 0.208 | 0.08 | 0.27 | cs | 150 | 0.00403 | LV
NA2XS2Y 1x95 RM/25 12/20 kV | 216 | 0.313 | 0.132 | 0.252 | cs | 95 | 0.00403 | MV
NA2XS2Y 1x185 RM/25 12/20 kV | 273 | 0.161 | 0.117 | 0.362 | cs | 185 | 0.00403 | MV
NA2XS2Y 1x240 RM/25 12/20 kV | 304 | 0.122 | 0.112 | 0.421 | cs | 240 | 0.00403 | MV
NA2XS2Y 1x95 RM/25 6/10 kV | 315 | 0.313 | 0.123 | 0.249 | cs | 95 | 0.00403 | MV
NA2XS2Y 1x185 RM/25 6/10 kV | 406 | 0.161 | 0.11 | 0.358 | cs | 185 | 0.00403 | MV
NA2XS2Y 1x240 RM/25 6/10 kV | 456 | 0.122 | 0.105 | 0.416 | cs | 240 | 0.00403 | MV
NA2XS2Y 1x150 RM/25 12/20 kV | 250 | 0.206 | 0.116 | 0.319 | cs | 150 | 0.00403 | MV
NA2XS2Y 1x120 RM/25 12/20 kV | 230 | 0.253 | 0.119 | 0.283 | cs | 120 | 0.00403 | MV
NA2XS2Y 1x70 RM/25 12/20 kV | 190 | 0.443 | 0.132 | 0.22 | cs | 70 | 0.00403 | MV
NA2XS2Y 1x150 RM/25 6/10 kV | 360 | 0.206 | 0.11 | 0.315 | cs | 150 | 0.00403 | MV
NA2XS2Y 1x120 RM/25 6/10 kV | 340 | 0.253 | 0.113 | 0.28 | cs | 120 | 0.00403 | MV
NA2XS2Y 1x70 RM/25 6/10 kV | 280 | 0.443 | 0.123 | 0.217 | cs | 70 | 0.00403 | MV
N2XS(FL)2Y 1x120 RM/35 64/110 kV | 112 | 0.153 | 0.166 | 0.366 | cs | 120 | 0.00393 | HV
N2XS(FL)2Y 1x185 RM/35 64/110 kV | 125 | 0.099 | 0.156 | 0.457 | cs | 185 | 0.00393 | HV
N2XS(FL)2Y 1x240 RM/35 64/110 kV | 135 | 0.075 | 0.149 | 0.526 | cs | 240 | 0.00393 | HV
N2XS(FL)2Y 1x300 RM/35 64/110 kV | 144 | 0.06 | 0.144 | 0.588 | cs | 300 | 0.00393 | HV
15-AL1/3-ST1A 0.4 | 11 | 1.8769 | 0.35 | 0.105 | ol | 16 | 0.00403 | LV
24-AL1/4-ST1A 0.4 | 11.25 | 1.2012 | 0.335 | 0.14 | ol | 24 | 0.00403 | LV
48-AL1/8-ST1A 0.4 | 12.2 | 0.5939 | 0.3 | 0.21 | ol | 48 | 0.00403 | LV
94-AL1/15-ST1A 0.4 | 13.2 | 0.306 | 0.29 | 0.35 | ol | 94 | 0.00403 | LV
34-AL1/6-ST1A 10.0 | 9.7 | 0.8342 | 0.36 | 0.17 | ol | 34 | 0.00403 | MV
48-AL1/8-ST1A 10.0 | 10.1 | 0.5939 | 0.35 | 0.21 | ol | 48 | 0.00403 | MV
70-AL1/11-ST1A 10.0 | 10.4 | 0.4132 | 0.339 | 0.29 | ol | 70 | 0.00403 | MV
94-AL1/15-ST1A 10.0 | 10.75 | 0.306 | 0.33 | 0.35 | ol | 94 | 0.00403 | MV
122-AL1/20-ST1A 10.0 | 11.1 | 0.2376 | 0.323 | 0.41 | ol | 122 | 0.00403 | MV
149-AL1/24-ST1A 10.0 | 11.25 | 0.194 | 0.315 | 0.47 | ol | 149 | 0.00403 | MV
34-AL1/6-ST1A 20.0 | 9.15 | 0.8342 | 0.382 | 0.17 | ol | 34 | 0.00403 | MV
48-AL1/8-ST1A 20.0 | 9.5 | 0.5939 | 0.372 | 0.21 | ol | 48 | 0.00403 | MV
70-AL1/11-ST1A 20.0 | 9.7 | 0.4132 | 0.36 | 0.29 | ol | 70 | 0.00403 | MV
94-AL1/15-ST1A 20.0 | 10 | 0.306 | 0.35 | 0.35 | ol | 94 | 0.00403 | MV
122-AL1/20-ST1A 20.0 | 10.3 | 0.2376 | 0.344 | 0.41 | ol | 122 | 0.00403 | MV
149-AL1/24-ST1A 20.0 | 10.5 | 0.194 | 0.337 | 0.47 | ol | 149 | 0.00403 | MV
184-AL1/30-ST1A 20.0 | 10.75 | 0.1571 | 0.33 | 0.535 | ol | 184 | 0.00403 | MV
243-AL1/39-ST1A 20.0 | 11 | 0.1188 | 0.32 | 0.645 | ol | 243 | 0.00403 | MV
48-AL1/8-ST1A 110.0 | 8 | 0.5939 | 0.46 | 0.21 | ol | 48 | 0.00403 | HV
70-AL1/11-ST1A 110.0 | 8.4 | 0.4132 | 0.45 | 0.29 | ol | 70 | 0.00403 | HV
94-AL1/15-ST1A 110.0 | 8.65 | 0.306 | 0.44 | 0.35 | ol | 94 | 0.00403 | HV
122-AL1/20-ST1A 110.0 | 8.5 | 0.2376 | 0.43 | 0.41 | ol | 122 | 0.00403 | HV
149-AL1/24-ST1A 110.0 | 8.75 | 0.194 | 0.41 | 0.47 | ol | 149 | 0.00403 | HV
184-AL1/30-ST1A 110.0 | 8.8 | 0.1571 | 0.4 | 0.535 | ol | 184 | 0.00403 | HV
243-AL1/39-ST1A 110.0 | 9 | 0.1188 | 0.39 | 0.645 | ol | 243 | 0.00403 | HV
305-AL1/39-ST1A 110.0 | 9.2 | 0.0949 | 0.38 | 0.74 | ol | 305 | 0.00403 | HV
490-AL1/64-ST1A 110.0 | 9.75 | 0.059 | 0.37 | 0.96 | ol | 490 | 0.00403 | HV
679-AL1/86-ST1A 110.0 | 9.95 | 0.042 | 0.36 | 1.15 | ol | 679 | 0.00403 | HV
490-AL1/64-ST1A 220.0 | 10 | 0.059 | 0.285 | 0.96 | ol | 490 | 0.00403 | HV
679-AL1/86-ST1A 220.0 | 11.7 | 0.042 | 0.275 | 1.15 | ol | 679 | 0.00403 | HV
490-AL1/64-ST1A 380.0 | 11 | 0.059 | 0.253 | 0.96 | ol | 490 | 0.00403 | HV
679-AL1/86-ST1A 380.0 | 14.6 | 0.042 | 0.25 | 1.15 | ol | 679 | 0.00403 | HV

## trafo_std_types
| i0_percent | pfe_kw | vkr_percent | sn_mva | vn_lv_kv | vn_hv_kv | vk_percent | shift_degree | vector_group | tap_side | tap_neutral | tap_min | tap_max | tap_step_degree | tap_step_percent | tap_phase_shifter
160 MVA 380/110 kV | 0.06 | 60 | 0.25 | 160 | 110 | 380 | 12.2 | 0 | Yy0 | hv | 0 | -9 | 9 | 0 | 1.5 | FALSE
100 MVA 220/110 kV | 0.06 | 55 | 0.26 | 100 | 110 | 220 | 12 | 0 | Yy0 | hv | 0 | -9 | 9 | 0 | 1.5 | FALSE
63 MVA 110/20 kV | 0.04 | 22 | 0.32 | 63 | 20 | 110 | 18 | 150 | YNd5 | hv | 0 | -9 | 9 | 0 | 1.5 | FALSE
40 MVA 110/20 kV | 0.05 | 18 | 0.34 | 40 | 20 | 110 | 16.2 | 150 | YNd5 | hv | 0 | -9 | 9 | 0 | 1.5 | FALSE
25 MVA 110/20 kV | 0.07 | 14 | 0.41 | 25 | 20 | 110 | 12 | 150 | YNd5 | hv | 0 | -9 | 9 | 0 | 1.5 | FALSE
63 MVA 110/10 kV | 0.04 | 22 | 0.32 | 63 | 10 | 110 | 18 | 150 | YNd5 | hv | 0 | -9 | 9 | 0 | 1.5 | FALSE
40 MVA 110/10 kV | 0.05 | 18 | 0.34 | 40 | 10 | 110 | 16.2 | 150 | YNd5 | hv | 0 | -9 | 9 | 0 | 1.5 | FALSE
25 MVA 110/10 kV | 0.07 | 14 | 0.41 | 25 | 10 | 110 | 12 | 150 | YNd5 | hv | 0 | -9 | 9 | 0 | 1.5 | FALSE
0.25 MVA 20/0.4 kV | 0.32 | 0.8 | 1.44 | 0.25 | 0.4 | 20 | 6 | 150 | Yzn5 | hv | 0 | -2 | 2 | 0 | 2.5 | FALSE
0.4 MVA 20/0.4 kV | 0.3375 | 1.35 | 1.425 | 0.4 | 0.4 | 20 | 6 | 150 | Dyn5 | hv | 0 | -2 | 2 | 0 | 2.5 | FALSE
0.63 MVA 20/0.4 kV | 0.2619 | 1.65 | 1.206 | 0.63 | 0.4 | 20 | 6 | 150 | Dyn5 | hv | 0 | -2 | 2 | 0 | 2.5 | FALSE
0.25 MVA 10/0.4 kV | 0.24 | 0.6 | 1.2 | 0.25 | 0.4 | 10 | 4 | 150 | Dyn5 | hv | 0 | -2 | 2 | 0 | 2.5 | FALSE
0.4 MVA 10/0.4 kV | 0.2375 | 0.95 | 1.325 | 0.4 | 0.4 | 10 | 4 | 150 | Dyn5 | hv | 0 | -2 | 2 | 0 | 2.5 | FALSE
0.63 MVA 10/0.4 kV | 0.1873 | 1.18 | 1.0794 | 0.63 | 0.4 | 10 | 4 | 150 | Dyn5 | hv | 0 | -2 | 2 | 0 | 2.5 | FALSE

## trafo3w_std_types
| sn_hv_mva | sn_mv_mva | sn_lv_mva | vn_hv_kv | vn_mv_kv | vn_lv_kv | vk_hv_percent | vk_mv_percent | vk_lv_percent | vkr_hv_percent | vkr_mv_percent | vkr_lv_percent | pfe_kw | i0_percent | shift_mv_degree | shift_lv_degree | vector_group | tap_side | tap_neutral | tap_min | tap_max | tap_step_percent
63/25/38 MVA 110/20/10 kV | 63 | 25 | 38 | 110 | 20 | 10 | 10.4 | 10.4 | 10.4 | 0.28 | 0.32 | 0.35 | 35 | 0.89 | 0 | 0 | YN0yn0yn0 | hv | 0 | -10 | 10 | 1.2
63/25/38 MVA 110/10/10 kV | 63 | 25 | 38 | 110 | 10 | 10 | 10.4 | 10.4 | 10.4 | 0.28 | 0.32 | 0.35 | 35 | 0.89 | 0 | 0 | YN0yn0yn0 | hv | 0 | -10 | 10 | 1.2

## fuse_std_types
| fuse_type | i_rated_a | t_avg | t_min | t_total | x_avg | x_min | x_total
HV 100A | HV 100A | 100 | 0 | [10.0, 3.64, 0.854, 0.281, 0.1, 0.0531, 0.022, 0.01] | [10.0, 4.267, 1.21, 0.403, 0.1, 0.058, 0.022, 0.01] | 0 | [300.0, 350.0, 450.0, 550.0, 700.0, 850.0, 1200.0, 1752.0] | [600.0, 700.0, 900.0, 1150.0, 1665.0, 2000.0, 3000.0, 4313.0]
HV 10A | HV 10A | 10 | 0 | [10.0, 1675.0, 0.344, 0.156, 0.1, 0.0417, 0.0171, 0.01] | [10.0, 1.3, 0.3, 0.155, 0.1, 0.0555, 0.023, 0.01] | 0 | [30.0, 32.0, 35.0, 37.0, 39.0, 50.0, 70.0, 88.0] | [60.0, 70.0, 80.0, 87.0, 94.0, 110.0, 150.0, 216.0]
HV 125A | HV 125A | 125 | 0 | [10.0, 1.82, 0.344, 0.1, 0.0467, 0.0269, 0.01] | [10.0, 2.478, 0.426, 0.1, 0.0427, 0.0211, 0.01] | 0 | [375.0, 500.0, 700.0, 925.0, 1200.0, 1500.0, 2341.0] | [750.0, 1000.0, 1500.0, 2200.0, 3000.0, 4000.0, 5765.0]
HV 160A | HV 160A | 160 | 0 | [10.0, 4.15, 1.03, 0.198, 0.1, 0.051, 0.0172, 0.01] | [10.0, 2.3, 0.734, 0.274, 0.1, 0.046, 0.0177, 0.01] | 0 | [480.0, 550.0, 700.0, 1000.0, 1260.0, 1600.0, 2500.0, 3227.0] | [960.0, 1300.0, 1700.0, 2200.0, 2996.0, 4000.0, 6000.0, 7946.0]
HV 16A | HV 16A | 16 | 0 | [10.0, 0.352, 0.164, 0.1, 0.0649, 0.0342, 0.01] | [10.0, 2.34, 0.722, 0.181, 0.1, 0.055, 0.0296, 0.01] | 0 | [48.0, 60.0, 65.0, 71.0, 80.0, 100.0, 162.0] | [96.0, 110.0, 125.0, 150.0, 168.0, 200.0, 250.0, 398.0]
HV 200A | HV 200A | 200 | 0 | [10.0, 4.267, 1.21, 0.403, 0.1, 0.058, 0.022, 0.01] | [10.0, 3.73, 1.654, 0.328, 0.1, 0.0531, 0.019, 0.01] | 0 | [600.0, 700.0, 900.0, 1150.0, 1665.0, 2000.0, 3000.0, 4313.0] | [1200.0, 1500.0, 1800.0, 2700.0, 3960.0, 5000.0, 7500.0, 10620.0]
HV 20A | HV 20A | 20 | 0 | [10.0, 1.3, 0.3, 0.155, 0.1, 0.0555, 0.023, 0.01] | [10.0, 1.3, 0.161, 0.1, 0.0611, 0.0399, 0.0141, 0.01] | 0 | [60.0, 70.0, 80.0, 87.0, 94.0, 110.0, 150.0, 216.0] | [120.0, 150.0, 200.0, 223.0, 260.0, 300.0, 450.0, 532.0]
HV 25A | HV 25A | 25 | 0 | [10.0, 2.512, 0.833, 0.299, 0.1, 0.0372, 0.0223, 0.01] | [10.0, 3.125, 0.597, 0.198, 0.1, 0.0378, 0.022, 0.01] | 0 | [75.0, 82.0, 90.0, 100.0, 124.0, 170.0, 200.0, 289.0] | [150.0, 170.0, 210.0, 250.0, 294.0, 400.0, 500.0, 711.0]
HV 31.5A | HV 31.5A | 31.5 | 0 | [10.0, 2.34, 0.722, 0.181, 0.1, 0.055, 0.0296, 0.01] | [10.0, 2.84, 0.368, 0.164, 0.1, 0.0621, 0.0378, 0.0195, 0.01] | 0 | [95.0, 110.0, 125.0, 150.0, 165.0, 200.0, 250.0, 390.0] | [189.0, 220.0, 300.0, 350.0, 393.0, 450.0, 530.0, 700.0, 960.0]
HV 40A | HV 40A | 40 | 0 | [10.0, 1.3, 0.161, 0.1, 0.0611, 0.0399, 0.0141, 0.01] | [10.0, 2.05, 0.369, 0.198, 0.1, 0.051, 0.0298, 0.01] | 0 | [120.0, 150.0, 200.0, 223.0, 260.0, 300.0, 450.0, 532.0] | [240.0, 300.0, 400.0, 450.0, 530.0, 650.0, 800.0, 1311.0]
HV 50A | HV 50A | 50 | 0 | [10.0, 3.215, 0.597, 0.198, 0.1, 0.0378, 0.022, 0.01] | [10.0, 3.64, 0.854, 0.281, 0.1, 0.0531, 0.022, 0.01] | 0 | [150.0, 170.0, 210.0, 250.0, 294.0, 400.0, 500.0, 711.0] | [300.0, 350.0, 450.0, 550.0, 700.0, 850.0, 1200.0, 1752.0]
HV 6.3A | HV 6.3A | 6.3 | 0 | [10.0, 1.39, 0.344, 0.168, 0.1, 0.056, 0.0263, 0.01] | [10.0, 1.711, 0.516, 0.198, 0.1, 0.0634, 0.0303, 0.01] | 0 | [19.0, 19.5, 20.4, 20.8, 22.0, 25.0, 32.0, 48.0] | [38.0, 40.0, 43.0, 48.0, 53.0, 60.0, 75.0, 118.0]
HV 63A | HV 63A | 63 | 0 | [10.0, 2.84, 0.368, 0.164, 0.1, 0.0621, 0.0378, 0.0195, 0.01] | [10.0, 1.82, 0.344, 0.1, 0.0467, 0.0269, 0.01] | 0 | [189.0, 220.0, 300.0, 350.0, 393.0, 450.0, 530.0, 700.0, 961.0] | [378.0, 500.0, 700.0, 934.0, 1200.0, 1500.0, 2366.0]
HV 80A | HV 80A | 80 | 0 | [10.0, 2.05, 0.369, 0.198, 0.1, 0.051, 0.0298, 0.01] | [10.0, 4.15, 1.03, 0.198, 0.1, 0.051, 0.0172, 0.01] | 0 | [240.0, 300.0, 400.0, 450.0, 530.0, 650.0, 800.0, 1311.0] | [480.0, 550.0, 700.0, 1000.0, 1260.0, 1600.0, 2500.0, 3227.0]
Siemens NH-1-100 | Siemens NH-1-100 | 100 | [5400.0, 2000.0, 400.0, 20.0, 1.0, 0.2, 0.012, 0.004] | 0 | 0 | [150.0, 190.0, 250.0, 430.0, 900.0, 1250.0, 2700.0, 3600.0] | 0 | 0
Siemens NH-1-125 | Siemens NH-1-125 | 125 | [4800.0, 120.0, 7.0, 0.1, 0.004] | 0 | 0 | [180.0, 400.0, 740.0, 2000.0, 4250.0] | 0 | 0
Siemens NH-1-16 | Siemens NH-1-16 | 16 | [4000.0, 400.0, 2.0, 0.1, 0.04, 0.01] | 0 | 0 | [26.0, 35.0, 75.0, 150.0, 200.0, 300.0] | 0 | 0
Siemens NH-1-160 | Siemens NH-1-160 | 160 | [4800.0, 120.0, 7.0, 0.1, 0.004] | 0 | 0 | [210.0, 500.0, 900.0, 2300.0, 5000.0] | 0 | 0
Siemens NH-1-25 | Siemens NH-1-25 | 25 | [4000.0, 1000.0, 10.0, 0.2, 0.02, 0.01] | 0 | 0 | [40.0, 50.0, 100.0, 210.0, 400.0, 500.0] | 0 | 0
Siemens NH-1-50 | Siemens NH-1-50 | 50 | [4000.0, 40.0, 4.0, 1.0, 0.02, 0.01] | 0 | 0 | [86.0, 200.0, 300.0, 400.0, 1000.0, 1280.0] | 0 | 0
Siemens NH-1-63 | Siemens NH-1-63 | 63 | [4000.0, 100.0, 10.0, 2.0, 0.04, 0.01] | 0 | 0 | [100.0, 200.0, 300.0, 400.0, 1000.0, 1500.0] | 0 | 0
Siemens NH-1-80 | Siemens NH-1-80 | 80 | [4800.0, 120.0, 7.0, 0.1, 0.01] | 0 | 0 | [150.58, 250.0, 450.0, 1150.0, 2470.0] | 0 | 0
Siemens NH-2-1000 | Siemens NH-2-1000 | 1000 | [4800.0, 120.0, 7.0, 0.1, 0.004] | 0 | 0 | [1900.0, 3500.0, 8400.0, 24000.0, 52000.0] | 0 | 0
Siemens NH-2-200 | Siemens NH-2-200 | 200 | [4800.0, 120.0, 7.0, 0.1, 0.004] | 0 | 0 | [280.0, 650.0, 1200.0, 3000.0, 7000.0] | 0 | 0
Siemens NH-2-224 | Siemens NH-2-224 | 224 | [4800.0, 120.0, 7.0, 0.2, 0.04, 0.004] | 0 | 0 | [400.0, 750.0, 1453.0, 3025.0, 4315.0, 7600.0] | 0 | 0
Siemens NH-2-250 | Siemens NH-2-250 | 250 | [4800.0, 120.0, 7.0, 0.1, 0.004] | 0 | 0 | [450.0, 800.0, 1650.0, 4000.0, 8500.0] | 0 | 0
Siemens NH-2-315 | Siemens NH-2-315 | 315 | [4800.0, 120.0, 7.0, 0.1, 0.004] | 0 | 0 | [550.0, 920.0, 1900.0, 5000.0, 11000.0] | 0 | 0
Siemens NH-2-355 | Siemens NH-2-355 | 355 | [4800.0, 120.0, 6.0, 0.1, 0.004] | 0 | 0 | [650.0, 1116.27, 2350.0, 5840.0, 12790.0] | 0 | 0
Siemens NH-2-400 | Siemens NH-2-400 | 400 | [4800.0, 120.0, 7.0, 0.1, 0.004] | 0 | 0 | [720.0, 1350.0, 2800.0, 6500.0, 15000.0] | 0 | 0
Siemens NH-2-425 | Siemens NH-2-425 | 425 | [4800.0, 120.0, 7.0, 0.1, 0.004] | 0 | 0 | [850.0, 1500.0, 3050.0, 7500.0, 16500.0] | 0 | 0
Siemens NH-2-630 | Siemens NH-2-630 | 630 | [4800.0, 120.0, 7.0, 0.1, 0.004] | 0 | 0 | [1200.0, 2000.0, 4800.0, 12000.0, 26000.0] | 0 | 0

## dtypes
| element | column | dtype
0 | bus | name | object
1 | bus | vn_kv | float64
2 | bus | type | object
3 | bus | zone | object
4 | bus | in_service | bool
5 | load | name | object
6 | load | bus | uint32
7 | load | p_mw | float64
8 | load | q_mvar | float64
9 | load | const_z_percent | float64
10 | load | const_i_percent | float64
11 | load | sn_mva | float64
12 | load | scaling | float64
13 | load | in_service | bool
14 | load | type | object
15 | ext_grid | name | object
16 | ext_grid | bus | uint32
17 | ext_grid | vm_pu | float64
18 | ext_grid | va_degree | float64
19 | ext_grid | slack_weight | float64
20 | ext_grid | in_service | bool
21 | line | name | object
22 | line | std_type | object
23 | line | from_bus | uint32
24 | line | to_bus | uint32
25 | line | length_km | float64
26 | line | r_ohm_per_km | float64
27 | line | x_ohm_per_km | float64
28 | line | c_nf_per_km | float64
29 | line | g_us_per_km | float64
30 | line | max_i_ka | float64
31 | line | df | float64
32 | line | parallel | uint32
33 | line | type | object
34 | line | in_service | bool
35 | trafo | name | object
36 | trafo | std_type | object
37 | trafo | hv_bus | uint32
38 | trafo | lv_bus | uint32
39 | trafo | sn_mva | float64
40 | trafo | vn_hv_kv | float64
41 | trafo | vn_lv_kv | float64
42 | trafo | vk_percent | float64
43 | trafo | vkr_percent | float64
44 | trafo | pfe_kw | float64
45 | trafo | i0_percent | float64
46 | trafo | shift_degree | float64
47 | trafo | tap_side | object
48 | trafo | tap_neutral | int32
49 | trafo | tap_min | int32
50 | trafo | tap_max | int32
51 | trafo | tap_step_percent | float64
52 | trafo | tap_step_degree | float64
53 | trafo | tap_pos | int32
54 | trafo | tap_phase_shifter | bool
55 | trafo | parallel | uint32
56 | trafo | df | float64
57 | trafo | in_service | bool
58 | line_geodata | coords | object
59 | bus_geodata | x | float64
60 | bus_geodata | y | float64
61 | bus_geodata | coords | object

## parameters
| version | format_version | converged | OPF_converged | name | f_hz | sn_mva
0 | 2.14.6 | 2.14.0 | FALSE | FALSE |  | 50 | 1