## bus
| name | vn_kv | type | zone | in_service
0 | bus_LV_3339-12_0_5_node_0 | 0.4 | n |  | TRUE
1 | bus_LV_3339-12_0_5_node_1 | 0.4 | n |  | TRUE
2 | bus_LV_3339-12_0_5_node_2 | 0.4 | n |  | TRUE
3 | bus_LV_3339-12_0_5_node_9 | 0.4 | n |  | TRUE
4 | bus_LV_3339-12_0_5_node_10 | 0.4 | n |  | TRUE
5 | bus_LV_3339-12_0_5_node_6 | 0.4 | n |  | TRUE
6 | bus_LV_3339-12_0_5_node_3 | 0.4 | n |  | TRUE
7 | bus_LV_3339-12_0_5_node_11 | 0.4 | n |  | TRUE
8 | bus_LV_3339-12_0_5_node_5 | 0.4 | n |  | TRUE
9 | bus_LV_3339-12_0_5_node_8 | 0.4 | n |  | TRUE
10 | bus_LV_3339-12_0_5_node_4 | 0.4 | n |  | TRUE
11 | bus_LV_3339-12_0_5_node_65 | 0.4 | n |  | TRUE
12 | bus_LV_3339-12_0_5_node_61 | 0.4 | n |  | TRUE
13 | bus_LV_3339-12_0_5_node_55 | 0.4 | n |  | TRUE
14 | bus_LV_3339-12_0_5_node_57 | 0.4 | n |  | TRUE
15 | bus_LV_3339-12_0_5_node_56 | 0.4 | n |  | TRUE
16 | bus_LV_3339-12_0_5_node_37 | 0.4 | n |  | TRUE
17 | bus_LV_3339-12_0_5_node_54 | 0.4 | n |  | TRUE
18 | bus_LV_3339-12_0_5_node_31 | 0.4 | n |  | TRUE
19 | bus_LV_3339-12_0_5_node_66 | 0.4 | n |  | TRUE
20 | bus_LV_3339-12_0_5_node_60 | 0.4 | n |  | TRUE
21 | bus_LV_3339-12_0_5_node_16 | 0.4 | n |  | TRUE
22 | bus_LV_3339-12_0_5_node_19 | 0.4 | n |  | TRUE
23 | bus_LV_3339-12_0_5_node_14 | 0.4 | n |  | TRUE
24 | bus_LV_3339-12_0_5_node_12 | 0.4 | n |  | TRUE
25 | bus_LV_3339-12_0_5_node_13 | 0.4 | n |  | TRUE
26 | bus_LV_3339-12_0_5_node_15 | 0.4 | n |  | TRUE
27 | bus_LV_3339-12_0_5_node_17 | 0.4 | n |  | TRUE
28 | bus_LV_3339-12_0_5_node_18 | 0.4 | n |  | TRUE
29 | bus_LV_3339-12_0_5_node_21 | 0.4 | n |  | TRUE
30 | bus_LV_3339-12_0_5_node_24 | 0.4 | n |  | TRUE
31 | bus_LV_3339-12_0_5_node_167 | 0.4 | n |  | TRUE
32 | bus_LV_3339-12_0_5_node_22 | 0.4 | n |  | TRUE
33 | bus_LV_3339-12_0_5_node_23 | 0.4 | n |  | TRUE
34 | bus_LV_3339-12_0_5_node_25 | 0.4 | n |  | TRUE
35 | bus_LV_3339-12_0_5_node_26 | 0.4 | n |  | TRUE
36 | bus_LV_3339-12_0_5_node_27 | 0.4 | n |  | TRUE
37 | bus_LV_3339-12_0_5_node_159 | 0.4 | n |  | TRUE
38 | bus_LV_3339-12_0_5_node_145 | 0.4 | n |  | TRUE
39 | bus_LV_3339-12_0_5_node_28 | 0.4 | n |  | TRUE
40 | bus_LV_3339-12_0_5_node_29 | 0.4 | n |  | TRUE
41 | bus_LV_3339-12_0_5_node_30 | 0.4 | n |  | TRUE
42 | bus_LV_3339-12_0_5_node_34 | 0.4 | n |  | TRUE
43 | bus_LV_3339-12_0_5_node_32 | 0.4 | n |  | TRUE
44 | bus_LV_3339-12_0_5_node_33 | 0.4 | n |  | TRUE
45 | bus_LV_3339-12_0_5_node_35 | 0.4 | n |  | TRUE
46 | bus_LV_3339-12_0_5_node_36 | 0.4 | n |  | TRUE
47 | bus_LV_3339-12_0_5_node_38 | 0.4 | n |  | TRUE
48 | bus_LV_3339-12_0_5_node_39 | 0.4 | n |  | TRUE
49 | bus_LV_3339-12_0_5_node_78 | 0.4 | n |  | TRUE
50 | bus_LV_3339-12_0_5_node_40 | 0.4 | n |  | TRUE
51 | bus_LV_3339-12_0_5_node_42 | 0.4 | n |  | TRUE
52 | bus_LV_3339-12_0_5_node_43 | 0.4 | n |  | TRUE
53 | bus_LV_3339-12_0_5_node_47 | 0.4 | n |  | TRUE
54 | bus_LV_3339-12_0_5_node_46 | 0.4 | n |  | TRUE
55 | bus_LV_3339-12_0_5_node_44 | 0.4 | n |  | TRUE
56 | bus_LV_3339-12_0_5_node_45 | 0.4 | n |  | TRUE
57 | bus_LV_3339-12_0_5_node_51 | 0.4 | n |  | TRUE
58 | bus_LV_3339-12_0_5_node_88 | 0.4 | n |  | TRUE
59 | bus_LV_3339-12_0_5_node_48 | 0.4 | n |  | TRUE
60 | bus_LV_3339-12_0_5_node_49 | 0.4 | n |  | TRUE
61 | bus_LV_3339-12_0_5_node_52 | 0.4 | n |  | TRUE
62 | bus_LV_3339-12_0_5_node_156 | 0.4 | n |  | TRUE
63 | bus_LV_3339-12_0_5_node_151 | 0.4 | n |  | TRUE
64 | bus_LV_3339-12_0_5_node_53 | 0.4 | n |  | TRUE
65 | bus_LV_3339-12_0_5_node_157 | 0.4 | n |  | TRUE
66 | bus_LV_3339-12_0_5_node_154 | 0.4 | n |  | TRUE
67 | bus_LV_3339-12_0_5_node_149 | 0.4 | n |  | TRUE
68 | bus_LV_3339-12_0_5_node_113 | 0.4 | n |  | TRUE
69 | bus_LV_3339-12_0_5_node_71 | 0.4 | n |  | TRUE
70 | bus_LV_3339-12_0_5_node_58 | 0.4 | n |  | TRUE
71 | bus_LV_3339-12_0_5_node_59 | 0.4 | n |  | TRUE
72 | bus_LV_3339-12_0_5_node_62 | 0.4 | n |  | TRUE
73 | bus_LV_3339-12_0_5_node_64 | 0.4 | n |  | TRUE
74 | bus_LV_3339-12_0_5_node_63 | 0.4 | n |  | TRUE
75 | bus_LV_3339-12_0_5_node_75 | 0.4 | n |  | TRUE
76 | bus_LV_3339-12_0_5_node_70 | 0.4 | n |  | TRUE
77 | bus_LV_3339-12_0_5_node_67 | 0.4 | n |  | TRUE
78 | bus_LV_3339-12_0_5_node_186 | 0.4 | n |  | TRUE
79 | bus_LV_3339-12_0_5_node_76 | 0.4 | n |  | TRUE
80 | bus_LV_3339-12_0_5_node_165 | 0.4 | n |  | TRUE
81 | bus_LV_3339-12_0_5_node_69 | 0.4 | n |  | TRUE
82 | bus_LV_3339-12_0_5_node_168 | 0.4 | n |  | TRUE
83 | bus_LV_3339-12_0_5_node_68 | 0.4 | n |  | TRUE
84 | bus_LV_3339-12_0_5_node_72 | 0.4 | n |  | TRUE
85 | bus_LV_3339-12_0_5_node_73 | 0.4 | n |  | TRUE
86 | bus_LV_3339-12_0_5_node_74 | 0.4 | n |  | TRUE
87 | bus_LV_3339-12_0_5_node_77 | 0.4 | n |  | TRUE
88 | bus_LV_3339-12_0_5_node_79 | 0.4 | n |  | TRUE
89 | bus_LV_3339-12_0_5_node_169 | 0.4 | n |  | TRUE
90 | bus_LV_3339-12_0_5_node_162 | 0.4 | n |  | TRUE
91 | bus_LV_3339-12_0_5_node_170 | 0.4 | n |  | TRUE
92 | bus_LV_3339-12_0_5_node_82 | 0.4 | n |  | TRUE
93 | bus_LV_3339-12_0_5_node_80 | 0.4 | n |  | TRUE
94 | bus_LV_3339-12_0_5_node_81 | 0.4 | n |  | TRUE
95 | bus_LV_3339-12_0_5_node_185 | 0.4 | n |  | TRUE
96 | bus_LV_3339-12_0_5_node_164 | 0.4 | n |  | TRUE
97 | bus_LV_3339-12_0_5_node_161 | 0.4 | n |  | TRUE
98 | bus_LV_3339-12_0_5_node_83 | 0.4 | n |  | TRUE
99 | bus_LV_3339-12_0_5_node_166 | 0.4 | n |  | TRUE
100 | bus_LV_3339-12_0_5_node_163 | 0.4 | n |  | TRUE
101 | bus_LV_3339-12_0_5_node_103 | 0.4 | n |  | TRUE
102 | bus_LV_3339-12_0_5_node_102 | 0.4 | n |  | TRUE
103 | bus_LV_3339-12_0_5_node_84 | 0.4 | n |  | TRUE
104 | bus_LV_3339-12_0_5_node_85 | 0.4 | n |  | TRUE
105 | bus_LV_3339-12_0_5_node_86 | 0.4 | n |  | TRUE
106 | bus_LV_3339-12_0_5_node_87 | 0.4 | n |  | TRUE
107 | bus_LV_3339-12_0_5_node_89 | 0.4 | n |  | TRUE
108 | bus_LV_3339-12_0_5_node_90 | 0.4 | n |  | TRUE
109 | bus_LV_3339-12_0_5_node_91 | 0.4 | n |  | TRUE
110 | bus_LV_3339-12_0_5_node_92 | 0.4 | n |  | TRUE
111 | bus_LV_3339-12_0_5_node_93 | 0.4 | n |  | TRUE
112 | bus_LV_3339-12_0_5_node_94 | 0.4 | n |  | TRUE
113 | bus_LV_3339-12_0_5_node_95 | 0.4 | n |  | TRUE
114 | bus_LV_3339-12_0_5_node_96 | 0.4 | n |  | TRUE
115 | bus_LV_3339-12_0_5_node_97 | 0.4 | n |  | TRUE
116 | bus_LV_3339-12_0_5_node_98 | 0.4 | n |  | TRUE
117 | bus_LV_3339-12_0_5_node_160 | 0.4 | n |  | TRUE
118 | bus_LV_3339-12_0_5_node_99 | 0.4 | n |  | TRUE
119 | bus_LV_3339-12_0_5_node_100 | 0.4 | n |  | TRUE
120 | bus_LV_3339-12_0_5_node_101 | 0.4 | n |  | TRUE
121 | bus_LV_3339-12_0_5_node_144 | 0.4 | n |  | TRUE
122 | bus_LV_3339-12_0_5_node_142 | 0.4 | n |  | TRUE
123 | bus_LV_3339-12_0_5_node_104 | 0.4 | n |  | TRUE
124 | bus_LV_3339-12_0_5_node_105 | 0.4 | n |  | TRUE
125 | bus_LV_3339-12_0_5_node_106 | 0.4 | n |  | TRUE
126 | bus_LV_3339-12_0_5_node_107 | 0.4 | n |  | TRUE
127 | bus_LV_3339-12_0_5_node_108 | 0.4 | n |  | TRUE
128 | bus_LV_3339-12_0_5_node_109 | 0.4 | n |  | TRUE
129 | bus_LV_3339-12_0_5_node_110 | 0.4 | n |  | TRUE
130 | bus_LV_3339-12_0_5_node_111 | 0.4 | n |  | TRUE
131 | bus_LV_3339-12_0_5_node_112 | 0.4 | n |  | TRUE
132 | bus_LV_3339-12_0_5_node_115 | 0.4 | n |  | TRUE
133 | bus_LV_3339-12_0_5_node_114 | 0.4 | n |  | TRUE
134 | bus_LV_3339-12_0_5_node_116 | 0.4 | n |  | TRUE
135 | bus_LV_3339-12_0_5_node_117 | 0.4 | n |  | TRUE
136 | bus_LV_3339-12_0_5_node_121 | 0.4 | n |  | TRUE
137 | bus_LV_3339-12_0_5_node_118 | 0.4 | n |  | TRUE
138 | bus_LV_3339-12_0_5_node_119 | 0.4 | n |  | TRUE
139 | bus_LV_3339-12_0_5_node_120 | 0.4 | n |  | TRUE
140 | bus_LV_3339-12_0_5_node_122 | 0.4 | n |  | TRUE
141 | bus_LV_3339-12_0_5_node_129 | 0.4 | n |  | TRUE
142 | bus_LV_3339-12_0_5_node_125 | 0.4 | n |  | TRUE
143 | bus_LV_3339-12_0_5_node_131 | 0.4 | n |  | TRUE
144 | bus_LV_3339-12_0_5_node_132 | 0.4 | n |  | TRUE
145 | bus_LV_3339-12_0_5_node_126 | 0.4 | n |  | TRUE
146 | bus_LV_3339-12_0_5_node_123 | 0.4 | n |  | TRUE
147 | bus_LV_3339-12_0_5_node_124 | 0.4 | n |  | TRUE
148 | bus_LV_3339-12_0_5_node_148 | 0.4 | n |  | TRUE
149 | bus_LV_3339-12_0_5_node_150 | 0.4 | n |  | TRUE
150 | bus_LV_3339-12_0_5_node_147 | 0.4 | n |  | TRUE
151 | bus_LV_3339-12_0_5_node_127 | 0.4 | n |  | TRUE
152 | bus_LV_3339-12_0_5_node_183 | 0.4 | n |  | TRUE
153 | bus_LV_3339-12_0_5_node_184 | 0.4 | n |  | TRUE
154 | bus_LV_3339-12_0_5_node_130 | 0.4 | n |  | TRUE
155 | bus_LV_3339-12_0_5_node_138 | 0.4 | n |  | TRUE
156 | bus_LV_3339-12_0_5_node_133 | 0.4 | n |  | TRUE
157 | bus_LV_3339-12_0_5_node_136 | 0.4 | n |  | TRUE
158 | bus_LV_3339-12_0_5_node_146 | 0.4 | n |  | TRUE
159 | bus_LV_3339-12_0_5_node_153 | 0.4 | n |  | TRUE
160 | bus_LV_3339-12_0_5_node_143 | 0.4 | n |  | TRUE
161 | bus_LV_3339-12_0_5_node_134 | 0.4 | n |  | TRUE
162 | bus_LV_3339-12_0_5_node_135 | 0.4 | n |  | TRUE
163 | bus_LV_3339-12_0_5_node_137 | 0.4 | n |  | TRUE
164 | bus_LV_3339-12_0_5_node_139 | 0.4 | n |  | TRUE
165 | bus_LV_3339-12_0_5_node_141 | 0.4 | n |  | TRUE
166 | bus_LV_3339-12_0_5_node_140 | 0.4 | n |  | TRUE
167 | bus_LV_3339-12_0_5_node_152 | 0.4 | n |  | TRUE
168 | bus_LV_3339-12_0_5_node_155 | 0.4 | n |  | TRUE
169 | bus_LV_3339-12_0_5_node_158 | 0.4 | n |  | TRUE
170 | bus_LV_3339-12_0_5_node_171 | 0.4 | n |  | TRUE
171 | bus_LV_3339-12_0_5_node_172 | 0.4 | n |  | TRUE
172 | bus_LV_3339-12_0_5_node_173 | 0.4 | n |  | TRUE
173 | bus_LV_3339-12_0_5_node_174 | 0.4 | n |  | TRUE
174 | bus_LV_3339-12_0_5_node_175 | 0.4 | n |  | TRUE
175 | bus_LV_3339-12_0_5_node_176 | 0.4 | n |  | TRUE
176 | bus_LV_3339-12_0_5_node_177 | 0.4 | n |  | TRUE
177 | bus_LV_3339-12_0_5_node_178 | 0.4 | n |  | TRUE
178 | bus_LV_3339-12_0_5_node_182 | 0.4 | n |  | TRUE
179 | bus_LV_3339-12_0_5_node_179 | 0.4 | n |  | TRUE
180 | bus_LV_3339-12_0_5_node_180 | 0.4 | n |  | TRUE
181 | bus_LV_3339-12_0_5_node_181 | 0.4 | n |  | TRUE
182 | bus_MV_21_0_node_55 | 20 | n |  | TRUE

## load
| name | bus | p_mw | q_mvar | const_z_percent | const_i_percent | sn_mva | scaling | in_service | type
0 | LV_3339-12_0_5_load_0 | 0 | 0.0012073 | 0.00030258 | 0 | 0 |  | 1 | TRUE | wye
1 | LV_3339-12_0_5_load_2 | 2 | 0.0036579 | 0.00091677 | 0 | 0 |  | 1 | TRUE | wye
2 | LV_3339-12_0_5_load_9 | 3 | 0.00010341 | 2.5917e-05 | 0 | 0 |  | 1 | TRUE | wye
3 | LV_3339-12_0_5_load_10 | 4 | 0.0052685 | 0.0013204 | 0 | 0 |  | 1 | TRUE | wye
4 | LV_3339-12_0_5_load_11 | 7 | 0.017027 | 0.0042673 | 0 | 0 |  | 1 | TRUE | wye
5 | LV_3339-12_0_5_load_4 | 10 | 0.0034346 | 0.00086078 | 0 | 0 |  | 1 | TRUE | wye
6 | LV_3339-12_0_5_load_65 | 11 | 0.0031684 | 0.00079408 | 0 | 0 |  | 1 | TRUE | wye
7 | LV_3339-12_0_5_load_61 | 12 | 0.0068083 | 0.0017063 | 0 | 0 |  | 1 | TRUE | wye
8 | LV_3339-12_0_5_load_57 | 14 | 0.012127 | 0.0030392 | 0 | 0 |  | 1 | TRUE | wye
9 | LV_3339-12_0_5_load_56 | 15 | 0.014566 | 0.0036505 | 0 | 0 |  | 1 | TRUE | wye
10 | LV_3339-12_0_5_load_54 | 17 | 0.0034755 | 0.00087105 | 0 | 0 |  | 1 | TRUE | wye
11 | LV_3339-12_0_5_load_19 | 22 | 0.0020229 | 0.000507 | 0 | 0 |  | 1 | TRUE | wye
12 | LV_3339-12_0_5_load_12 | 24 | 0.0020841 | 0.00052233 | 0 | 0 |  | 1 | TRUE | wye
13 | LV_3339-12_0_5_load_13 | 25 | 0.001357 | 0.0003401 | 0 | 0 |  | 1 | TRUE | wye
14 | LV_3339-12_0_5_load_15 | 26 | 0.001883 | 0.00047192 | 0 | 0 |  | 1 | TRUE | wye
15 | LV_3339-12_0_5_load_17 | 27 | 0.0061561 | 0.0015429 | 0 | 0 |  | 1 | TRUE | wye
16 | LV_3339-12_0_5_load_18 | 28 | 0.00052147 | 0.00013069 | 0 | 0 |  | 1 | TRUE | wye
17 | LV_3339-12_0_5_load_21 | 29 | 0.00080726 | 0.00020232 | 0 | 0 |  | 1 | TRUE | wye
18 | LV_3339-12_0_5_load_24 | 30 | 0.0035539 | 0.00089069 | 0 | 0 |  | 1 | TRUE | wye
19 | LV_3339-12_0_5_load_167 | 31 | 0.0025557 | 0.00064051 | 0 | 0 |  | 1 | TRUE | wye
20 | LV_3339-12_0_5_load_22 | 32 | 0.0052963 | 0.0013274 | 0 | 0 |  | 1 | TRUE | wye
21 | LV_3339-12_0_5_load_25 | 34 | 0.0027997 | 0.00070167 | 0 | 0 |  | 1 | TRUE | wye
22 | LV_3339-12_0_5_load_26 | 35 | 0.00080965 | 0.00020292 | 0 | 0 |  | 1 | TRUE | wye
23 | LV_3339-12_0_5_load_27 | 36 | 0.0048759 | 0.001222 | 0 | 0 |  | 1 | TRUE | wye
24 | LV_3339-12_0_5_load_159 | 37 | 0.0047711 | 0.0011957 | 0 | 0 |  | 1 | TRUE | wye
25 | LV_3339-12_0_5_load_145 | 38 | 0.0014439 | 0.00036188 | 0 | 0 |  | 1 | TRUE | wye
26 | LV_3339-12_0_5_load_28 | 39 | 0.023087 | 0.0057861 | 0 | 0 |  | 1 | TRUE | wye
27 | LV_3339-12_0_5_load_34 | 42 | 0.0024915 | 0.00062443 | 0 | 0 |  | 1 | TRUE | wye
28 | LV_3339-12_0_5_load_32 | 43 | 0.00097076 | 0.00024329 | 0 | 0 |  | 1 | TRUE | wye
29 | LV_3339-12_0_5_load_33 | 44 | 0.0050017 | 0.0012535 | 0 | 0 |  | 1 | TRUE | wye
30 | LV_3339-12_0_5_load_35 | 45 | 0.0026582 | 0.00066622 | 0 | 0 |  | 1 | TRUE | wye
31 | LV_3339-12_0_5_load_36 | 46 | 0.00027658 | 6.9319e-05 | 0 | 0 |  | 1 | TRUE | wye
32 | LV_3339-12_0_5_load_38 | 47 | 0.0019747 | 0.00049491 | 0 | 0 |  | 1 | TRUE | wye
33 | LV_3339-12_0_5_load_40 | 50 | 0.029376 | 0.0073623 | 0 | 0 |  | 1 | TRUE | wye
34 | LV_3339-12_0_5_load_42 | 51 | 0.0013887 | 0.00034803 | 0 | 0 |  | 1 | TRUE | wye
35 | LV_3339-12_0_5_load_43 | 52 | 0.0050262 | 0.0012597 | 0 | 0 |  | 1 | TRUE | wye
36 | LV_3339-12_0_5_load_47 | 53 | 0.0021377 | 0.00053576 | 0 | 0 |  | 1 | TRUE | wye
37 | LV_3339-12_0_5_load_46 | 54 | 0.003302 | 0.00082756 | 0 | 0 |  | 1 | TRUE | wye
38 | LV_3339-12_0_5_load_44 | 55 | 0.0048008 | 0.0012032 | 0 | 0 |  | 1 | TRUE | wye
39 | LV_3339-12_0_5_load_51 | 57 | 0.0070752 | 0.0017732 | 0 | 0 |  | 1 | TRUE | wye
40 | LV_3339-12_0_5_load_88 | 58 | 0.0043263 | 0.0010843 | 0 | 0 |  | 1 | TRUE | wye
41 | LV_3339-12_0_5_load_49 | 60 | 0.0018469 | 0.00046288 | 0 | 0 |  | 1 | TRUE | wye
42 | LV_3339-12_0_5_load_156 | 62 | 0.0058623 | 0.0014692 | 0 | 0 |  | 1 | TRUE | wye
43 | LV_3339-12_0_5_load_53 | 64 | 0.0037259 | 0.00093379 | 0 | 0 |  | 1 | TRUE | wye
44 | LV_3339-12_0_5_load_149 | 67 | 0.0043294 | 0.001085 | 0 | 0 |  | 1 | TRUE | wye
45 | LV_3339-12_0_5_load_113 | 68 | 0.0015956 | 0.0003999 | 0 | 0 |  | 1 | TRUE | wye
46 | LV_3339-12_0_5_load_59 | 71 | 0.011997 | 0.0030068 | 0 | 0 |  | 1 | TRUE | wye
47 | LV_3339-12_0_5_load_64 | 73 | 0.0074902 | 0.0018772 | 0 | 0 |  | 1 | TRUE | wye
48 | LV_3339-12_0_5_load_75 | 75 | 0.0070439 | 0.0017654 | 0 | 0 |  | 1 | TRUE | wye
49 | LV_3339-12_0_5_load_186 | 78 | 0.007431 | 0.0018624 | 0 | 0 |  | 1 | TRUE | wye
50 | LV_3339-12_0_5_load_165 | 80 | 0.0028678 | 0.00071875 | 0 | 0 |  | 1 | TRUE | wye
51 | LV_3339-12_0_5_load_168 | 82 | 0.0028061 | 0.00070326 | 0 | 0 |  | 1 | TRUE | wye
52 | LV_3339-12_0_5_load_68 | 83 | 0.027774 | 0.0069609 | 0 | 0 |  | 1 | TRUE | wye
53 | LV_3339-12_0_5_load_74 | 86 | 0.0013768 | 0.00034506 | 0 | 0 |  | 1 | TRUE | wye
54 | LV_3339-12_0_5_load_169 | 89 | 0.0054029 | 0.0013541 | 0 | 0 |  | 1 | TRUE | wye
55 | LV_3339-12_0_5_load_170 | 91 | 0.0047482 | 0.00119 | 0 | 0 |  | 1 | TRUE | wye
56 | LV_3339-12_0_5_load_82 | 92 | 0.0020264 | 0.00050786 | 0 | 0 |  | 1 | TRUE | wye
57 | LV_3339-12_0_5_load_80 | 93 | 0.0019452 | 0.00048751 | 0 | 0 |  | 1 | TRUE | wye
58 | LV_3339-12_0_5_load_81 | 94 | 0.0052481 | 0.0013153 | 0 | 0 |  | 1 | TRUE | wye
59 | LV_3339-12_0_5_load_185 | 95 | 0.0074564 | 0.0018687 | 0 | 0 |  | 1 | TRUE | wye
60 | LV_3339-12_0_5_load_164 | 96 | 0.0013675 | 0.00034272 | 0 | 0 |  | 1 | TRUE | wye
61 | LV_3339-12_0_5_load_83 | 98 | 0.0014618 | 0.00036636 | 0 | 0 |  | 1 | TRUE | wye
62 | LV_3339-12_0_5_load_166 | 99 | 0.0017343 | 0.00043467 | 0 | 0 |  | 1 | TRUE | wye
63 | LV_3339-12_0_5_load_163 | 100 | 0.0040908 | 0.0010252 | 0 | 0 |  | 1 | TRUE | wye
64 | LV_3339-12_0_5_load_103 | 101 | 0.019114 | 0.0047905 | 0 | 0 |  | 1 | TRUE | wye
65 | LV_3339-12_0_5_load_102 | 102 | 0.007894 | 0.0019784 | 0 | 0 |  | 1 | TRUE | wye
66 | LV_3339-12_0_5_load_84 | 103 | 0.0019326 | 0.00048435 | 0 | 0 |  | 1 | TRUE | wye
67 | LV_3339-12_0_5_load_85 | 104 | 0.0021886 | 0.00054852 | 0 | 0 |  | 1 | TRUE | wye
68 | LV_3339-12_0_5_load_86 | 105 | 0.0014409 | 0.00036111 | 0 | 0 |  | 1 | TRUE | wye
69 | LV_3339-12_0_5_load_87 | 106 | 0.0020119 | 0.00050423 | 0 | 0 |  | 1 | TRUE | wye
70 | LV_3339-12_0_5_load_89 | 107 | 0.0030252 | 0.0007582 | 0 | 0 |  | 1 | TRUE | wye
71 | LV_3339-12_0_5_load_90 | 108 | 0.0039511 | 0.00099024 | 0 | 0 |  | 1 | TRUE | wye
72 | LV_3339-12_0_5_load_92 | 110 | 0.0024673 | 0.00061836 | 0 | 0 |  | 1 | TRUE | wye
73 | LV_3339-12_0_5_load_93 | 111 | 0.0029339 | 0.00073529 | 0 | 0 |  | 1 | TRUE | wye
74 | LV_3339-12_0_5_load_94 | 112 | 0.0022918 | 0.00057437 | 0 | 0 |  | 1 | TRUE | wye
75 | LV_3339-12_0_5_load_95 | 113 | 0.0019832 | 0.00049705 | 0 | 0 |  | 1 | TRUE | wye
76 | LV_3339-12_0_5_load_96 | 114 | 0.0025369 | 0.00063581 | 0 | 0 |  | 1 | TRUE | wye
77 | LV_3339-12_0_5_load_97 | 115 | 0.0026192 | 0.00065644 | 0 | 0 |  | 1 | TRUE | wye
78 | LV_3339-12_0_5_load_98 | 116 | 0.0030028 | 0.00075258 | 0 | 0 |  | 1 | TRUE | wye
79 | LV_3339-12_0_5_load_160 | 117 | 0.0018952 | 0.00047498 | 0 | 0 |  | 1 | TRUE | wye
80 | LV_3339-12_0_5_load_99 | 118 | 0.002535 | 0.00063533 | 0 | 0 |  | 1 | TRUE | wye
81 | LV_3339-12_0_5_load_100 | 119 | 0.0032429 | 0.00081274 | 0 | 0 |  | 1 | TRUE | wye
82 | LV_3339-12_0_5_load_101 | 120 | 0.0031887 | 0.00079915 | 0 | 0 |  | 1 | TRUE | wye
83 | LV_3339-12_0_5_load_144 | 121 | 0.0026589 | 0.00066639 | 0 | 0 |  | 1 | TRUE | wye
84 | LV_3339-12_0_5_load_104 | 123 | 0.0027327 | 0.00068489 | 0 | 0 |  | 1 | TRUE | wye
85 | LV_3339-12_0_5_load_105 | 124 | 0.0020342 | 0.00050982 | 0 | 0 |  | 1 | TRUE | wye
86 | LV_3339-12_0_5_load_109 | 128 | 0.0059084 | 0.0014808 | 0 | 0 |  | 1 | TRUE | wye
87 | LV_3339-12_0_5_load_110 | 129 | 0.0031382 | 0.0007865 | 0 | 0 |  | 1 | TRUE | wye
88 | LV_3339-12_0_5_load_111 | 130 | 0.0015108 | 0.00037864 | 0 | 0 |  | 1 | TRUE | wye
89 | LV_3339-12_0_5_load_112 | 131 | 0.0079697 | 0.0019974 | 0 | 0 |  | 1 | TRUE | wye
90 | LV_3339-12_0_5_load_115 | 132 | 0.0012976 | 0.00032522 | 0 | 0 |  | 1 | TRUE | wye
91 | LV_3339-12_0_5_load_116 | 134 | 0.0032736 | 0.00082043 | 0 | 0 |  | 1 | TRUE | wye
92 | LV_3339-12_0_5_load_121 | 136 | 0.0015638 | 0.00039194 | 0 | 0 |  | 1 | TRUE | wye
93 | LV_3339-12_0_5_load_118 | 137 | 0.0063317 | 0.0015869 | 0 | 0 |  | 1 | TRUE | wye
94 | LV_3339-12_0_5_load_120 | 139 | 0.003505 | 0.00087843 | 0 | 0 |  | 1 | TRUE | wye
95 | LV_3339-12_0_5_load_122 | 140 | 0.0026277 | 0.00065856 | 0 | 0 |  | 1 | TRUE | wye
96 | LV_3339-12_0_5_load_125 | 142 | 0.0010102 | 0.00025319 | 0 | 0 |  | 1 | TRUE | wye
97 | LV_3339-12_0_5_load_131 | 143 | 0.0010514 | 0.00026351 | 0 | 0 |  | 1 | TRUE | wye
98 | LV_3339-12_0_5_load_132 | 144 | 0.0010375 | 0.00026002 | 0 | 0 |  | 1 | TRUE | wye
99 | LV_3339-12_0_5_load_126 | 145 | 0.00084935 | 0.00021287 | 0 | 0 |  | 1 | TRUE | wye
100 | LV_3339-12_0_5_load_123 | 146 | 0.0036542 | 0.00091584 | 0 | 0 |  | 1 | TRUE | wye
101 | LV_3339-12_0_5_load_124 | 147 | 0.0029842 | 0.00074791 | 0 | 0 |  | 1 | TRUE | wye
102 | LV_3339-12_0_5_load_150 | 149 | 0.0029362 | 0.00073588 | 0 | 0 |  | 1 | TRUE | wye
103 | LV_3339-12_0_5_load_147 | 150 | 0.003149 | 0.00078921 | 0 | 0 |  | 1 | TRUE | wye
104 | LV_3339-12_0_5_load_127 | 151 | 0.0013658 | 0.0003423 | 0 | 0 |  | 1 | TRUE | wye
105 | LV_3339-12_0_5_load_184 | 153 | 0.00043638 | 0.00010937 | 0 | 0 |  | 1 | TRUE | wye
106 | LV_3339-12_0_5_load_130 | 154 | 0.0016114 | 0.00040386 | 0 | 0 |  | 1 | TRUE | wye
107 | LV_3339-12_0_5_load_138 | 155 | 0.00081223 | 0.00020356 | 0 | 0 |  | 1 | TRUE | wye
108 | LV_3339-12_0_5_load_133 | 156 | 0.0026383 | 0.00066122 | 0 | 0 |  | 1 | TRUE | wye
109 | LV_3339-12_0_5_load_136 | 157 | 0.0019522 | 0.00048926 | 0 | 0 |  | 1 | TRUE | wye
110 | LV_3339-12_0_5_load_146 | 158 | 0.0019626 | 0.00049189 | 0 | 0 |  | 1 | TRUE | wye
111 | LV_3339-12_0_5_load_153 | 159 | 0.0030967 | 0.0007761 | 0 | 0 |  | 1 | TRUE | wye
112 | LV_3339-12_0_5_load_134 | 161 | 0.0006841 | 0.00017145 | 0 | 0 |  | 1 | TRUE | wye
113 | LV_3339-12_0_5_load_135 | 162 | 0.0017992 | 0.00045091 | 0 | 0 |  | 1 | TRUE | wye
114 | LV_3339-12_0_5_load_137 | 163 | 0.0024609 | 0.00061677 | 0 | 0 |  | 1 | TRUE | wye
115 | LV_3339-12_0_5_load_141 | 165 | 0.0033027 | 0.00082774 | 0 | 0 |  | 1 | TRUE | wye
116 | LV_3339-12_0_5_load_140 | 166 | 0.0082893 | 0.0020775 | 0 | 0 |  | 1 | TRUE | wye
117 | LV_3339-12_0_5_load_152 | 167 | 0.0030132 | 0.00075517 | 0 | 0 |  | 1 | TRUE | wye
118 | LV_3339-12_0_5_load_155 | 168 | 0.0030347 | 0.00076056 | 0 | 0 |  | 1 | TRUE | wye
119 | LV_3339-12_0_5_load_158 | 169 | 0.0064691 | 0.0016213 | 0 | 0 |  | 1 | TRUE | wye
120 | LV_3339-12_0_5_load_171 | 170 | 0.0014288 | 0.0003581 | 0 | 0 |  | 1 | TRUE | wye
121 | LV_3339-12_0_5_load_172 | 171 | 0.0013928 | 0.00034907 | 0 | 0 |  | 1 | TRUE | wye
122 | LV_3339-12_0_5_load_174 | 173 | 0.0013499 | 0.00033832 | 0 | 0 |  | 1 | TRUE | wye
123 | LV_3339-12_0_5_load_175 | 174 | 0.0017842 | 0.00044716 | 0 | 0 |  | 1 | TRUE | wye
124 | LV_3339-12_0_5_load_176 | 175 | 0.0014434 | 0.00036176 | 0 | 0 |  | 1 | TRUE | wye
125 | LV_3339-12_0_5_load_177 | 176 | 0.0019504 | 0.00048882 | 0 | 0 |  | 1 | TRUE | wye
126 | LV_3339-12_0_5_load_178 | 177 | 0.0013805 | 0.00034599 | 0 | 0 |  | 1 | TRUE | wye
127 | LV_3339-12_0_5_load_182 | 178 | 0.0017786 | 0.00044576 | 0 | 0 |  | 1 | TRUE | wye
128 | LV_3339-12_0_5_load_179 | 179 | 0.0013289 | 0.00033306 | 0 | 0 |  | 1 | TRUE | wye
129 | LV_3339-12_0_5_load_180 | 180 | 0.0013623 | 0.00034143 | 0 | 0 |  | 1 | TRUE | wye
130 | LV_3339-12_0_5_load_181 | 181 | 0.0014608 | 0.00036612 | 0 | 0 |  | 1 | TRUE | wye

## ext_grid
| name | bus | vm_pu | va_degree | slack_weight | in_service
0 |  | 98 | 1 | 0 | 1 | TRUE

## line
| name | std_type | from_bus | to_bus | length_km | r_ohm_per_km | x_ohm_per_km | c_nf_per_km | g_us_per_km | max_i_ka | df | parallel | type | in_service
0 | LV_3339-12_0_5_line_0 |  | 0 | 1 | 0.01734 | 0.125 | 0.08 | 261 | 0 | 0.364 | 1 | 1 | cs | TRUE
1 | LV_3339-12_0_5_line_1 |  | 1 | 2 | 0.047531 | 0.125 | 0.08 | 261 | 0 | 0.364 | 1 | 1 | cs | TRUE
2 | LV_3339-12_0_5_line_2 |  | 2 | 5 | 0.039186 | 0.125 | 0.08 | 261 | 0 | 0.364 | 1 | 1 | cs | TRUE
3 | LV_3339-12_0_5_line_3 |  | 3 | 4 | 0.0087167 | 0.125 | 0.08 | 261 | 0 | 0.364 | 1 | 1 | cs | TRUE
4 | LV_3339-12_0_5_line_4 |  | 4 | 21 | 0.00217 | 0.125 | 0.08 | 261 | 0 | 0.364 | 1 | 1 | cs | TRUE
5 | LV_3339-12_0_5_line_5 |  | 5 | 9 | 0.03013 | 0.125 | 0.08 | 261 | 0 | 0.364 | 1 | 1 | cs | TRUE
6 | LV_3339-12_0_5_line_6 |  | 5 | 10 | 0.014254 | 0.125 | 0.08 | 261 | 0 | 0.364 | 1 | 1 | cs | TRUE
7 | LV_3339-12_0_5_line_7 |  | 6 | 7 | 0.0017117 | 0.125 | 0.08 | 261 | 0 | 0.364 | 1 | 1 | cs | TRUE
8 | LV_3339-12_0_5_line_8 |  | 6 | 8 | 0.086489 | 0.125 | 0.08 | 261 | 0 | 0.364 | 1 | 1 | cs | TRUE
9 | LV_3339-12_0_5_line_9 |  | 8 | 10 | 0.021301 | 0.125 | 0.08 | 261 | 0 | 0.364 | 1 | 1 | cs | TRUE
10 | LV_3339-12_0_5_line_10 |  | 9 | 11 | 0.019617 | 0.125 | 0.08 | 261 | 0 | 0.364 | 1 | 1 | cs | TRUE
11 | LV_3339-12_0_5_line_11 |  | 9 | 12 | 0.019693 | 0.125 | 0.08 | 261 | 0 | 0.364 | 1 | 1 | cs | TRUE
12 | LV_3339-12_0_5_line_12 |  | 11 | 19 | 0.010164 | 0.125 | 0.08 | 261 | 0 | 0.364 | 1 | 1 | cs | TRUE
13 | LV_3339-12_0_5_line_13 |  | 12 | 20 | 0.024697 | 0.125 | 0.08 | 261 | 0 | 0.364 | 1 | 1 | cs | TRUE
14 | LV_3339-12_0_5_line_14 |  | 13 | 14 | 0.0066568 | 0.125 | 0.08 | 261 | 0 | 0.364 | 1 | 1 | cs | TRUE
15 | LV_3339-12_0_5_line_15 |  | 13 | 15 | 0.011131 | 0.125 | 0.08 | 261 | 0 | 0.364 | 1 | 1 | cs | TRUE
16 | LV_3339-12_0_5_line_16 |  | 14 | 70 | 0.01878 | 0.125 | 0.08 | 261 | 0 | 0.364 | 1 | 1 | cs | TRUE
17 | LV_3339-12_0_5_line_17 |  | 16 | 17 | 0.01431 | 0.125 | 0.08 | 261 | 0 | 0.364 | 1 | 1 | cs | TRUE
18 | LV_3339-12_0_5_line_18 |  | 16 | 18 | 0.032352 | 0.125 | 0.08 | 261 | 0 | 0.364 | 1 | 1 | cs | TRUE
19 | LV_3339-12_0_5_line_19 |  | 17 | 49 | 0.0044823 | 0.125 | 0.08 | 261 | 0 | 0.364 | 1 | 1 | cs | TRUE
20 | LV_3339-12_0_5_line_20 |  | 18 | 42 | 0.025995 | 0.125 | 0.08 | 261 | 0 | 0.364 | 1 | 1 | cs | TRUE
21 | LV_3339-12_0_5_line_21 |  | 18 | 41 | 0.085969 | 0.125 | 0.08 | 261 | 0 | 0.364 | 1 | 1 | cs | TRUE
22 | LV_3339-12_0_5_line_22 |  | 19 | 31 | 0.0056304 | 0.125 | 0.08 | 261 | 0 | 0.364 | 1 | 1 | cs | TRUE
23 | LV_3339-12_0_5_line_23 |  | 19 | 22 | 0.0050689 | 0.125 | 0.08 | 261 | 0 | 0.364 | 1 | 1 | cs | TRUE
24 | LV_3339-12_0_5_line_24 |  | 20 | 72 | 0.010367 | 0.125 | 0.08 | 261 | 0 | 0.364 | 1 | 1 | cs | TRUE
25 | LV_3339-12_0_5_line_25 |  | 20 | 71 | 0.016397 | 0.125 | 0.08 | 261 | 0 | 0.364 | 1 | 1 | cs | TRUE
26 | LV_3339-12_0_5_line_26 |  | 21 | 22 | 0.017435 | 0.125 | 0.08 | 261 | 0 | 0.364 | 1 | 1 | cs | TRUE
27 | LV_3339-12_0_5_line_27 |  | 21 | 23 | 0.097633 | 0.125 | 0.08 | 261 | 0 | 0.364 | 1 | 1 | cs | TRUE
28 | LV_3339-12_0_5_line_28 |  | 23 | 27 | 0.084818 | 0.125 | 0.08 | 261 | 0 | 0.364 | 1 | 1 | cs | TRUE
29 | LV_3339-12_0_5_line_29 |  | 23 | 24 | 0.017033 | 0.125 | 0.08 | 261 | 0 | 0.364 | 1 | 1 | cs | TRUE
30 | LV_3339-12_0_5_line_30 |  | 24 | 25 | 0.015101 | 0.125 | 0.08 | 261 | 0 | 0.364 | 1 | 1 | cs | TRUE
31 | LV_3339-12_0_5_line_31 |  | 25 | 26 | 0.026417 | 0.125 | 0.08 | 261 | 0 | 0.364 | 1 | 1 | cs | TRUE
32 | LV_3339-12_0_5_line_32 |  | 26 | 28 | 0.013713 | 0.125 | 0.08 | 261 | 0 | 0.364 | 1 | 1 | cs | TRUE
33 | LV_3339-12_0_5_line_33 |  | 28 | 29 | 0.010153 | 0.125 | 0.08 | 261 | 0 | 0.364 | 1 | 1 | cs | TRUE
34 | LV_3339-12_0_5_line_34 |  | 29 | 30 | 0.12665 | 0.125 | 0.08 | 261 | 0 | 0.364 | 1 | 1 | cs | TRUE
35 | LV_3339-12_0_5_line_35 |  | 30 | 32 | 0.023975 | 0.125 | 0.08 | 261 | 0 | 0.364 | 1 | 1 | cs | TRUE
36 | LV_3339-12_0_5_line_36 |  | 31 | 82 | 0.01012 | 0.125 | 0.08 | 261 | 0 | 0.364 | 1 | 1 | cs | TRUE
37 | LV_3339-12_0_5_line_37 |  | 32 | 33 | 0.017388 | 0.125 | 0.08 | 261 | 0 | 0.364 | 1 | 1 | cs | TRUE
38 | LV_3339-12_0_5_line_38 |  | 33 | 34 | 0.073539 | 0.125 | 0.08 | 261 | 0 | 0.364 | 1 | 1 | cs | TRUE
39 | LV_3339-12_0_5_line_39 |  | 34 | 35 | 0.024982 | 0.125 | 0.08 | 261 | 0 | 0.364 | 1 | 1 | cs | TRUE
40 | LV_3339-12_0_5_line_40 |  | 35 | 36 | 0.010341 | 0.125 | 0.08 | 261 | 0 | 0.364 | 1 | 1 | cs | TRUE
41 | LV_3339-12_0_5_line_41 |  | 37 | 38 | 0.012196 | 0.125 | 0.08 | 261 | 0 | 0.364 | 1 | 1 | cs | TRUE
42 | LV_3339-12_0_5_line_42 |  | 38 | 164 | 0.010479 | 0.125 | 0.08 | 261 | 0 | 0.364 | 1 | 1 | cs | TRUE
43 | LV_3339-12_0_5_line_43 |  | 39 | 40 | 0.10406 | 0.125 | 0.08 | 261 | 0 | 0.364 | 1 | 1 | cs | TRUE
44 | LV_3339-12_0_5_line_44 |  | 40 | 41 | 0.058502 | 0.125 | 0.08 | 261 | 0 | 0.364 | 1 | 1 | cs | TRUE
45 | LV_3339-12_0_5_line_45 |  | 42 | 43 | 0.0018349 | 0.125 | 0.08 | 261 | 0 | 0.364 | 1 | 1 | cs | TRUE
46 | LV_3339-12_0_5_line_46 |  | 43 | 44 | 0.01178 | 0.125 | 0.08 | 261 | 0 | 0.364 | 1 | 1 | cs | TRUE
47 | LV_3339-12_0_5_line_47 |  | 44 | 45 | 0.0094582 | 0.125 | 0.08 | 261 | 0 | 0.364 | 1 | 1 | cs | TRUE
48 | LV_3339-12_0_5_line_48 |  | 45 | 46 | 0.0029864 | 0.125 | 0.08 | 261 | 0 | 0.364 | 1 | 1 | cs | TRUE
49 | LV_3339-12_0_5_line_49 |  | 46 | 47 | 0.011118 | 0.125 | 0.08 | 261 | 0 | 0.364 | 1 | 1 | cs | TRUE
50 | LV_3339-12_0_5_line_50 |  | 47 | 48 | 0.012976 | 0.125 | 0.08 | 261 | 0 | 0.364 | 1 | 1 | cs | TRUE
51 | LV_3339-12_0_5_line_51 |  | 48 | 50 | 0.012169 | 0.125 | 0.08 | 261 | 0 | 0.364 | 1 | 1 | cs | TRUE
52 | LV_3339-12_0_5_line_52 |  | 49 | 69 | 0.011162 | 0.125 | 0.08 | 261 | 0 | 0.364 | 1 | 1 | cs | TRUE
53 | LV_3339-12_0_5_line_53 |  | 50 | 51 | 0.0086341 | 0.125 | 0.08 | 261 | 0 | 0.364 | 1 | 1 | cs | TRUE
54 | LV_3339-12_0_5_line_54 |  | 51 | 52 | 0.0077796 | 0.125 | 0.08 | 261 | 0 | 0.364 | 1 | 1 | cs | TRUE
55 | LV_3339-12_0_5_line_55 |  | 52 | 55 | 0.039103 | 0.125 | 0.08 | 261 | 0 | 0.364 | 1 | 1 | cs | TRUE
56 | LV_3339-12_0_5_line_56 |  | 53 | 54 | 0.022574 | 0.125 | 0.08 | 261 | 0 | 0.364 | 1 | 1 | cs | TRUE
57 | LV_3339-12_0_5_line_57 |  | 54 | 59 | 0.039166 | 0.125 | 0.08 | 261 | 0 | 0.364 | 1 | 1 | cs | TRUE
58 | LV_3339-12_0_5_line_58 |  | 55 | 56 | 0.022142 | 0.125 | 0.08 | 261 | 0 | 0.364 | 1 | 1 | cs | TRUE
59 | LV_3339-12_0_5_line_59 |  | 56 | 57 | 0.019723 | 0.125 | 0.08 | 261 | 0 | 0.364 | 1 | 1 | cs | TRUE
60 | LV_3339-12_0_5_line_60 |  | 56 | 58 | 0.0075083 | 0.125 | 0.08 | 261 | 0 | 0.364 | 1 | 1 | cs | TRUE
61 | LV_3339-12_0_5_line_61 |  | 57 | 59 | 0.019595 | 0.125 | 0.08 | 261 | 0 | 0.364 | 1 | 1 | cs | TRUE
62 | LV_3339-12_0_5_line_62 |  | 59 | 60 | 0.018806 | 0.125 | 0.08 | 261 | 0 | 0.364 | 1 | 1 | cs | TRUE
63 | LV_3339-12_0_5_line_63 |  | 60 | 61 | 0.0055565 | 0.125 | 0.08 | 261 | 0 | 0.364 | 1 | 1 | cs | TRUE
64 | LV_3339-12_0_5_line_64 |  | 61 | 62 | 0.028226 | 0.125 | 0.08 | 261 | 0 | 0.364 | 1 | 1 | cs | TRUE
65 | LV_3339-12_0_5_line_65 |  | 61 | 63 | 0.003143 | 0.125 | 0.08 | 261 | 0 | 0.364 | 1 | 1 | cs | TRUE
66 | LV_3339-12_0_5_line_66 |  | 63 | 66 | 0.0084 | 0.125 | 0.08 | 261 | 0 | 0.364 | 1 | 1 | cs | TRUE
67 | LV_3339-12_0_5_line_67 |  | 63 | 67 | 0.016412 | 0.125 | 0.08 | 261 | 0 | 0.364 | 1 | 1 | cs | TRUE
68 | LV_3339-12_0_5_line_68 |  | 64 | 65 | 0.039031 | 0.125 | 0.08 | 261 | 0 | 0.364 | 1 | 1 | cs | TRUE
69 | LV_3339-12_0_5_line_69 |  | 65 | 68 | 0.014084 | 0.125 | 0.08 | 261 | 0 | 0.364 | 1 | 1 | cs | TRUE
70 | LV_3339-12_0_5_line_70 |  | 66 | 168 | 0.029695 | 0.125 | 0.08 | 261 | 0 | 0.364 | 1 | 1 | cs | TRUE
71 | LV_3339-12_0_5_line_71 |  | 68 | 127 | 0.013941 | 0.125 | 0.08 | 261 | 0 | 0.364 | 1 | 1 | cs | TRUE
72 | LV_3339-12_0_5_line_72 |  | 69 | 87 | 0.00423 | 0.125 | 0.08 | 261 | 0 | 0.364 | 1 | 1 | cs | TRUE
73 | LV_3339-12_0_5_line_73 |  | 69 | 88 | 0.020093 | 0.125 | 0.08 | 261 | 0 | 0.364 | 1 | 2 | cs | TRUE
74 | LV_3339-12_0_5_line_74 |  | 69 | 83 | 0.021827 | 0.125 | 0.08 | 261 | 0 | 0.364 | 1 | 1 | cs | TRUE
75 | LV_3339-12_0_5_line_75 |  | 70 | 71 | 0.012881 | 0.125 | 0.08 | 261 | 0 | 0.364 | 1 | 1 | cs | TRUE
76 | LV_3339-12_0_5_line_76 |  | 72 | 73 | 0.011347 | 0.125 | 0.08 | 261 | 0 | 0.364 | 1 | 1 | cs | TRUE
77 | LV_3339-12_0_5_line_77 |  | 73 | 77 | 0.010861 | 0.125 | 0.08 | 261 | 0 | 0.364 | 1 | 2 | cs | TRUE
78 | LV_3339-12_0_5_line_78 |  | 74 | 75 | 0.000787 | 0.125 | 0.08 | 261 | 0 | 0.364 | 1 | 1 | cs | TRUE
79 | LV_3339-12_0_5_line_79 |  | 74 | 76 | 0.013814 | 0.125 | 0.08 | 261 | 0 | 0.364 | 1 | 1 | cs | TRUE
80 | LV_3339-12_0_5_line_80 |  | 76 | 78 | 0.001368 | 0.125 | 0.08 | 261 | 0 | 0.364 | 1 | 1 | cs | TRUE
81 | LV_3339-12_0_5_line_81 |  | 76 | 79 | 0.032123 | 0.125 | 0.08 | 261 | 0 | 0.364 | 1 | 1 | cs | TRUE
82 | LV_3339-12_0_5_line_82 |  | 77 | 81 | 0.040548 | 0.125 | 0.08 | 261 | 0 | 0.364 | 1 | 4 | cs | TRUE
83 | LV_3339-12_0_5_line_83 |  | 79 | 80 | 0.012772 | 0.125 | 0.08 | 261 | 0 | 0.364 | 1 | 1 | cs | TRUE
84 | LV_3339-12_0_5_line_84 |  | 80 | 99 | 0.011006 | 0.125 | 0.08 | 261 | 0 | 0.364 | 1 | 1 | cs | TRUE
85 | LV_3339-12_0_5_line_85 |  | 81 | 84 | 0.018205 | 0.125 | 0.08 | 261 | 0 | 0.364 | 1 | 4 | cs | TRUE
86 | LV_3339-12_0_5_line_86 |  | 81 | 85 | 0.007263 | 0.125 | 0.08 | 261 | 0 | 0.364 | 1 | 4 | cs | TRUE
87 | LV_3339-12_0_5_line_87 |  | 81 | 86 | 0.017776 | 0.125 | 0.08 | 261 | 0 | 0.364 | 1 | 4 | cs | TRUE
88 | LV_3339-12_0_5_line_88 |  | 82 | 99 | 0.0094207 | 0.125 | 0.08 | 261 | 0 | 0.364 | 1 | 1 | cs | TRUE
89 | LV_3339-12_0_5_line_89 |  | 84 | 89 | 0.004201 | 0.125 | 0.08 | 261 | 0 | 0.364 | 1 | 1 | cs | TRUE
90 | LV_3339-12_0_5_line_90 |  | 84 | 90 | 0.016948 | 0.125 | 0.08 | 261 | 0 | 0.364 | 1 | 4 | cs | TRUE
91 | LV_3339-12_0_5_line_91 |  | 85 | 88 | 0.0177 | 0.125 | 0.08 | 261 | 0 | 0.364 | 1 | 4 | cs | TRUE
92 | LV_3339-12_0_5_line_92 |  | 85 | 91 | 0.005891 | 0.125 | 0.08 | 261 | 0 | 0.364 | 1 | 1 | cs | TRUE
93 | LV_3339-12_0_5_line_93 |  | 86 | 92 | 0.0010446 | 0.125 | 0.08 | 261 | 0 | 0.364 | 1 | 4 | cs | TRUE
94 | LV_3339-12_0_5_line_94 |  | 87 | 93 | 0.012954 | 0.125 | 0.08 | 261 | 0 | 0.364 | 1 | 1 | cs | TRUE
95 | LV_3339-12_0_5_line_95 |  | 87 | 94 | 0.025526 | 0.125 | 0.08 | 261 | 0 | 0.364 | 1 | 1 | cs | TRUE
96 | LV_3339-12_0_5_line_96 |  | 88 | 95 | 0.005708 | 0.125 | 0.08 | 261 | 0 | 0.364 | 1 | 1 | cs | TRUE
97 | LV_3339-12_0_5_line_97 |  | 90 | 96 | 0.018075 | 0.125 | 0.08 | 261 | 0 | 0.364 | 1 | 1 | cs | TRUE
98 | LV_3339-12_0_5_line_98 |  | 90 | 97 | 0.028149 | 0.125 | 0.08 | 261 | 0 | 0.364 | 1 | 4 | cs | TRUE
99 | LV_3339-12_0_5_line_99 |  | 92 | 98 | 0.026581 | 0.125 | 0.08 | 261 | 0 | 0.364 | 1 | 4 | cs | TRUE
100 | LV_3339-12_0_5_line_100 |  | 93 | 101 | 0.0058944 | 0.125 | 0.08 | 261 | 0 | 0.364 | 1 | 1 | cs | TRUE
101 | LV_3339-12_0_5_line_101 |  | 94 | 102 | 0.0080862 | 0.125 | 0.08 | 261 | 0 | 0.364 | 1 | 1 | cs | TRUE
102 | LV_3339-12_0_5_line_102 |  | 96 | 170 | 0.00010219 | 0.125 | 0.08 | 261 | 0 | 0.364 | 1 | 1 | cs | TRUE
103 | LV_3339-12_0_5_line_103 |  | 97 | 100 | 0.022375 | 0.125 | 0.08 | 261 | 0 | 0.364 | 1 | 1 | cs | TRUE
104 | LV_3339-12_0_5_line_104 |  | 97 | 113 | 0.0050608 | 0.125 | 0.08 | 261 | 0 | 0.364 | 1 | 4 | cs | TRUE
105 | LV_3339-12_0_5_line_105 |  | 98 | 103 | 0.00037343 | 0.125 | 0.08 | 261 | 0 | 0.364 | 1 | 1 | cs | TRUE
106 | LV_3339-12_0_5_line_106 |  | 103 | 104 | 0.013913 | 0.125 | 0.08 | 261 | 0 | 0.364 | 1 | 1 | cs | TRUE
107 | LV_3339-12_0_5_line_107 |  | 104 | 105 | 0.011921 | 0.125 | 0.08 | 261 | 0 | 0.364 | 1 | 1 | cs | TRUE
108 | LV_3339-12_0_5_line_108 |  | 105 | 106 | 0.00057621 | 0.125 | 0.08 | 261 | 0 | 0.364 | 1 | 1 | cs | TRUE
109 | LV_3339-12_0_5_line_109 |  | 107 | 108 | 0.027384 | 0.125 | 0.08 | 261 | 0 | 0.364 | 1 | 2 | cs | TRUE
110 | LV_3339-12_0_5_line_110 |  | 107 | 109 | 0.0016461 | 0.125 | 0.08 | 261 | 0 | 0.364 | 1 | 1 | cs | TRUE
111 | LV_3339-12_0_5_line_111 |  | 108 | 110 | 0.00018382 | 0.125 | 0.08 | 261 | 0 | 0.364 | 1 | 4 | cs | TRUE
112 | LV_3339-12_0_5_line_112 |  | 109 | 111 | 0.021144 | 0.125 | 0.08 | 261 | 0 | 0.364 | 1 | 1 | cs | TRUE
113 | LV_3339-12_0_5_line_113 |  | 109 | 112 | 0.0091871 | 0.125 | 0.08 | 261 | 0 | 0.364 | 1 | 1 | cs | TRUE
114 | LV_3339-12_0_5_line_114 |  | 110 | 113 | 0.016221 | 0.125 | 0.08 | 261 | 0 | 0.364 | 1 | 4 | cs | TRUE
115 | LV_3339-12_0_5_line_115 |  | 111 | 114 | 0.011609 | 0.125 | 0.08 | 261 | 0 | 0.364 | 1 | 1 | cs | TRUE
116 | LV_3339-12_0_5_line_116 |  | 112 | 115 | 0.0033636 | 0.125 | 0.08 | 261 | 0 | 0.364 | 1 | 1 | cs | TRUE
117 | LV_3339-12_0_5_line_117 |  | 114 | 116 | 0.0099345 | 0.125 | 0.08 | 261 | 0 | 0.364 | 1 | 1 | cs | TRUE
118 | LV_3339-12_0_5_line_118 |  | 115 | 117 | 0.0070252 | 0.125 | 0.08 | 261 | 0 | 0.364 | 1 | 1 | cs | TRUE
119 | LV_3339-12_0_5_line_119 |  | 116 | 118 | 0.00069432 | 0.125 | 0.08 | 261 | 0 | 0.364 | 1 | 1 | cs | TRUE
120 | LV_3339-12_0_5_line_120 |  | 118 | 119 | 0.029841 | 0.125 | 0.08 | 261 | 0 | 0.364 | 1 | 1 | cs | TRUE
121 | LV_3339-12_0_5_line_121 |  | 119 | 120 | 0.0021244 | 0.125 | 0.08 | 261 | 0 | 0.364 | 1 | 1 | cs | TRUE
122 | LV_3339-12_0_5_line_122 |  | 120 | 121 | 0.024083 | 0.125 | 0.08 | 261 | 0 | 0.364 | 1 | 1 | cs | TRUE
123 | LV_3339-12_0_5_line_123 |  | 121 | 122 | 0.0042111 | 0.125 | 0.08 | 261 | 0 | 0.364 | 1 | 1 | cs | TRUE
124 | LV_3339-12_0_5_line_124 |  | 122 | 160 | 0.007686 | 0.125 | 0.08 | 261 | 0 | 0.364 | 1 | 1 | cs | TRUE
125 | LV_3339-12_0_5_line_125 |  | 122 | 166 | 0.014998 | 0.125 | 0.08 | 261 | 0 | 0.364 | 1 | 1 | cs | TRUE
126 | LV_3339-12_0_5_line_126 |  | 123 | 124 | 0.021351 | 0.125 | 0.08 | 261 | 0 | 0.364 | 1 | 1 | cs | TRUE
127 | LV_3339-12_0_5_line_127 |  | 123 | 125 | 0.0057328 | 0.125 | 0.08 | 261 | 0 | 0.364 | 1 | 1 | cs | TRUE
128 | LV_3339-12_0_5_line_128 |  | 124 | 126 | 0.01834 | 0.125 | 0.08 | 261 | 0 | 0.364 | 1 | 1 | cs | TRUE
129 | LV_3339-12_0_5_line_129 |  | 125 | 127 | 0.018737 | 0.125 | 0.08 | 261 | 0 | 0.364 | 1 | 1 | cs | TRUE
130 | LV_3339-12_0_5_line_130 |  | 125 | 128 | 0.007819 | 0.125 | 0.08 | 261 | 0 | 0.364 | 1 | 1 | cs | TRUE
131 | LV_3339-12_0_5_line_131 |  | 126 | 129 | 0.0081992 | 0.125 | 0.08 | 261 | 0 | 0.364 | 1 | 1 | cs | TRUE
132 | LV_3339-12_0_5_line_132 |  | 126 | 130 | 0.010642 | 0.125 | 0.08 | 261 | 0 | 0.364 | 1 | 1 | cs | TRUE
133 | LV_3339-12_0_5_line_133 |  | 127 | 131 | 0.043043 | 0.125 | 0.08 | 261 | 0 | 0.364 | 1 | 1 | cs | TRUE
134 | LV_3339-12_0_5_line_134 |  | 130 | 132 | 0.0065797 | 0.125 | 0.08 | 261 | 0 | 0.364 | 1 | 1 | cs | TRUE
135 | LV_3339-12_0_5_line_135 |  | 132 | 136 | 0.0073137 | 0.125 | 0.08 | 261 | 0 | 0.364 | 1 | 1 | cs | TRUE
136 | LV_3339-12_0_5_line_136 |  | 133 | 134 | 0.0091306 | 0.125 | 0.08 | 261 | 0 | 0.364 | 1 | 1 | cs | TRUE
137 | LV_3339-12_0_5_line_137 |  | 133 | 135 | 0.006268 | 0.125 | 0.08 | 261 | 0 | 0.364 | 1 | 1 | cs | TRUE
138 | LV_3339-12_0_5_line_138 |  | 134 | 137 | 0.01034 | 0.125 | 0.08 | 261 | 0 | 0.364 | 1 | 1 | cs | TRUE
139 | LV_3339-12_0_5_line_139 |  | 135 | 138 | 0.001902 | 0.125 | 0.08 | 261 | 0 | 0.364 | 1 | 1 | cs | TRUE
140 | LV_3339-12_0_5_line_140 |  | 135 | 139 | 0.015229 | 0.125 | 0.08 | 261 | 0 | 0.364 | 1 | 1 | cs | TRUE
141 | LV_3339-12_0_5_line_141 |  | 136 | 140 | 0.022666 | 0.125 | 0.08 | 261 | 0 | 0.364 | 1 | 1 | cs | TRUE
142 | LV_3339-12_0_5_line_142 |  | 137 | 141 | 0.0026607 | 0.125 | 0.08 | 261 | 0 | 0.364 | 1 | 1 | cs | TRUE
143 | LV_3339-12_0_5_line_143 |  | 138 | 142 | 0.021662 | 0.125 | 0.08 | 261 | 0 | 0.364 | 1 | 1 | cs | TRUE
144 | LV_3339-12_0_5_line_144 |  | 139 | 143 | 0.003974 | 0.125 | 0.08 | 261 | 0 | 0.364 | 1 | 1 | cs | TRUE
145 | LV_3339-12_0_5_line_145 |  | 140 | 146 | 0.020486 | 0.125 | 0.08 | 261 | 0 | 0.364 | 1 | 1 | cs | TRUE
146 | LV_3339-12_0_5_line_146 |  | 141 | 144 | 0.020259 | 0.125 | 0.08 | 261 | 0 | 0.364 | 1 | 1 | cs | TRUE
147 | LV_3339-12_0_5_line_147 |  | 142 | 145 | 0.009184 | 0.125 | 0.08 | 261 | 0 | 0.364 | 1 | 1 | cs | TRUE
148 | LV_3339-12_0_5_line_148 |  | 144 | 156 | 0.011129 | 0.125 | 0.08 | 261 | 0 | 0.364 | 1 | 1 | cs | TRUE
149 | LV_3339-12_0_5_line_149 |  | 145 | 151 | 0.010192 | 0.125 | 0.08 | 261 | 0 | 0.364 | 1 | 1 | cs | TRUE
150 | LV_3339-12_0_5_line_150 |  | 146 | 147 | 0.018228 | 0.125 | 0.08 | 261 | 0 | 0.364 | 1 | 1 | cs | TRUE
151 | LV_3339-12_0_5_line_151 |  | 147 | 148 | 0.016187 | 0.125 | 0.08 | 261 | 0 | 0.364 | 1 | 1 | cs | TRUE
152 | LV_3339-12_0_5_line_152 |  | 148 | 149 | 0.016918 | 0.125 | 0.08 | 261 | 0 | 0.364 | 1 | 1 | cs | TRUE
153 | LV_3339-12_0_5_line_153 |  | 148 | 150 | 0.015314 | 0.125 | 0.08 | 261 | 0 | 0.364 | 1 | 1 | cs | TRUE
154 | LV_3339-12_0_5_line_154 |  | 149 | 167 | 0.012955 | 0.125 | 0.08 | 261 | 0 | 0.364 | 1 | 1 | cs | TRUE
155 | LV_3339-12_0_5_line_155 |  | 150 | 160 | 0.014164 | 0.125 | 0.08 | 261 | 0 | 0.364 | 1 | 1 | cs | TRUE
156 | LV_3339-12_0_5_line_156 |  | 151 | 152 | 0.2942 | 0.125 | 0.08 | 261 | 0 | 0.364 | 1 | 1 | cs | TRUE
157 | LV_3339-12_0_5_line_157 |  | 152 | 153 | 0.018729 | 0.125 | 0.08 | 261 | 0 | 0.364 | 1 | 1 | cs | TRUE
158 | LV_3339-12_0_5_line_158 |  | 154 | 155 | 0.0064999 | 0.125 | 0.08 | 261 | 0 | 0.364 | 1 | 1 | cs | TRUE
159 | LV_3339-12_0_5_line_159 |  | 155 | 157 | 0.0029904 | 0.125 | 0.08 | 261 | 0 | 0.364 | 1 | 1 | cs | TRUE
160 | LV_3339-12_0_5_line_160 |  | 156 | 158 | 0.021298 | 0.125 | 0.08 | 261 | 0 | 0.364 | 1 | 1 | cs | TRUE
161 | LV_3339-12_0_5_line_161 |  | 157 | 161 | 0.0063013 | 0.125 | 0.08 | 261 | 0 | 0.364 | 1 | 1 | cs | TRUE
162 | LV_3339-12_0_5_line_162 |  | 158 | 159 | 0.003791 | 0.125 | 0.08 | 261 | 0 | 0.364 | 1 | 1 | cs | TRUE
163 | LV_3339-12_0_5_line_163 |  | 158 | 160 | 0.031707 | 0.125 | 0.08 | 261 | 0 | 0.364 | 1 | 1 | cs | TRUE
164 | LV_3339-12_0_5_line_164 |  | 161 | 162 | 0.0042762 | 0.125 | 0.08 | 261 | 0 | 0.364 | 1 | 1 | cs | TRUE
165 | LV_3339-12_0_5_line_165 |  | 162 | 163 | 0.021349 | 0.125 | 0.08 | 261 | 0 | 0.364 | 1 | 1 | cs | TRUE
166 | LV_3339-12_0_5_line_166 |  | 163 | 164 | 0.0090209 | 0.125 | 0.08 | 261 | 0 | 0.364 | 1 | 1 | cs | TRUE
167 | LV_3339-12_0_5_line_167 |  | 164 | 165 | 0.01464 | 0.125 | 0.08 | 261 | 0 | 0.364 | 1 | 1 | cs | TRUE
168 | LV_3339-12_0_5_line_168 |  | 165 | 166 | 0.0031454 | 0.125 | 0.08 | 261 | 0 | 0.364 | 1 | 1 | cs | TRUE
169 | LV_3339-12_0_5_line_169 |  | 168 | 169 | 0.0096852 | 0.125 | 0.08 | 261 | 0 | 0.364 | 1 | 1 | cs | TRUE
170 | LV_3339-12_0_5_line_170 |  | 170 | 171 | 0.0001663 | 0.125 | 0.08 | 261 | 0 | 0.364 | 1 | 1 | cs | TRUE
171 | LV_3339-12_0_5_line_171 |  | 171 | 172 | 0.02371 | 0.125 | 0.08 | 261 | 0 | 0.364 | 1 | 1 | cs | TRUE
172 | LV_3339-12_0_5_line_172 |  | 172 | 173 | 0.0028394 | 0.125 | 0.08 | 261 | 0 | 0.364 | 1 | 1 | cs | TRUE
173 | LV_3339-12_0_5_line_173 |  | 172 | 174 | 0.011412 | 0.125 | 0.08 | 261 | 0 | 0.364 | 1 | 1 | cs | TRUE
174 | LV_3339-12_0_5_line_174 |  | 173 | 175 | 0.00020272 | 0.125 | 0.08 | 261 | 0 | 0.364 | 1 | 1 | cs | TRUE
175 | LV_3339-12_0_5_line_175 |  | 174 | 176 | 0.021794 | 0.125 | 0.08 | 261 | 0 | 0.364 | 1 | 1 | cs | TRUE
176 | LV_3339-12_0_5_line_176 |  | 175 | 177 | 7.7997e-05 | 0.125 | 0.08 | 261 | 0 | 0.364 | 1 | 1 | cs | TRUE
177 | LV_3339-12_0_5_line_177 |  | 176 | 178 | 0.022924 | 0.125 | 0.08 | 261 | 0 | 0.364 | 1 | 1 | cs | TRUE
178 | LV_3339-12_0_5_line_178 |  | 177 | 179 | 0.025876 | 0.125 | 0.08 | 261 | 0 | 0.364 | 1 | 1 | cs | TRUE
179 | LV_3339-12_0_5_line_179 |  | 179 | 180 | 0.00013853 | 0.125 | 0.08 | 261 | 0 | 0.364 | 1 | 1 | cs | TRUE
180 | LV_3339-12_0_5_line_180 |  | 180 | 181 | 0.00011878 | 0.125 | 0.08 | 261 | 0 | 0.364 | 1 | 1 | cs | TRUE

## trafo
| name | std_type | hv_bus | lv_bus | sn_mva | vn_hv_kv | vn_lv_kv | vk_percent | vkr_percent | pfe_kw | i0_percent | shift_degree | tap_side | tap_neutral | tap_min | tap_max | tap_step_percent | tap_step_degree | tap_pos | tap_phase_shifter | parallel | df | in_service
0 | LV_3339-12_0_5_trafo_83 | 0.63 MVA 20/0.4 kV | 182 | 98 | 0.63 | 20 | 0.4 | 6 | 1.206 | 1.65 | 0.2619 | 150 | hv | 0 | -2 | 2 | 2.5 | 0 | 0 | FALSE | 1 | 1 | TRUE

## line_geodata
| x0 | y0 | x1 | y1 | x2 | y2 | x3 | y3 | x4 | y4 | x5 | y5 | x6 | y6 | x7 | y7 | x8 | y8 | x9 | y9 | x10 | y10 | x11 | y11 | x12 | y12 | x13 | y13
0 | 2715608.2019 | 1232113.0292 | 2715609.3422 | 1232130.3316
1 | 2715608.2019 | 1232113.0292 | 2715655.2656 | 1232105.4719
2 | 2715694.3455 | 1232102.5967 | 2715655.2656 | 1232105.4719
3 | 2715692.5533 | 1232143.8395 | 2715692.1749 | 1232152.5479
4 | 2715692.0807 | 1232154.7159 | 2715692.1749 | 1232152.5479
5 | 2715694.3455 | 1232102.5967 | 2715704.3892 | 1232118.16 | 2715706.3078 | 1232121.5444 | 2715709.1295 | 1232128.7272
6 | 2715694.3455 | 1232102.5967 | 2715694.5518 | 1232088.3438
7 | 2715616.0471 | 1232026.3468 | 2715614.3795 | 1232026.733
8 | 2715692.2227 | 1232067.3054 | 2715616.0471 | 1232026.3468
9 | 2715692.2227 | 1232067.3054 | 2715693.6775 | 1232073.1161 | 2715694.3338 | 1232076.3647 | 2715694.6738 | 1232079.9075 | 2715694.5518 | 1232088.3438
10 | 2715709.1295 | 1232128.7272 | 2715714.7166 | 1232139.3777 | 2715715.2881 | 1232142.3134 | 2715715.0311 | 1232146.9052
11 | 2715709.1295 | 1232128.7272 | 2715717.4892 | 1232120.6947 | 2715725.464 | 1232119.2757
12 | 2715714.4631 | 1232157.0534 | 2715715.0311 | 1232146.9052
13 | 2715749.9988 | 1232117.5918 | 2715735.7388 | 1232117.4474 | 2715725.464 | 1232119.2757
14 | 2715735.5548 | 1232072.464 | 2715737.8408 | 1232078.7159
15 | 2715735.5548 | 1232072.464 | 2715724.8034 | 1232075.3459
16 | 2715749.1504 | 1232089.2196 | 2715741.7466 | 1232089.3979 | 2715737.8408 | 1232078.7159
17 | 2715804.9463 | 1232035.8976 | 2715809.0918 | 1232049.5943
18 | 2715804.9463 | 1232035.8976 | 2715829.0613 | 1232026.7046 | 2715835.2 | 1232024.2111
19 | 2715810.3902 | 1232053.8845 | 2715809.0918 | 1232049.5943
20 | 2715835.2 | 1232024.2111 | 2715858.4086 | 1232012.5011
21 | 2715806.1522 | 1231966.6555 | 2715823.1393 | 1231964.8627 | 2715831.6103 | 1231963.9604 | 2715832.2679 | 1231971.8016 | 2715834.0398 | 1232010.6778 | 2715835.2 | 1232024.2111
22 | 2715714.4631 | 1232157.0534 | 2715717.4059 | 1232158.4117 | 2715719.7075 | 1232159.0531
23 | 2715714.4631 | 1232157.0534 | 2715709.4216 | 1232156.5269
24 | 2715749.9988 | 1232117.5918 | 2715754.5353 | 1232117.6246 | 2715760.2599 | 1232118.8815
25 | 2715749.9988 | 1232117.5918 | 2715750.0257 | 1232105.3271 | 2715749.102 | 1232105.3091 | 2715749.1116 | 1232102.1003
26 | 2715692.0807 | 1232154.7159 | 2715709.4216 | 1232156.5269
27 | 2715692.0807 | 1232154.7159 | 2715692.8984 | 1232168.7317 | 2715694.4406 | 1232175.1112 | 2715696.5977 | 1232181.4137 | 2715700.8143 | 1232188.9239 | 2715704.6186 | 1232193.4904 | 2715709.7425 | 1232198.3607 | 2715730.7801 | 1232212.181 | 2715734.5102 | 1232215.1115 | 2715736.4844 | 1232217.5852 | 2715737.9367 | 1232220.7938 | 2715738.4935 | 1232224.8745 | 2715738.0873 | 1232228.614 | 2715736.8849 | 1232232.7939
28 | 2715736.8849 | 1232232.7939 | 2715734.2616 | 1232236.0343 | 2715731.3907 | 1232238.3802 | 2715726.5834 | 1232240.9776 | 2715719.7326 | 1232243.8799 | 2715711.8472 | 1232246.2393 | 2715701.3127 | 1232248.1136 | 2715688.9688 | 1232249.5522 | 2715663.9409 | 1232250.8329 | 2715656.379 | 1232251.7532
29 | 2715736.8849 | 1232232.7939 | 2715753.9153 | 1232232.4931
30 | 2715753.9153 | 1232232.4931 | 2715761.7298 | 1232232.3551 | 2715769.015 | 1232232.3163
31 | 2715769.015 | 1232232.3163 | 2715780.1071 | 1232232.2573 | 2715791.1921 | 1232234.3971 | 2715795.2252 | 1232234.2863
32 | 2715795.2252 | 1232234.2863 | 2715808.9326 | 1232233.9095
33 | 2715819.0816 | 1232233.6306 | 2715808.9326 | 1232233.9095
34 | 2715819.0816 | 1232233.6306 | 2715822.1716 | 1232360.2442
35 | 2715822.1716 | 1232360.2442 | 2715832.1779 | 1232382.0316
36 | 2715729.3639 | 1232162.0469 | 2715726.5441 | 1232160.9583 | 2715719.7075 | 1232159.0531
37 | 2715839.4349 | 1232397.8324 | 2715832.1779 | 1232382.0316
38 | 2715839.4349 | 1232397.8324 | 2715896.6139 | 1232372.1266 | 2715907.4608 | 1232372.2585
39 | 2715907.4608 | 1232372.2585 | 2715919.2781 | 1232372.4021 | 2715920.6386 | 1232359.3082
40 | 2715920.6386 | 1232359.3082 | 2715921.5162 | 1232350.8621 | 2715919.6758 | 1232350.6842
41 | 2715957.3352 | 1232207.6588 | 2715969.5048 | 1232208.4646
42 | 2715979.9611 | 1232209.1569 | 2715969.5048 | 1232208.4646
43 | 2715801.1148 | 1231908.3781 | 2715754.2634 | 1231913.5031 | 2715749.3619 | 1231918.9787 | 2715753.1235 | 1231968.4194
44 | 2715801.1148 | 1231908.3781 | 2715806.1522 | 1231966.6555
45 | 2715860.0468 | 1232011.6746 | 2715858.4086 | 1232012.5011
46 | 2715860.0468 | 1232011.6746 | 2715870.5636 | 1232006.3683
47 | 2715879.0078 | 1232002.1078 | 2715870.5636 | 1232006.3683
48 | 2715881.6741 | 1232000.7625 | 2715879.0078 | 1232002.1078
49 | 2715881.6741 | 1232000.7625 | 2715891.6 | 1231995.7544
50 | 2715903.185 | 1231989.9091 | 2715891.6 | 1231995.7544
51 | 2715903.185 | 1231989.9091 | 2715905.477 | 1232001.8606
52 | 2715810.3902 | 1232053.8845 | 2715813.5979 | 1232064.5776
53 | 2715905.477 | 1232001.8606 | 2715907.1031 | 1232010.3403
54 | 2715908.5683 | 1232017.9806 | 2715908.5683 | 1232017.9806 | 2715907.1031 | 1232010.3403
55 | 2715908.5683 | 1232017.9806 | 2715912.1906 | 1232017.5064 | 2715917.681 | 1232019.1258 | 2715924.6524 | 1232031.794 | 2715926.39 | 1232044.4489 | 2715926.5744 | 1232046.9338
56 | 2715955.3225 | 1232001.5726 | 2715959.5697 | 1232023.7431
57 | 2715966.9386 | 1232062.2093 | 2715959.5697 | 1232023.7431
58 | 2715928.2132 | 1232069.015 | 2715926.5744 | 1232046.9338
59 | 2715928.2132 | 1232069.015 | 2715947.639 | 1232065.601
60 | 2715928.2132 | 1232069.015 | 2715922.1182 | 1232070.0525 | 2715922.3658 | 1232071.3547
61 | 2715966.9386 | 1232062.2093 | 2715947.639 | 1232065.601
62 | 2715966.9386 | 1232062.2093 | 2715970.6658 | 1232080.6427
63 | 2715971.7671 | 1232086.089 | 2715970.6658 | 1232080.6427
64 | 2715971.7671 | 1232086.089 | 2715947.2877 | 1232091.0487 | 2715946.6621 | 1232087.7895
65 | 2715972.3886 | 1232089.1702 | 2715971.7671 | 1232086.089
66 | 2715972.3886 | 1232089.1702 | 2715964.1719 | 1232091.0225
67 | 2715972.3886 | 1232089.1702 | 2715975.3487 | 1232105.313
68 | 2716061.4891 | 1232032.1307 | 2716023.2563 | 1232039.9838
69 | 2716061.4891 | 1232032.1307 | 2716064.2223 | 1232043.8266 | 2716064.2995 | 1232045.8977
70 | 2715964.1719 | 1232091.0225 | 2715963.767 | 1232093.9169 | 2715959.4127 | 1232096.5785 | 2715950.1819 | 1232097.9996 | 2715948.8786 | 1232099.1862 | 2715947.759 | 1232101.4439 | 2715947.0874 | 1232109.4629
71 | 2716064.8186 | 1232059.8286 | 2716064.2995 | 1232045.8977
72 | 2715817.6161 | 1232063.2215 | 2715813.5979 | 1232064.5776
73 | 2715813.5979 | 1232064.5776 | 2715814.6714 | 1232070.1251 | 2715816.9839 | 1232084.3814
74 | 2715813.5979 | 1232064.5776 | 2715792.5916 | 1232070.5064
75 | 2715749.1504 | 1232089.2196 | 2715749.1116 | 1232102.1003
76 | 2715760.2599 | 1232118.8815 | 2715771.5827 | 1232118.1477
77 | 2715782.4206 | 1232117.4453 | 2715771.5827 | 1232118.1477
78 | 2715773.0374 | 1232157.0048 | 2715772.8483 | 1232157.7684
79 | 2715784.7503 | 1232155.6986 | 2715785.084 | 1232157.2285 | 2715772.8483 | 1232157.7684
80 | 2715784.5266 | 1232154.3487 | 2715784.7503 | 1232155.6986
81 | 2715761.1607 | 1232170.2173 | 2715761.2443 | 1232168.2618 | 2715785.2057 | 1232160.7003 | 2715785.084 | 1232157.2285 | 2715784.7503 | 1232155.6986
82 | 2715782.4206 | 1232117.4453 | 2715793.2116 | 1232114.0861 | 2715815.1203 | 1232113.5347 | 2715821.0257 | 1232109.0128
83 | 2715761.1607 | 1232170.2173 | 2715755.4677 | 1232170.4511 | 2715748.5526 | 1232168.9607
84 | 2715748.5526 | 1232168.9607 | 2715745.6546 | 1232168.3361 | 2715738.1524 | 1232165.4398
85 | 2715823.3171 | 1232127.0717 | 2715821.0257 | 1232109.0128
86 | 2715819.8246 | 1232101.8505 | 2715821.0257 | 1232109.0128
87 | 2715821.0257 | 1232109.0128 | 2715838.4368 | 1232105.4286
88 | 2715729.3639 | 1232162.0469 | 2715738.1524 | 1232165.4398
89 | 2715819.1274 | 1232127.5127 | 2715823.3171 | 1232127.0717
90 | 2715823.3171 | 1232127.0717 | 2715825.8156 | 1232143.8336
91 | 2715816.9839 | 1232084.3814 | 2715819.8246 | 1232101.8505
92 | 2715813.92 | 1232102.0578 | 2715815.0647 | 1232102.0134 | 2715817.5053 | 1232101.9276 | 2715819.8246 | 1232101.8505
93 | 2715838.4368 | 1232105.4286 | 2715839.4599 | 1232105.2179
94 | 2715817.6161 | 1232063.2215 | 2715821.9018 | 1232068.3534 | 2715822.7409 | 1232074.5645
95 | 2715817.6161 | 1232063.2215 | 2715841.7973 | 1232055.0456
96 | 2715811.2725 | 1232084.7815 | 2715812.1675 | 1232084.7211 | 2715814.8223 | 1232084.5283 | 2715816.9839 | 1232084.3814
97 | 2715825.8156 | 1232143.8336 | 2715843.7908 | 1232141.9378
98 | 2715827.7756 | 1232171.8939 | 2715827.8596 | 1232168.7486 | 2715825.8156 | 1232143.8336
99 | 2715865.7384 | 1232101.3095 | 2715845.8942 | 1232103.8933 | 2715839.4599 | 1232105.2179
100 | 2715823.5301 | 1232080.4058 | 2715822.7409 | 1232074.5645
101 | 2715849.4576 | 1232052.4556 | 2715841.7973 | 1232055.0456
102 | 2715843.8924 | 1232141.9271 | 2715843.7908 | 1232141.9378
103 | 2715827.7756 | 1232171.8939 | 2715818.0896 | 1232172.1943 | 2715805.4053 | 1232172.3037
104 | 2715827.7756 | 1232171.8939 | 2715832.836 | 1232171.9547
105 | 2715865.7384 | 1232101.3095 | 2715866.1087 | 1232101.2613
106 | 2715879.9053 | 1232099.4649 | 2715866.1087 | 1232101.2613
107 | 2715891.7268 | 1232097.9257 | 2715879.9053 | 1232099.4649
108 | 2715891.7268 | 1232097.9257 | 2715892.2982 | 1232097.8513
109 | 2715876.6126 | 1232172.3483 | 2715862.4761 | 1232172.5706 | 2715855.9989 | 1232172.233 | 2715849.2393 | 1232172.1518
110 | 2715878.2585 | 1232172.3224 | 2715876.6126 | 1232172.3483
111 | 2715849.2393 | 1232172.1518 | 2715849.0555 | 1232172.1496
112 | 2715878.2585 | 1232172.3224 | 2715899.4022 | 1232172.3521
113 | 2715878.2585 | 1232172.3224 | 2715879.0468 | 1232181.4756
114 | 2715849.0555 | 1232172.1496 | 2715832.836 | 1232171.9547
115 | 2715899.4022 | 1232172.3521 | 2715911.0113 | 1232172.3684
116 | 2715879.3354 | 1232184.8268 | 2715879.0468 | 1232181.4756
117 | 2715920.8858 | 1232173.1642 | 2715915.7207 | 1232172.375 | 2715911.0113 | 1232172.3684
118 | 2715879.9383 | 1232191.8261 | 2715879.3354 | 1232184.8268
119 | 2715921.5722 | 1232173.269 | 2715920.8858 | 1232173.1642
120 | 2715921.5722 | 1232173.269 | 2715936.2468 | 1232175.5111 | 2715950.8853 | 1232178.7658 | 2715950.8853 | 1232178.7658
121 | 2715953.0075 | 1232178.6693 | 2715950.8853 | 1232178.7658
122 | 2715977.0165 | 1232176.98 | 2715969.0195 | 1232177.9411 | 2715953.0075 | 1232178.6693
123 | 2715981.1975 | 1232176.4775 | 2715977.0165 | 1232176.98
124 | 2715988.8373 | 1232175.4591 | 2715988.3356 | 1232175.5494 | 2715981.1975 | 1232176.4775
125 | 2715981.1975 | 1232176.4775 | 2715979.8203 | 1232191.4117
126 | 2716070.7469 | 1232083.5709 | 2716072.8904 | 1232092.145 | 2716076.588 | 1232104.0988
127 | 2716069.3566 | 1232078.0093 | 2716070.7469 | 1232083.5709
128 | 2716081.926 | 1232121.6447 | 2716079.5589 | 1232113.7033 | 2716076.588 | 1232104.0988
129 | 2716069.3566 | 1232078.0093 | 2716064.8186 | 1232059.8286
130 | 2716061.6686 | 1232079.5493 | 2716063.7673 | 1232079.1344 | 2716065.0906 | 1232078.86 | 2716069.3566 | 1232078.0093
131 | 2716081.926 | 1232121.6447 | 2716089.468 | 1232124.8612
132 | 2716081.926 | 1232121.6447 | 2716071.6065 | 1232124.2444
133 | 2716064.8186 | 1232059.8286 | 2716055.5747 | 1232059.2032 | 2716048.6308 | 1232061.425 | 2716043.0992 | 1232066.5766 | 2716040.3152 | 1232069.5024 | 2716038.6884 | 1232074.4523 | 2716038.4679 | 1232084.189
134 | 2716065.2261 | 1232125.8518 | 2716071.6065 | 1232124.2444
135 | 2716065.2261 | 1232125.8518 | 2716058.1341 | 1232127.6385
136 | 2716094.0139 | 1232166.6607 | 2716084.9169 | 1232165.8773
137 | 2716098.7429 | 1232170.7896 | 2716094.0139 | 1232166.6607
138 | 2716084.9169 | 1232165.8773 | 2716074.6147 | 1232164.9902
139 | 2716098.7429 | 1232170.7896 | 2716098.6604 | 1232172.6895
140 | 2716098.7429 | 1232170.7896 | 2716104.4832 | 1232172.403 | 2716113.4902 | 1232174.5815
141 | 2716058.1341 | 1232127.6385 | 2716036.1545 | 1232133.1757
142 | 2716071.9638 | 1232164.762 | 2716074.6147 | 1232164.9902
143 | 2716098.6604 | 1232172.6895 | 2716103.488 | 1232175.2636 | 2716101.6565 | 1232191.3501
144 | 2716117.3329 | 1232175.5926 | 2716114.8867 | 1232174.9193 | 2716113.4902 | 1232174.5815
145 | 2716036.1545 | 1232133.1757 | 2716016.2891 | 1232138.1803
146 | 2716071.9638 | 1232164.762 | 2716051.7417 | 1232163.5395
147 | 2716100.6175 | 1232200.4752 | 2716101.6565 | 1232191.3501
148 | 2716040.7218 | 1232164.2419 | 2716046.1426 | 1232163.2011 | 2716051.7417 | 1232163.5395
149 | 2716099.4646 | 1232210.6018 | 2716100.6175 | 1232200.4752
150 | 2716016.2891 | 1232138.1803 | 2715998.6136 | 1232142.6332
151 | 2715982.9172 | 1232146.5875 | 2715998.6136 | 1232142.6332
152 | 2715982.9172 | 1232146.5875 | 2715966.2973 | 1232149.7519
153 | 2715982.9172 | 1232146.5875 | 2715983.3409 | 1232149.3313 | 2715983.4836 | 1232150.168 | 2715985.8473 | 1232161.6151
154 | 2715953.5707 | 1232152.175 | 2715966.2973 | 1232149.7519
155 | 2715988.8373 | 1232175.4591 | 2715987.7118 | 1232170.6445 | 2715985.8473 | 1232161.6151
156 | 2716099.4646 | 1232210.6018 | 2716303.513 | 1232422.5353
157 | 2716303.513 | 1232422.5353 | 2716294.2041 | 1232438.7993
158 | 2716023.7847 | 1232212.3194 | 2716030.2678 | 1232212.7873
159 | 2716020.8021 | 1232212.1042 | 2716023.7847 | 1232212.3194
160 | 2716019.8059 | 1232168.2577 | 2716040.7218 | 1232164.2419
161 | 2716020.8021 | 1232212.1042 | 2716014.5171 | 1232211.6507
162 | 2716019.1137 | 1232164.5301 | 2716019.8059 | 1232168.2577
163 | 2715988.8373 | 1232175.4591 | 2716019.8059 | 1232168.2577
164 | 2716014.5171 | 1232211.6507 | 2716010.252 | 1232211.3429
165 | 2715988.9586 | 1232209.8062 | 2716010.252 | 1232211.3429
166 | 2715979.9611 | 1232209.1569 | 2715988.9586 | 1232209.8062
167 | 2715979.9611 | 1232209.1569 | 2715979.3141 | 1232196.9013 | 2715979.5315 | 1232194.5438
168 | 2715979.8203 | 1232191.4117 | 2715979.5315 | 1232194.5438
169 | 2715941.6111 | 1232114.8902 | 2715946.7121 | 1232113.9444 | 2715947.0874 | 1232109.4629
170 | 2715844.0578 | 1232141.9096 | 2715843.8924 | 1232141.9271
171 | 2715867.637 | 1232139.4228 | 2715844.0578 | 1232141.9096
172 | 2715867.637 | 1232139.4228 | 2715870.4495 | 1232139.0331
173 | 2715867.637 | 1232139.4228 | 2715873.6834 | 1232142.0427 | 2715878.4849 | 1232142.4952
174 | 2715870.6503 | 1232139.0053 | 2715870.4495 | 1232139.0331
175 | 2715878.4849 | 1232142.4952 | 2715883.0585 | 1232142.9262 | 2715900.257 | 1232142.7
176 | 2715870.7275 | 1232138.9946 | 2715870.6503 | 1232139.0053
177 | 2715900.257 | 1232142.7 | 2715923.1794 | 1232142.3985
178 | 2715870.7275 | 1232138.9946 | 2715896.3588 | 1232135.4431
179 | 2715896.496 | 1232135.4241 | 2715896.3588 | 1232135.4431
180 | 2715896.6137 | 1232135.4078 | 2715896.496 | 1232135.4241

## bus_geodata
| x | y | coords
0 | 2715609.3422 | 1232130.3316
1 | 2715608.2019 | 1232113.0292
2 | 2715655.2656 | 1232105.4719
3 | 2715692.5533 | 1232143.8395
4 | 2715692.1749 | 1232152.5479
5 | 2715694.3455 | 1232102.5967
6 | 2715616.0471 | 1232026.3468
7 | 2715614.3795 | 1232026.733
8 | 2715692.2227 | 1232067.3054
9 | 2715709.1295 | 1232128.7272
10 | 2715694.5518 | 1232088.3438
11 | 2715715.0311 | 1232146.9052
12 | 2715725.464 | 1232119.2757
13 | 2715735.5548 | 1232072.464
14 | 2715737.8408 | 1232078.7159
15 | 2715724.8034 | 1232075.3459
16 | 2715804.9463 | 1232035.8976
17 | 2715809.0918 | 1232049.5943
18 | 2715835.2 | 1232024.2111
19 | 2715714.4631 | 1232157.0534
20 | 2715749.9988 | 1232117.5918
21 | 2715692.0807 | 1232154.7159
22 | 2715709.4216 | 1232156.5269
23 | 2715736.8849 | 1232232.7939
24 | 2715753.9153 | 1232232.4931
25 | 2715769.015 | 1232232.3163
26 | 2715795.2252 | 1232234.2863
27 | 2715656.379 | 1232251.7532
28 | 2715808.9326 | 1232233.9095
29 | 2715819.0816 | 1232233.6306
30 | 2715822.1716 | 1232360.2442
31 | 2715719.7075 | 1232159.0531
32 | 2715832.1779 | 1232382.0316
33 | 2715839.4349 | 1232397.8324
34 | 2715907.4608 | 1232372.2585
35 | 2715920.6386 | 1232359.3082
36 | 2715919.6758 | 1232350.6842
37 | 2715957.3352 | 1232207.6588
38 | 2715969.5048 | 1232208.4646
39 | 2715753.1235 | 1231968.4194
40 | 2715801.1148 | 1231908.3781
41 | 2715806.1522 | 1231966.6555
42 | 2715858.4086 | 1232012.5011
43 | 2715860.0468 | 1232011.6746
44 | 2715870.5636 | 1232006.3683
45 | 2715879.0078 | 1232002.1078
46 | 2715881.6741 | 1232000.7625
47 | 2715891.6 | 1231995.7544
48 | 2715903.185 | 1231989.9091
49 | 2715810.3902 | 1232053.8845
50 | 2715905.477 | 1232001.8606
51 | 2715907.1031 | 1232010.3403
52 | 2715908.5683 | 1232017.9806
53 | 2715955.3225 | 1232001.5726
54 | 2715959.5697 | 1232023.7431
55 | 2715926.5744 | 1232046.9338
56 | 2715928.2132 | 1232069.015
57 | 2715947.639 | 1232065.601
58 | 2715922.3658 | 1232071.3547
59 | 2715966.9386 | 1232062.2093
60 | 2715970.6658 | 1232080.6427
61 | 2715971.7671 | 1232086.089
62 | 2715946.6621 | 1232087.7895
63 | 2715972.3886 | 1232089.1702
64 | 2716023.2563 | 1232039.9838
65 | 2716061.4891 | 1232032.1307
66 | 2715964.1719 | 1232091.0225
67 | 2715975.3487 | 1232105.313
68 | 2716064.2995 | 1232045.8977
69 | 2715813.5979 | 1232064.5776
70 | 2715749.1504 | 1232089.2196
71 | 2715749.1116 | 1232102.1003
72 | 2715760.2599 | 1232118.8815
73 | 2715771.5827 | 1232118.1477
74 | 2715772.8483 | 1232157.7684
75 | 2715773.0374 | 1232157.0048
76 | 2715784.7503 | 1232155.6986
77 | 2715782.4206 | 1232117.4453
78 | 2715784.5266 | 1232154.3487
79 | 2715761.1607 | 1232170.2173
80 | 2715748.5526 | 1232168.9607
81 | 2715821.0257 | 1232109.0128
82 | 2715729.3639 | 1232162.0469
83 | 2715792.5916 | 1232070.5064
84 | 2715823.3171 | 1232127.0717
85 | 2715819.8246 | 1232101.8505
86 | 2715838.4368 | 1232105.4286
87 | 2715817.6161 | 1232063.2215
88 | 2715816.9839 | 1232084.3814
89 | 2715819.1274 | 1232127.5127
90 | 2715825.8156 | 1232143.8336
91 | 2715813.92 | 1232102.0578
92 | 2715839.4599 | 1232105.2179
93 | 2715822.7409 | 1232074.5645
94 | 2715841.7973 | 1232055.0456
95 | 2715811.2725 | 1232084.7815
96 | 2715843.7908 | 1232141.9378
97 | 2715827.7756 | 1232171.8939
98 | 2715865.7384 | 1232101.3095
99 | 2715738.1524 | 1232165.4398
100 | 2715805.4053 | 1232172.3037
101 | 2715823.5301 | 1232080.4058
102 | 2715849.4576 | 1232052.4556
103 | 2715866.1087 | 1232101.2613
104 | 2715879.9053 | 1232099.4649
105 | 2715891.7268 | 1232097.9257
106 | 2715892.2982 | 1232097.8513
107 | 2715876.6126 | 1232172.3483
108 | 2715849.2393 | 1232172.1518
109 | 2715878.2585 | 1232172.3224
110 | 2715849.0555 | 1232172.1496
111 | 2715899.4022 | 1232172.3521
112 | 2715879.0468 | 1232181.4756
113 | 2715832.836 | 1232171.9547
114 | 2715911.0113 | 1232172.3684
115 | 2715879.3354 | 1232184.8268
116 | 2715920.8858 | 1232173.1642
117 | 2715879.9383 | 1232191.8261
118 | 2715921.5722 | 1232173.269
119 | 2715950.8853 | 1232178.7658
120 | 2715953.0075 | 1232178.6693
121 | 2715977.0165 | 1232176.98
122 | 2715981.1975 | 1232176.4775
123 | 2716070.7469 | 1232083.5709
124 | 2716076.588 | 1232104.0988
125 | 2716069.3566 | 1232078.0093
126 | 2716081.926 | 1232121.6447
127 | 2716064.8186 | 1232059.8286
128 | 2716061.6686 | 1232079.5493
129 | 2716089.468 | 1232124.8612
130 | 2716071.6065 | 1232124.2444
131 | 2716038.4679 | 1232084.189
132 | 2716065.2261 | 1232125.8518
133 | 2716094.0139 | 1232166.6607
134 | 2716084.9169 | 1232165.8773
135 | 2716098.7429 | 1232170.7896
136 | 2716058.1341 | 1232127.6385
137 | 2716074.6147 | 1232164.9902
138 | 2716098.6604 | 1232172.6895
139 | 2716113.4902 | 1232174.5815
140 | 2716036.1545 | 1232133.1757
141 | 2716071.9638 | 1232164.762
142 | 2716101.6565 | 1232191.3501
143 | 2716117.3329 | 1232175.5926
144 | 2716051.7417 | 1232163.5395
145 | 2716100.6175 | 1232200.4752
146 | 2716016.2891 | 1232138.1803
147 | 2715998.6136 | 1232142.6332
148 | 2715982.9172 | 1232146.5875
149 | 2715966.2973 | 1232149.7519
150 | 2715985.8473 | 1232161.6151
151 | 2716099.4646 | 1232210.6018
152 | 2716303.513 | 1232422.5353
153 | 2716294.2041 | 1232438.7993
154 | 2716030.2678 | 1232212.7873
155 | 2716023.7847 | 1232212.3194
156 | 2716040.7218 | 1232164.2419
157 | 2716020.8021 | 1232212.1042
158 | 2716019.8059 | 1232168.2577
159 | 2716019.1137 | 1232164.5301
160 | 2715988.8373 | 1232175.4591
161 | 2716014.5171 | 1232211.6507
162 | 2716010.252 | 1232211.3429
163 | 2715988.9586 | 1232209.8062
164 | 2715979.9611 | 1232209.1569
165 | 2715979.5315 | 1232194.5438
166 | 2715979.8203 | 1232191.4117
167 | 2715953.5707 | 1232152.175
168 | 2715947.0874 | 1232109.4629
169 | 2715941.6111 | 1232114.8902
170 | 2715843.8924 | 1232141.9271
171 | 2715844.0578 | 1232141.9096
172 | 2715867.637 | 1232139.4228
173 | 2715870.4495 | 1232139.0331
174 | 2715878.4849 | 1232142.4952
175 | 2715870.6503 | 1232139.0053
176 | 2715900.257 | 1232142.7
177 | 2715870.7275 | 1232138.9946
178 | 2715923.1794 | 1232142.3985
179 | 2715896.3588 | 1232135.4431
180 | 2715896.496 | 1232135.4241
181 | 2715896.6137 | 1232135.4078
182 | 2715865.7384 | 1232101.3095

## line_std_types
| c_nf_per_km | r_ohm_per_km | x_ohm_per_km | max_i_ka | type | q_mm2 | alpha | voltage_rating
NAYY 4x50 SE | 210 | 0.642 | 0.083 | 0.142 | cs | 50 | 0.00403 | LV
NAYY 4x120 SE | 264 | 0.225 | 0.08 | 0.242 | cs | 120 | 0.00403 | LV
NAYY 4x150 SE | 261 | 0.208 | 0.08 | 0.27 | cs | 150 | 0.00403 | LV
NA2XS2Y 1x95 RM/25 12/20 kV | 216 | 0.313 | 0.132 | 0.252 | cs | 95 | 0.00403 | MV
NA2XS2Y 1x185 RM/25 12/20 kV | 273 | 0.161 | 0.117 | 0.362 | cs | 185 | 0.00403 | MV
NA2XS2Y 1x240 RM/25 12/20 kV | 304 | 0.122 | 0.112 | 0.421 | cs | 240 | 0.00403 | MV
NA2XS2Y 1x95 RM/25 6/10 kV | 315 | 0.313 | 0.123 | 0.249 | cs | 95 | 0.00403 | MV
NA2XS2Y 1x185 RM/25 6/10 kV | 406 | 0.161 | 0.11 | 0.358 | cs | 185 | 0.00403 | MV
NA2XS2Y 1x240 RM/25 6/10 kV | 456 | 0.122 | 0.105 | 0.416 | cs | 240 | 0.00403 | MV
NA2XS2Y 1x150 RM/25 12/20 kV | 250 | 0.206 | 0.116 | 0.319 | cs | 150 | 0.00403 | MV
NA2XS2Y 1x120 RM/25 12/20 kV | 230 | 0.253 | 0.119 | 0.283 | cs | 120 | 0.00403 | MV
NA2XS2Y 1x70 RM/25 12/20 kV | 190 | 0.443 | 0.132 | 0.22 | cs | 70 | 0.00403 | MV
NA2XS2Y 1x150 RM/25 6/10 kV | 360 | 0.206 | 0.11 | 0.315 | cs | 150 | 0.00403 | MV
NA2XS2Y 1x120 RM/25 6/10 kV | 340 | 0.253 | 0.113 | 0.28 | cs | 120 | 0.00403 | MV
NA2XS2Y 1x70 RM/25 6/10 kV | 280 | 0.443 | 0.123 | 0.217 | cs | 70 | 0.00403 | MV
N2XS(FL)2Y 1x120 RM/35 64/110 kV | 112 | 0.153 | 0.166 | 0.366 | cs | 120 | 0.00393 | HV
N2XS(FL)2Y 1x185 RM/35 64/110 kV | 125 | 0.099 | 0.156 | 0.457 | cs | 185 | 0.00393 | HV
N2XS(FL)2Y 1x240 RM/35 64/110 kV | 135 | 0.075 | 0.149 | 0.526 | cs | 240 | 0.00393 | HV
N2XS(FL)2Y 1x300 RM/35 64/110 kV | 144 | 0.06 | 0.144 | 0.588 | cs | 300 | 0.00393 | HV
15-AL1/3-ST1A 0.4 | 11 | 1.8769 | 0.35 | 0.105 | ol | 16 | 0.00403 | LV
24-AL1/4-ST1A 0.4 | 11.25 | 1.2012 | 0.335 | 0.14 | ol | 24 | 0.00403 | LV
48-AL1/8-ST1A 0.4 | 12.2 | 0.5939 | 0.3 | 0.21 | ol | 48 | 0.00403 | LV
94-AL1/15-ST1A 0.4 | 13.2 | 0.306 | 0.29 | 0.35 | ol | 94 | 0.00403 | LV
34-AL1/6-ST1A 10.0 | 9.7 | 0.8342 | 0.36 | 0.17 | ol | 34 | 0.00403 | MV
48-AL1/8-ST1A 10.0 | 10.1 | 0.5939 | 0.35 | 0.21 | ol | 48 | 0.00403 | MV
70-AL1/11-ST1A 10.0 | 10.4 | 0.4132 | 0.339 | 0.29 | ol | 70 | 0.00403 | MV
94-AL1/15-ST1A 10.0 | 10.75 | 0.306 | 0.33 | 0.35 | ol | 94 | 0.00403 | MV
122-AL1/20-ST1A 10.0 | 11.1 | 0.2376 | 0.323 | 0.41 | ol | 122 | 0.00403 | MV
149-AL1/24-ST1A 10.0 | 11.25 | 0.194 | 0.315 | 0.47 | ol | 149 | 0.00403 | MV
34-AL1/6-ST1A 20.0 | 9.15 | 0.8342 | 0.382 | 0.17 | ol | 34 | 0.00403 | MV
48-AL1/8-ST1A 20.0 | 9.5 | 0.5939 | 0.372 | 0.21 | ol | 48 | 0.00403 | MV
70-AL1/11-ST1A 20.0 | 9.7 | 0.4132 | 0.36 | 0.29 | ol | 70 | 0.00403 | MV
94-AL1/15-ST1A 20.0 | 10 | 0.306 | 0.35 | 0.35 | ol | 94 | 0.00403 | MV
122-AL1/20-ST1A 20.0 | 10.3 | 0.2376 | 0.344 | 0.41 | ol | 122 | 0.00403 | MV
149-AL1/24-ST1A 20.0 | 10.5 | 0.194 | 0.337 | 0.47 | ol | 149 | 0.00403 | MV
184-AL1/30-ST1A 20.0 | 10.75 | 0.1571 | 0.33 | 0.535 | ol | 184 | 0.00403 | MV
243-AL1/39-ST1A 20.0 | 11 | 0.1188 | 0.32 | 0.645 | ol | 243 | 0.00403 | MV
48-AL1/8-ST1A 110.0 | 8 | 0.5939 | 0.46 | 0.21 | ol | 48 | 0.00403 | HV
70-AL1/11-ST1A 110.0 | 8.4 | 0.4132 | 0.45 | 0.29 | ol | 70 | 0.00403 | HV
94-AL1/15-ST1A 110.0 | 8.65 | 0.306 | 0.44 | 0.35 | ol | 94 | 0.00403 | HV
122-AL1/20-ST1A 110.0 | 8.5 | 0.2376 | 0.43 | 0.41 | ol | 122 | 0.00403 | HV
149-AL1/24-ST1A 110.0 | 8.75 | 0.194 | 0.41 | 0.47 | ol | 149 | 0.00403 | HV
184-AL1/30-ST1A 110.0 | 8.8 | 0.1571 | 0.4 | 0.535 | ol | 184 | 0.00403 | HV
243-AL1/39-ST1A 110.0 | 9 | 0.1188 | 0.39 | 0.645 | ol | 243 | 0.00403 | HV
305-AL1/39-ST1A 110.0 | 9.2 | 0.0949 | 0.38 | 0.74 | ol | 305 | 0.00403 | HV
490-AL1/64-ST1A 110.0 | 9.75 | 0.059 | 0.37 | 0.96 | ol | 490 | 0.00403 | HV
679-AL1/86-ST1A 110.0 | 9.95 | 0.042 | 0.36 | 1.15 | ol | 679 | 0.00403 | HV
490-AL1/64-ST1A 220.0 | 10 | 0.059 | 0.285 | 0.96 | ol | 490 | 0.00403 | HV
679-AL1/86-ST1A 220.0 | 11.7 | 0.042 | 0.275 | 1.15 | ol | 679 | 0.00403 | HV
490-AL1/64-ST1A 380.0 | 11 | 0.059 | 0.253 | 0.96 | ol | 490 | 0.00403 | HV
679-AL1/86-ST1A 380.0 | 14.6 | 0.042 | 0.25 | 1.15 | ol | 679 | 0.00403 | HV

## trafo_std_types
| i0_percent | pfe_kw | vkr_percent | sn_mva | vn_lv_kv | vn_hv_kv | vk_percent | shift_degree | vector_group | tap_side | tap_neutral | tap_min | tap_max | tap_step_degree | tap_step_percent | tap_phase_shifter
160 MVA 380/110 kV | 0.06 | 60 | 0.25 | 160 | 110 | 380 | 12.2 | 0 | Yy0 | hv | 0 | -9 | 9 | 0 | 1.5 | FALSE
100 MVA 220/110 kV | 0.06 | 55 | 0.26 | 100 | 110 | 220 | 12 | 0 | Yy0 | hv | 0 | -9 | 9 | 0 | 1.5 | FALSE
63 MVA 110/20 kV | 0.04 | 22 | 0.32 | 63 | 20 | 110 | 18 | 150 | YNd5 | hv | 0 | -9 | 9 | 0 | 1.5 | FALSE
40 MVA 110/20 kV | 0.05 | 18 | 0.34 | 40 | 20 | 110 | 16.2 | 150 | YNd5 | hv | 0 | -9 | 9 | 0 | 1.5 | FALSE
25 MVA 110/20 kV | 0.07 | 14 | 0.41 | 25 | 20 | 110 | 12 | 150 | YNd5 | hv | 0 | -9 | 9 | 0 | 1.5 | FALSE
63 MVA 110/10 kV | 0.04 | 22 | 0.32 | 63 | 10 | 110 | 18 | 150 | YNd5 | hv | 0 | -9 | 9 | 0 | 1.5 | FALSE
40 MVA 110/10 kV | 0.05 | 18 | 0.34 | 40 | 10 | 110 | 16.2 | 150 | YNd5 | hv | 0 | -9 | 9 | 0 | 1.5 | FALSE
25 MVA 110/10 kV | 0.07 | 14 | 0.41 | 25 | 10 | 110 | 12 | 150 | YNd5 | hv | 0 | -9 | 9 | 0 | 1.5 | FALSE
0.25 MVA 20/0.4 kV | 0.32 | 0.8 | 1.44 | 0.25 | 0.4 | 20 | 6 | 150 | Yzn5 | hv | 0 | -2 | 2 | 0 | 2.5 | FALSE
0.4 MVA 20/0.4 kV | 0.3375 | 1.35 | 1.425 | 0.4 | 0.4 | 20 | 6 | 150 | Dyn5 | hv | 0 | -2 | 2 | 0 | 2.5 | FALSE
0.63 MVA 20/0.4 kV | 0.2619 | 1.65 | 1.206 | 0.63 | 0.4 | 20 | 6 | 150 | Dyn5 | hv | 0 | -2 | 2 | 0 | 2.5 | FALSE
0.25 MVA 10/0.4 kV | 0.24 | 0.6 | 1.2 | 0.25 | 0.4 | 10 | 4 | 150 | Dyn5 | hv | 0 | -2 | 2 | 0 | 2.5 | FALSE
0.4 MVA 10/0.4 kV | 0.2375 | 0.95 | 1.325 | 0.4 | 0.4 | 10 | 4 | 150 | Dyn5 | hv | 0 | -2 | 2 | 0 | 2.5 | FALSE
0.63 MVA 10/0.4 kV | 0.1873 | 1.18 | 1.0794 | 0.63 | 0.4 | 10 | 4 | 150 | Dyn5 | hv | 0 | -2 | 2 | 0 | 2.5 | FALSE

## trafo3w_std_types
| sn_hv_mva | sn_mv_mva | sn_lv_mva | vn_hv_kv | vn_mv_kv | vn_lv_kv | vk_hv_percent | vk_mv_percent | vk_lv_percent | vkr_hv_percent | vkr_mv_percent | vkr_lv_percent | pfe_kw | i0_percent | shift_mv_degree | shift_lv_degree | vector_group | tap_side | tap_neutral | tap_min | tap_max | tap_step_percent
63/25/38 MVA 110/20/10 kV | 63 | 25 | 38 | 110 | 20 | 10 | 10.4 | 10.4 | 10.4 | 0.28 | 0.32 | 0.35 | 35 | 0.89 | 0 | 0 | YN0yn0yn0 | hv | 0 | -10 | 10 | 1.2
63/25/38 MVA 110/10/10 kV | 63 | 25 | 38 | 110 | 10 | 10 | 10.4 | 10.4 | 10.4 | 0.28 | 0.32 | 0.35 | 35 | 0.89 | 0 | 0 | YN0yn0yn0 | hv | 0 | -10 | 10 | 1.2

## fuse_std_types
| fuse_type | i_rated_a | t_avg | t_min | t_total | x_avg | x_min | x_total
HV 100A | HV 100A | 100 | 0 | [10.0, 3.64, 0.854, 0.281, 0.1, 0.0531, 0.022, 0.01] | [10.0, 4.267, 1.21, 0.403, 0.1, 0.058, 0.022, 0.01] | 0 | [300.0, 350.0, 450.0, 550.0, 700.0, 850.0, 1200.0, 1752.0] | [600.0, 700.0, 900.0, 1150.0, 1665.0, 2000.0, 3000.0, 4313.0]
HV 10A | HV 10A | 10 | 0 | [10.0, 1675.0, 0.344, 0.156, 0.1, 0.0417, 0.0171, 0.01] | [10.0, 1.3, 0.3, 0.155, 0.1, 0.0555, 0.023, 0.01] | 0 | [30.0, 32.0, 35.0, 37.0, 39.0, 50.0, 70.0, 88.0] | [60.0, 70.0, 80.0, 87.0, 94.0, 110.0, 150.0, 216.0]
HV 125A | HV 125A | 125 | 0 | [10.0, 1.82, 0.344, 0.1, 0.0467, 0.0269, 0.01] | [10.0, 2.478, 0.426, 0.1, 0.0427, 0.0211, 0.01] | 0 | [375.0, 500.0, 700.0, 925.0, 1200.0, 1500.0, 2341.0] | [750.0, 1000.0, 1500.0, 2200.0, 3000.0, 4000.0, 5765.0]
HV 160A | HV 160A | 160 | 0 | [10.0, 4.15, 1.03, 0.198, 0.1, 0.051, 0.0172, 0.01] | [10.0, 2.3, 0.734, 0.274, 0.1, 0.046, 0.0177, 0.01] | 0 | [480.0, 550.0, 700.0, 1000.0, 1260.0, 1600.0, 2500.0, 3227.0] | [960.0, 1300.0, 1700.0, 2200.0, 2996.0, 4000.0, 6000.0, 7946.0]
HV 16A | HV 16A | 16 | 0 | [10.0, 0.352, 0.164, 0.1, 0.0649, 0.0342, 0.01] | [10.0, 2.34, 0.722, 0.181, 0.1, 0.055, 0.0296, 0.01] | 0 | [48.0, 60.0, 65.0, 71.0, 80.0, 100.0, 162.0] | [96.0, 110.0, 125.0, 150.0, 168.0, 200.0, 250.0, 398.0]
HV 200A | HV 200A | 200 | 0 | [10.0, 4.267, 1.21, 0.403, 0.1, 0.058, 0.022, 0.01] | [10.0, 3.73, 1.654, 0.328, 0.1, 0.0531, 0.019, 0.01] | 0 | [600.0, 700.0, 900.0, 1150.0, 1665.0, 2000.0, 3000.0, 4313.0] | [1200.0, 1500.0, 1800.0, 2700.0, 3960.0, 5000.0, 7500.0, 10620.0]
HV 20A | HV 20A | 20 | 0 | [10.0, 1.3, 0.3, 0.155, 0.1, 0.0555, 0.023, 0.01] | [10.0, 1.3, 0.161, 0.1, 0.0611, 0.0399, 0.0141, 0.01] | 0 | [60.0, 70.0, 80.0, 87.0, 94.0, 110.0, 150.0, 216.0] | [120.0, 150.0, 200.0, 223.0, 260.0, 300.0, 450.0, 532.0]
HV 25A | HV 25A | 25 | 0 | [10.0, 2.512, 0.833, 0.299, 0.1, 0.0372, 0.0223, 0.01] | [10.0, 3.125, 0.597, 0.198, 0.1, 0.0378, 0.022, 0.01] | 0 | [75.0, 82.0, 90.0, 100.0, 124.0, 170.0, 200.0, 289.0] | [150.0, 170.0, 210.0, 250.0, 294.0, 400.0, 500.0, 711.0]
HV 31.5A | HV 31.5A | 31.5 | 0 | [10.0, 2.34, 0.722, 0.181, 0.1, 0.055, 0.0296, 0.01] | [10.0, 2.84, 0.368, 0.164, 0.1, 0.0621, 0.0378, 0.0195, 0.01] | 0 | [95.0, 110.0, 125.0, 150.0, 165.0, 200.0, 250.0, 390.0] | [189.0, 220.0, 300.0, 350.0, 393.0, 450.0, 530.0, 700.0, 960.0]
HV 40A | HV 40A | 40 | 0 | [10.0, 1.3, 0.161, 0.1, 0.0611, 0.0399, 0.0141, 0.01] | [10.0, 2.05, 0.369, 0.198, 0.1, 0.051, 0.0298, 0.01] | 0 | [120.0, 150.0, 200.0, 223.0, 260.0, 300.0, 450.0, 532.0] | [240.0, 300.0, 400.0, 450.0, 530.0, 650.0, 800.0, 1311.0]
HV 50A | HV 50A | 50 | 0 | [10.0, 3.215, 0.597, 0.198, 0.1, 0.0378, 0.022, 0.01] | [10.0, 3.64, 0.854, 0.281, 0.1, 0.0531, 0.022, 0.01] | 0 | [150.0, 170.0, 210.0, 250.0, 294.0, 400.0, 500.0, 711.0] | [300.0, 350.0, 450.0, 550.0, 700.0, 850.0, 1200.0, 1752.0]
HV 6.3A | HV 6.3A | 6.3 | 0 | [10.0, 1.39, 0.344, 0.168, 0.1, 0.056, 0.0263, 0.01] | [10.0, 1.711, 0.516, 0.198, 0.1, 0.0634, 0.0303, 0.01] | 0 | [19.0, 19.5, 20.4, 20.8, 22.0, 25.0, 32.0, 48.0] | [38.0, 40.0, 43.0, 48.0, 53.0, 60.0, 75.0, 118.0]
HV 63A | HV 63A | 63 | 0 | [10.0, 2.84, 0.368, 0.164, 0.1, 0.0621, 0.0378, 0.0195, 0.01] | [10.0, 1.82, 0.344, 0.1, 0.0467, 0.0269, 0.01] | 0 | [189.0, 220.0, 300.0, 350.0, 393.0, 450.0, 530.0, 700.0, 961.0] | [378.0, 500.0, 700.0, 934.0, 1200.0, 1500.0, 2366.0]
HV 80A | HV 80A | 80 | 0 | [10.0, 2.05, 0.369, 0.198, 0.1, 0.051, 0.0298, 0.01] | [10.0, 4.15, 1.03, 0.198, 0.1, 0.051, 0.0172, 0.01] | 0 | [240.0, 300.0, 400.0, 450.0, 530.0, 650.0, 800.0, 1311.0] | [480.0, 550.0, 700.0, 1000.0, 1260.0, 1600.0, 2500.0, 3227.0]
Siemens NH-1-100 | Siemens NH-1-100 | 100 | [5400.0, 2000.0, 400.0, 20.0, 1.0, 0.2, 0.012, 0.004] | 0 | 0 | [150.0, 190.0, 250.0, 430.0, 900.0, 1250.0, 2700.0, 3600.0] | 0 | 0
Siemens NH-1-125 | Siemens NH-1-125 | 125 | [4800.0, 120.0, 7.0, 0.1, 0.004] | 0 | 0 | [180.0, 400.0, 740.0, 2000.0, 4250.0] | 0 | 0
Siemens NH-1-16 | Siemens NH-1-16 | 16 | [4000.0, 400.0, 2.0, 0.1, 0.04, 0.01] | 0 | 0 | [26.0, 35.0, 75.0, 150.0, 200.0, 300.0] | 0 | 0
Siemens NH-1-160 | Siemens NH-1-160 | 160 | [4800.0, 120.0, 7.0, 0.1, 0.004] | 0 | 0 | [210.0, 500.0, 900.0, 2300.0, 5000.0] | 0 | 0
Siemens NH-1-25 | Siemens NH-1-25 | 25 | [4000.0, 1000.0, 10.0, 0.2, 0.02, 0.01] | 0 | 0 | [40.0, 50.0, 100.0, 210.0, 400.0, 500.0] | 0 | 0
Siemens NH-1-50 | Siemens NH-1-50 | 50 | [4000.0, 40.0, 4.0, 1.0, 0.02, 0.01] | 0 | 0 | [86.0, 200.0, 300.0, 400.0, 1000.0, 1280.0] | 0 | 0
Siemens NH-1-63 | Siemens NH-1-63 | 63 | [4000.0, 100.0, 10.0, 2.0, 0.04, 0.01] | 0 | 0 | [100.0, 200.0, 300.0, 400.0, 1000.0, 1500.0] | 0 | 0
Siemens NH-1-80 | Siemens NH-1-80 | 80 | [4800.0, 120.0, 7.0, 0.1, 0.01] | 0 | 0 | [150.58, 250.0, 450.0, 1150.0, 2470.0] | 0 | 0
Siemens NH-2-1000 | Siemens NH-2-1000 | 1000 | [4800.0, 120.0, 7.0, 0.1, 0.004] | 0 | 0 | [1900.0, 3500.0, 8400.0, 24000.0, 52000.0] | 0 | 0
Siemens NH-2-200 | Siemens NH-2-200 | 200 | [4800.0, 120.0, 7.0, 0.1, 0.004] | 0 | 0 | [280.0, 650.0, 1200.0, 3000.0, 7000.0] | 0 | 0
Siemens NH-2-224 | Siemens NH-2-224 | 224 | [4800.0, 120.0, 7.0, 0.2, 0.04, 0.004] | 0 | 0 | [400.0, 750.0, 1453.0, 3025.0, 4315.0, 7600.0] | 0 | 0
Siemens NH-2-250 | Siemens NH-2-250 | 250 | [4800.0, 120.0, 7.0, 0.1, 0.004] | 0 | 0 | [450.0, 800.0, 1650.0, 4000.0, 8500.0] | 0 | 0
Siemens NH-2-315 | Siemens NH-2-315 | 315 | [4800.0, 120.0, 7.0, 0.1, 0.004] | 0 | 0 | [550.0, 920.0, 1900.0, 5000.0, 11000.0] | 0 | 0
Siemens NH-2-355 | Siemens NH-2-355 | 355 | [4800.0, 120.0, 6.0, 0.1, 0.004] | 0 | 0 | [650.0, 1116.27, 2350.0, 5840.0, 12790.0] | 0 | 0
Siemens NH-2-400 | Siemens NH-2-400 | 400 | [4800.0, 120.0, 7.0, 0.1, 0.004] | 0 | 0 | [720.0, 1350.0, 2800.0, 6500.0, 15000.0] | 0 | 0
Siemens NH-2-425 | Siemens NH-2-425 | 425 | [4800.0, 120.0, 7.0, 0.1, 0.004] | 0 | 0 | [850.0, 1500.0, 3050.0, 7500.0, 16500.0] | 0 | 0
Siemens NH-2-630 | Siemens NH-2-630 | 630 | [4800.0, 120.0, 7.0, 0.1, 0.004] | 0 | 0 | [1200.0, 2000.0, 4800.0, 12000.0, 26000.0] | 0 | 0

## dtypes
| element | column | dtype
0 | bus | name | object
1 | bus | vn_kv | float64
2 | bus | type | object
3 | bus | zone | object
4 | bus | in_service | bool
5 | load | name | object
6 | load | bus | uint32
7 | load | p_mw | float64
8 | load | q_mvar | float64
9 | load | const_z_percent | float64
10 | load | const_i_percent | float64
11 | load | sn_mva | float64
12 | load | scaling | float64
13 | load | in_service | bool
14 | load | type | object
15 | ext_grid | name | object
16 | ext_grid | bus | uint32
17 | ext_grid | vm_pu | float64
18 | ext_grid | va_degree | float64
19 | ext_grid | slack_weight | float64
20 | ext_grid | in_service | bool
21 | line | name | object
22 | line | std_type | object
23 | line | from_bus | uint32
24 | line | to_bus | uint32
25 | line | length_km | float64
26 | line | r_ohm_per_km | float64
27 | line | x_ohm_per_km | float64
28 | line | c_nf_per_km | float64
29 | line | g_us_per_km | float64
30 | line | max_i_ka | float64
31 | line | df | float64
32 | line | parallel | uint32
33 | line | type | object
34 | line | in_service | bool
35 | trafo | name | object
36 | trafo | std_type | object
37 | trafo | hv_bus | uint32
38 | trafo | lv_bus | uint32
39 | trafo | sn_mva | float64
40 | trafo | vn_hv_kv | float64
41 | trafo | vn_lv_kv | float64
42 | trafo | vk_percent | float64
43 | trafo | vkr_percent | float64
44 | trafo | pfe_kw | float64
45 | trafo | i0_percent | float64
46 | trafo | shift_degree | float64
47 | trafo | tap_side | object
48 | trafo | tap_neutral | int32
49 | trafo | tap_min | int32
50 | trafo | tap_max | int32
51 | trafo | tap_step_percent | float64
52 | trafo | tap_step_degree | float64
53 | trafo | tap_pos | int32
54 | trafo | tap_phase_shifter | bool
55 | trafo | parallel | uint32
56 | trafo | df | float64
57 | trafo | in_service | bool
58 | line_geodata | coords | object
59 | bus_geodata | x | float64
60 | bus_geodata | y | float64
61 | bus_geodata | coords | object

## parameters
| version | format_version | converged | OPF_converged | name | f_hz | sn_mva
0 | 2.14.6 | 2.14.0 | FALSE | FALSE |  | 50 | 1