## bus
| name | vn_kv | type | zone | in_service
0 | bus_LV_3339-13_0_4_node_0 | 0.4 | n |  | TRUE
1 | bus_LV_3339-13_0_4_node_1 | 0.4 | n |  | TRUE
2 | bus_LV_3339-13_0_4_node_2 | 0.4 | n |  | TRUE
3 | bus_LV_3339-13_0_4_node_3 | 0.4 | n |  | TRUE
4 | bus_LV_3339-13_0_4_node_4 | 0.4 | n |  | TRUE
5 | bus_LV_3339-13_0_4_node_5 | 0.4 | n |  | TRUE
6 | bus_LV_3339-13_0_4_node_6 | 0.4 | n |  | TRUE
7 | bus_LV_3339-13_0_4_node_7 | 0.4 | n |  | TRUE
8 | bus_LV_3339-13_0_4_node_8 | 0.4 | n |  | TRUE
9 | bus_LV_3339-13_0_4_node_9 | 0.4 | n |  | TRUE
10 | bus_LV_3339-13_0_4_node_10 | 0.4 | n |  | TRUE
11 | bus_LV_3339-13_0_4_node_11 | 0.4 | n |  | TRUE
12 | bus_LV_3339-13_0_4_node_12 | 0.4 | n |  | TRUE
13 | bus_LV_3339-13_0_4_node_13 | 0.4 | n |  | TRUE
14 | bus_LV_3339-13_0_4_node_24 | 0.4 | n |  | TRUE
15 | bus_LV_3339-13_0_4_node_25 | 0.4 | n |  | TRUE
16 | bus_LV_3339-13_0_4_node_21 | 0.4 | n |  | TRUE
17 | bus_LV_3339-13_0_4_node_17 | 0.4 | n |  | TRUE
18 | bus_LV_3339-13_0_4_node_26 | 0.4 | n |  | TRUE
19 | bus_LV_3339-13_0_4_node_191 | 0.4 | n |  | TRUE
20 | bus_LV_3339-13_0_4_node_19 | 0.4 | n |  | TRUE
21 | bus_LV_3339-13_0_4_node_15 | 0.4 | n |  | TRUE
22 | bus_LV_3339-13_0_4_node_16 | 0.4 | n |  | TRUE
23 | bus_LV_3339-13_0_4_node_18 | 0.4 | n |  | TRUE
24 | bus_LV_3339-13_0_4_node_20 | 0.4 | n |  | TRUE
25 | bus_LV_3339-13_0_4_node_22 | 0.4 | n |  | TRUE
26 | bus_LV_3339-13_0_4_node_23 | 0.4 | n |  | TRUE
27 | bus_LV_3339-13_0_4_node_190 | 0.4 | n |  | TRUE
28 | bus_LV_3339-13_0_4_node_184 | 0.4 | n |  | TRUE
29 | bus_LV_3339-13_0_4_node_188 | 0.4 | n |  | TRUE
30 | bus_LV_3339-13_0_4_node_192 | 0.4 | n |  | TRUE
31 | bus_LV_3339-13_0_4_node_246 | 0.4 | n |  | TRUE
32 | bus_LV_3339-13_0_4_node_183 | 0.4 | n |  | TRUE
33 | bus_LV_3339-13_0_4_node_186 | 0.4 | n |  | TRUE
34 | bus_LV_3339-13_0_4_node_38 | 0.4 | n |  | TRUE
35 | bus_LV_3339-13_0_4_node_172 | 0.4 | n |  | TRUE
36 | bus_LV_3339-13_0_4_node_169 | 0.4 | n |  | TRUE
37 | bus_LV_3339-13_0_4_node_173 | 0.4 | n |  | TRUE
38 | bus_LV_3339-13_0_4_node_167 | 0.4 | n |  | TRUE
39 | bus_LV_3339-13_0_4_node_44 | 0.4 | n |  | TRUE
40 | bus_LV_3339-13_0_4_node_45 | 0.4 | n |  | TRUE
41 | bus_LV_3339-13_0_4_node_46 | 0.4 | n |  | TRUE
42 | bus_LV_3339-13_0_4_node_47 | 0.4 | n |  | TRUE
43 | bus_LV_3339-13_0_4_node_48 | 0.4 | n |  | TRUE
44 | bus_LV_3339-13_0_4_node_49 | 0.4 | n |  | TRUE
45 | bus_LV_3339-13_0_4_node_51 | 0.4 | n |  | TRUE
46 | bus_LV_3339-13_0_4_node_50 | 0.4 | n |  | TRUE
47 | bus_LV_3339-13_0_4_node_52 | 0.4 | n |  | TRUE
48 | bus_LV_3339-13_0_4_node_151 | 0.4 | n |  | TRUE
49 | bus_LV_3339-13_0_4_node_150 | 0.4 | n |  | TRUE
50 | bus_LV_3339-13_0_4_node_58 | 0.4 | n |  | TRUE
51 | bus_LV_3339-13_0_4_node_152 | 0.4 | n |  | TRUE
52 | bus_LV_3339-13_0_4_node_153 | 0.4 | n |  | TRUE
53 | bus_LV_3339-13_0_4_node_59 | 0.4 | n |  | TRUE
54 | bus_LV_3339-13_0_4_node_208 | 0.4 | n |  | TRUE
55 | bus_LV_3339-13_0_4_node_67 | 0.4 | n |  | TRUE
56 | bus_LV_3339-13_0_4_node_205 | 0.4 | n |  | TRUE
57 | bus_LV_3339-13_0_4_node_64 | 0.4 | n |  | TRUE
58 | bus_LV_3339-13_0_4_node_85 | 0.4 | n |  | TRUE
59 | bus_LV_3339-13_0_4_node_218 | 0.4 | n |  | TRUE
60 | bus_LV_3339-13_0_4_node_65 | 0.4 | n |  | TRUE
61 | bus_LV_3339-13_0_4_node_276 | 0.4 | n |  | TRUE
62 | bus_LV_3339-13_0_4_node_68 | 0.4 | n |  | TRUE
63 | bus_LV_3339-13_0_4_node_66 | 0.4 | n |  | TRUE
64 | bus_LV_3339-13_0_4_node_84 | 0.4 | n |  | TRUE
65 | bus_LV_3339-13_0_4_node_277 | 0.4 | n |  | TRUE
66 | bus_LV_3339-13_0_4_node_207 | 0.4 | n |  | TRUE
67 | bus_LV_3339-13_0_4_node_201 | 0.4 | n |  | TRUE
68 | bus_LV_3339-13_0_4_node_154 | 0.4 | n |  | TRUE
69 | bus_LV_3339-13_0_4_node_155 | 0.4 | n |  | TRUE
70 | bus_LV_3339-13_0_4_node_159 | 0.4 | n |  | TRUE
71 | bus_LV_3339-13_0_4_node_209 | 0.4 | n |  | TRUE
72 | bus_LV_3339-13_0_4_node_74 | 0.4 | n |  | TRUE
73 | bus_LV_3339-13_0_4_node_75 | 0.4 | n |  | TRUE
74 | bus_LV_3339-13_0_4_node_73 | 0.4 | n |  | TRUE
75 | bus_LV_3339-13_0_4_node_89 | 0.4 | n |  | TRUE
76 | bus_LV_3339-13_0_4_node_87 | 0.4 | n |  | TRUE
77 | bus_LV_3339-13_0_4_node_202 | 0.4 | n |  | TRUE
78 | bus_LV_3339-13_0_4_node_86 | 0.4 | n |  | TRUE
79 | bus_LV_3339-13_0_4_node_203 | 0.4 | n |  | TRUE
80 | bus_LV_3339-13_0_4_node_199 | 0.4 | n |  | TRUE
81 | bus_LV_3339-13_0_4_node_71 | 0.4 | n |  | TRUE
82 | bus_LV_3339-13_0_4_node_72 | 0.4 | n |  | TRUE
83 | bus_LV_3339-13_0_4_node_90 | 0.4 | n |  | TRUE
84 | bus_LV_3339-13_0_4_node_88 | 0.4 | n |  | TRUE
85 | bus_LV_3339-13_0_4_node_249 | 0.4 | n |  | TRUE
86 | bus_LV_3339-13_0_4_node_91 | 0.4 | n |  | TRUE
87 | bus_LV_3339-13_0_4_node_92 | 0.4 | n |  | TRUE
88 | bus_LV_3339-13_0_4_node_93 | 0.4 | n |  | TRUE
89 | bus_LV_3339-13_0_4_node_97 | 0.4 | n |  | TRUE
90 | bus_LV_3339-13_0_4_node_94 | 0.4 | n |  | TRUE
91 | bus_LV_3339-13_0_4_node_232 | 0.4 | n |  | TRUE
92 | bus_LV_3339-13_0_4_node_95 | 0.4 | n |  | TRUE
93 | bus_LV_3339-13_0_4_node_96 | 0.4 | n |  | TRUE
94 | bus_LV_3339-13_0_4_node_98 | 0.4 | n |  | TRUE
95 | bus_LV_3339-13_0_4_node_99 | 0.4 | n |  | TRUE
96 | bus_LV_3339-13_0_4_node_219 | 0.4 | n |  | TRUE
97 | bus_LV_3339-13_0_4_node_227 | 0.4 | n |  | TRUE
98 | bus_LV_3339-13_0_4_node_233 | 0.4 | n |  | TRUE
99 | bus_LV_3339-13_0_4_node_215 | 0.4 | n |  | TRUE
100 | bus_LV_3339-13_0_4_node_228 | 0.4 | n |  | TRUE
101 | bus_LV_3339-13_0_4_node_175 | 0.4 | n |  | TRUE
102 | bus_LV_3339-13_0_4_node_176 | 0.4 | n |  | TRUE
103 | bus_LV_3339-13_0_4_node_179 | 0.4 | n |  | TRUE
104 | bus_LV_3339-13_0_4_node_156 | 0.4 | n |  | TRUE
105 | bus_LV_3339-13_0_4_node_265 | 0.4 | n |  | TRUE
106 | bus_LV_3339-13_0_4_node_189 | 0.4 | n |  | TRUE
107 | bus_LV_3339-13_0_4_node_157 | 0.4 | n |  | TRUE
108 | bus_LV_3339-13_0_4_node_195 | 0.4 | n |  | TRUE
109 | bus_LV_3339-13_0_4_node_158 | 0.4 | n |  | TRUE
110 | bus_LV_3339-13_0_4_node_211 | 0.4 | n |  | TRUE
111 | bus_LV_3339-13_0_4_node_268 | 0.4 | n |  | TRUE
112 | bus_LV_3339-13_0_4_node_174 | 0.4 | n |  | TRUE
113 | bus_LV_3339-13_0_4_node_177 | 0.4 | n |  | TRUE
114 | bus_LV_3339-13_0_4_node_180 | 0.4 | n |  | TRUE
115 | bus_LV_3339-13_0_4_node_266 | 0.4 | n |  | TRUE
116 | bus_LV_3339-13_0_4_node_267 | 0.4 | n |  | TRUE
117 | bus_LV_3339-13_0_4_node_187 | 0.4 | n |  | TRUE
118 | bus_LV_3339-13_0_4_node_217 | 0.4 | n |  | TRUE
119 | bus_LV_3339-13_0_4_node_270 | 0.4 | n |  | TRUE
120 | bus_LV_3339-13_0_4_node_279 | 0.4 | n |  | TRUE
121 | bus_LV_3339-13_0_4_node_273 | 0.4 | n |  | TRUE
122 | bus_LV_3339-13_0_4_node_269 | 0.4 | n |  | TRUE
123 | bus_LV_3339-13_0_4_node_160 | 0.4 | n |  | TRUE
124 | bus_LV_3339-13_0_4_node_161 | 0.4 | n |  | TRUE
125 | bus_LV_3339-13_0_4_node_162 | 0.4 | n |  | TRUE
126 | bus_LV_3339-13_0_4_node_163 | 0.4 | n |  | TRUE
127 | bus_LV_3339-13_0_4_node_164 | 0.4 | n |  | TRUE
128 | bus_LV_3339-13_0_4_node_165 | 0.4 | n |  | TRUE
129 | bus_LV_3339-13_0_4_node_166 | 0.4 | n |  | TRUE
130 | bus_LV_3339-13_0_4_node_168 | 0.4 | n |  | TRUE
131 | bus_LV_3339-13_0_4_node_178 | 0.4 | n |  | TRUE
132 | bus_LV_3339-13_0_4_node_181 | 0.4 | n |  | TRUE
133 | bus_LV_3339-13_0_4_node_182 | 0.4 | n |  | TRUE
134 | bus_LV_3339-13_0_4_node_185 | 0.4 | n |  | TRUE
135 | bus_LV_3339-13_0_4_node_247 | 0.4 | n |  | TRUE
136 | bus_LV_3339-13_0_4_node_194 | 0.4 | n |  | TRUE
137 | bus_LV_3339-13_0_4_node_198 | 0.4 | n |  | TRUE
138 | bus_LV_3339-13_0_4_node_222 | 0.4 | n |  | TRUE
139 | bus_LV_3339-13_0_4_node_196 | 0.4 | n |  | TRUE
140 | bus_LV_3339-13_0_4_node_197 | 0.4 | n |  | TRUE
141 | bus_LV_3339-13_0_4_node_221 | 0.4 | n |  | TRUE
142 | bus_LV_3339-13_0_4_node_278 | 0.4 | n |  | TRUE
143 | bus_LV_3339-13_0_4_node_226 | 0.4 | n |  | TRUE
144 | bus_LV_3339-13_0_4_node_223 | 0.4 | n |  | TRUE
145 | bus_LV_3339-13_0_4_node_213 | 0.4 | n |  | TRUE
146 | bus_LV_3339-13_0_4_node_214 | 0.4 | n |  | TRUE
147 | bus_LV_3339-13_0_4_node_200 | 0.4 | n |  | TRUE
148 | bus_LV_3339-13_0_4_node_204 | 0.4 | n |  | TRUE
149 | bus_LV_3339-13_0_4_node_210 | 0.4 | n |  | TRUE
150 | bus_LV_3339-13_0_4_node_206 | 0.4 | n |  | TRUE
151 | bus_LV_3339-13_0_4_node_212 | 0.4 | n |  | TRUE
152 | bus_LV_3339-13_0_4_node_244 | 0.4 | n |  | TRUE
153 | bus_LV_3339-13_0_4_node_216 | 0.4 | n |  | TRUE
154 | bus_LV_3339-13_0_4_node_245 | 0.4 | n |  | TRUE
155 | bus_LV_3339-13_0_4_node_220 | 0.4 | n |  | TRUE
156 | bus_LV_3339-13_0_4_node_224 | 0.4 | n |  | TRUE
157 | bus_LV_3339-13_0_4_node_225 | 0.4 | n |  | TRUE
158 | bus_LV_3339-13_0_4_node_229 | 0.4 | n |  | TRUE
159 | bus_LV_3339-13_0_4_node_230 | 0.4 | n |  | TRUE
160 | bus_LV_3339-13_0_4_node_231 | 0.4 | n |  | TRUE
161 | bus_LV_3339-13_0_4_node_236 | 0.4 | n |  | TRUE
162 | bus_LV_3339-13_0_4_node_237 | 0.4 | n |  | TRUE
163 | bus_LV_3339-13_0_4_node_234 | 0.4 | n |  | TRUE
164 | bus_LV_3339-13_0_4_node_235 | 0.4 | n |  | TRUE
165 | bus_LV_3339-13_0_4_node_238 | 0.4 | n |  | TRUE
166 | bus_LV_3339-13_0_4_node_239 | 0.4 | n |  | TRUE
167 | bus_LV_3339-13_0_4_node_240 | 0.4 | n |  | TRUE
168 | bus_LV_3339-13_0_4_node_241 | 0.4 | n |  | TRUE
169 | bus_LV_3339-13_0_4_node_242 | 0.4 | n |  | TRUE
170 | bus_LV_3339-13_0_4_node_243 | 0.4 | n |  | TRUE
171 | bus_LV_3339-13_0_4_node_248 | 0.4 | n |  | TRUE
172 | bus_LV_3339-13_0_4_node_271 | 0.4 | n |  | TRUE
173 | bus_LV_3339-13_0_4_node_272 | 0.4 | n |  | TRUE
174 | bus_LV_3339-13_0_4_node_274 | 0.4 | n |  | TRUE
175 | bus_LV_3339-13_0_4_node_275 | 0.4 | n |  | TRUE
176 | bus_MV_21_0_node_156 | 20 | n |  | TRUE

## load
| name | bus | p_mw | q_mvar | const_z_percent | const_i_percent | sn_mva | scaling | in_service | type
0 | LV_3339-13_0_4_load_0 | 0 | 0.0030077 | 0.0007538 | 0 | 0 |  | 1 | TRUE | wye
1 | LV_3339-13_0_4_load_3 | 3 | 0.00011831 | 2.9651e-05 | 0 | 0 |  | 1 | TRUE | wye
2 | LV_3339-13_0_4_load_4 | 4 | 0.0001744 | 4.371e-05 | 0 | 0 |  | 1 | TRUE | wye
3 | LV_3339-13_0_4_load_5 | 5 | 0.00028938 | 7.2525e-05 | 0 | 0 |  | 1 | TRUE | wye
4 | LV_3339-13_0_4_load_7 | 7 | 0.0032232 | 0.00080781 | 0 | 0 |  | 1 | TRUE | wye
5 | LV_3339-13_0_4_load_8 | 8 | 0.00035617 | 8.9265e-05 | 0 | 0 |  | 1 | TRUE | wye
6 | LV_3339-13_0_4_load_9 | 9 | 0.00037078 | 9.2925e-05 | 0 | 0 |  | 1 | TRUE | wye
7 | LV_3339-13_0_4_load_10 | 10 | 0.00022054 | 5.5272e-05 | 0 | 0 |  | 1 | TRUE | wye
8 | LV_3339-13_0_4_load_11 | 11 | 0.00079222 | 0.00019855 | 0 | 0 |  | 1 | TRUE | wye
9 | LV_3339-13_0_4_load_12 | 12 | 0.0045059 | 0.0011293 | 0 | 0 |  | 1 | TRUE | wye
10 | LV_3339-13_0_4_load_24 | 14 | 0.00033391 | 8.3685e-05 | 0 | 0 |  | 1 | TRUE | wye
11 | LV_3339-13_0_4_load_21 | 16 | 0.0021318 | 0.00053427 | 0 | 0 |  | 1 | TRUE | wye
12 | LV_3339-13_0_4_load_26 | 18 | 0.0002395 | 6.0024e-05 | 0 | 0 |  | 1 | TRUE | wye
13 | LV_3339-13_0_4_load_191 | 19 | 0.0018737 | 0.0004696 | 0 | 0 |  | 1 | TRUE | wye
14 | LV_3339-13_0_4_load_15 | 21 | 0.0032434 | 0.00081288 | 0 | 0 |  | 1 | TRUE | wye
15 | LV_3339-13_0_4_load_16 | 22 | 0.00044204 | 0.00011078 | 0 | 0 |  | 1 | TRUE | wye
16 | LV_3339-13_0_4_load_18 | 23 | 0.00040989 | 0.00010273 | 0 | 0 |  | 1 | TRUE | wye
17 | LV_3339-13_0_4_load_20 | 24 | 0.00012301 | 3.0828e-05 | 0 | 0 |  | 1 | TRUE | wye
18 | LV_3339-13_0_4_load_23 | 26 | 0.0015396 | 0.00038586 | 0 | 0 |  | 1 | TRUE | wye
19 | LV_3339-13_0_4_load_190 | 27 | 0.0021969 | 0.0005506 | 0 | 0 |  | 1 | TRUE | wye
20 | LV_3339-13_0_4_load_184 | 28 | 0.0015201 | 0.00038098 | 0 | 0 |  | 1 | TRUE | wye
21 | LV_3339-13_0_4_load_188 | 29 | 0.0015248 | 0.00038214 | 0 | 0 |  | 1 | TRUE | wye
22 | LV_3339-13_0_4_load_192 | 30 | 0.0027659 | 0.00069319 | 0 | 0 |  | 1 | TRUE | wye
23 | LV_3339-13_0_4_load_246 | 31 | 0.0023318 | 0.00058441 | 0 | 0 |  | 1 | TRUE | wye
24 | LV_3339-13_0_4_load_183 | 32 | 0.0008361 | 0.00020955 | 0 | 0 |  | 1 | TRUE | wye
25 | LV_3339-13_0_4_load_186 | 33 | 0.0015357 | 0.00038487 | 0 | 0 |  | 1 | TRUE | wye
26 | LV_3339-13_0_4_load_172 | 35 | 0.0038288 | 0.00095958 | 0 | 0 |  | 1 | TRUE | wye
27 | LV_3339-13_0_4_load_169 | 36 | 0.0012816 | 0.0003212 | 0 | 0 |  | 1 | TRUE | wye
28 | LV_3339-13_0_4_load_173 | 37 | 0.0038753 | 0.00097124 | 0 | 0 |  | 1 | TRUE | wye
29 | LV_3339-13_0_4_load_167 | 38 | 0.0017525 | 0.00043921 | 0 | 0 |  | 1 | TRUE | wye
30 | LV_3339-13_0_4_load_45 | 40 | 0.0023629 | 0.0005922 | 0 | 0 |  | 1 | TRUE | wye
31 | LV_3339-13_0_4_load_46 | 41 | 0.0015719 | 0.00039395 | 0 | 0 |  | 1 | TRUE | wye
32 | LV_3339-13_0_4_load_47 | 42 | 0.00066164 | 0.00016582 | 0 | 0 |  | 1 | TRUE | wye
33 | LV_3339-13_0_4_load_48 | 43 | 0.00057602 | 0.00014436 | 0 | 0 |  | 1 | TRUE | wye
34 | LV_3339-13_0_4_load_49 | 44 | 0.00078402 | 0.00019649 | 0 | 0 |  | 1 | TRUE | wye
35 | LV_3339-13_0_4_load_51 | 45 | 0.00062776 | 0.00015733 | 0 | 0 |  | 1 | TRUE | wye
36 | LV_3339-13_0_4_load_50 | 46 | 0.0011903 | 0.00029832 | 0 | 0 |  | 1 | TRUE | wye
37 | LV_3339-13_0_4_load_52 | 47 | 0.00044598 | 0.00011177 | 0 | 0 |  | 1 | TRUE | wye
38 | LV_3339-13_0_4_load_151 | 48 | 0.0014257 | 0.00035731 | 0 | 0 |  | 1 | TRUE | wye
39 | LV_3339-13_0_4_load_150 | 49 | 0.0036179 | 0.00090674 | 0 | 0 |  | 1 | TRUE | wye
40 | LV_3339-13_0_4_load_153 | 52 | 0.00074054 | 0.0001856 | 0 | 0 |  | 1 | TRUE | wye
41 | LV_3339-13_0_4_load_208 | 54 | 0.0024479 | 0.00061351 | 0 | 0 |  | 1 | TRUE | wye
42 | LV_3339-13_0_4_load_205 | 56 | 0.00344 | 0.00086216 | 0 | 0 |  | 1 | TRUE | wye
43 | LV_3339-13_0_4_load_218 | 59 | 0.0031688 | 0.00079416 | 0 | 0 |  | 1 | TRUE | wye
44 | LV_3339-13_0_4_load_276 | 61 | 0.0067888 | 0.0017014 | 0 | 0 |  | 1 | TRUE | wye
45 | LV_3339-13_0_4_load_84 | 64 | 0.01378 | 0.0034537 | 0 | 0 |  | 1 | TRUE | wye
46 | LV_3339-13_0_4_load_277 | 65 | 0.0009564 | 0.0002397 | 0 | 0 |  | 1 | TRUE | wye
47 | LV_3339-13_0_4_load_207 | 66 | 0.0063471 | 0.0015907 | 0 | 0 |  | 1 | TRUE | wye
48 | LV_3339-13_0_4_load_155 | 69 | 0.0016267 | 0.00040769 | 0 | 0 |  | 1 | TRUE | wye
49 | LV_3339-13_0_4_load_159 | 70 | 0.0028875 | 0.00072369 | 0 | 0 |  | 1 | TRUE | wye
50 | LV_3339-13_0_4_load_73 | 74 | 0.00080859 | 0.00020265 | 0 | 0 |  | 1 | TRUE | wye
51 | LV_3339-13_0_4_load_89 | 75 | 0.00033629 | 8.4283e-05 | 0 | 0 |  | 1 | TRUE | wye
52 | LV_3339-13_0_4_load_87 | 76 | 0.0060328 | 0.001512 | 0 | 0 |  | 1 | TRUE | wye
53 | LV_3339-13_0_4_load_86 | 78 | 0.0020606 | 0.00051643 | 0 | 0 |  | 1 | TRUE | wye
54 | LV_3339-13_0_4_load_203 | 79 | 0.0081791 | 0.0020499 | 0 | 0 |  | 1 | TRUE | wye
55 | LV_3339-13_0_4_load_199 | 80 | 0.0011755 | 0.00029461 | 0 | 0 |  | 1 | TRUE | wye
56 | LV_3339-13_0_4_load_71 | 81 | 0.0041051 | 0.0010288 | 0 | 0 |  | 1 | TRUE | wye
57 | LV_3339-13_0_4_load_72 | 82 | 0.00037068 | 9.2901e-05 | 0 | 0 |  | 1 | TRUE | wye
58 | LV_3339-13_0_4_load_90 | 83 | 0.00071728 | 0.00017977 | 0 | 0 |  | 1 | TRUE | wye
59 | LV_3339-13_0_4_load_88 | 84 | 0.001182 | 0.00029625 | 0 | 0 |  | 1 | TRUE | wye
60 | LV_3339-13_0_4_load_249 | 85 | 0.008652 | 0.0021684 | 0 | 0 |  | 1 | TRUE | wye
61 | LV_3339-13_0_4_load_92 | 87 | 0.00043072 | 0.00010795 | 0 | 0 |  | 1 | TRUE | wye
62 | LV_3339-13_0_4_load_93 | 88 | 0.00058051 | 0.00014549 | 0 | 0 |  | 1 | TRUE | wye
63 | LV_3339-13_0_4_load_97 | 89 | 0.00034353 | 8.6096e-05 | 0 | 0 |  | 1 | TRUE | wye
64 | LV_3339-13_0_4_load_232 | 91 | 0.0003674 | 9.2078e-05 | 0 | 0 |  | 1 | TRUE | wye
65 | LV_3339-13_0_4_load_95 | 92 | 0.017429 | 0.004368 | 0 | 0 |  | 1 | TRUE | wye
66 | LV_3339-13_0_4_load_96 | 93 | 0.00033221 | 8.326e-05 | 0 | 0 |  | 1 | TRUE | wye
67 | LV_3339-13_0_4_load_98 | 94 | 0.0017378 | 0.00043554 | 0 | 0 |  | 1 | TRUE | wye
68 | LV_3339-13_0_4_load_99 | 95 | 0.0026514 | 0.00066451 | 0 | 0 |  | 1 | TRUE | wye
69 | LV_3339-13_0_4_load_219 | 96 | 0.0055945 | 0.0014021 | 0 | 0 |  | 1 | TRUE | wye
70 | LV_3339-13_0_4_load_227 | 97 | 0.0010777 | 0.00027009 | 0 | 0 |  | 1 | TRUE | wye
71 | LV_3339-13_0_4_load_215 | 99 | 0.0039075 | 0.00097932 | 0 | 0 |  | 1 | TRUE | wye
72 | LV_3339-13_0_4_load_228 | 100 | 0.0028724 | 0.0007199 | 0 | 0 |  | 1 | TRUE | wye
73 | LV_3339-13_0_4_load_175 | 101 | 0.0017398 | 0.00043605 | 0 | 0 |  | 1 | TRUE | wye
74 | LV_3339-13_0_4_load_176 | 102 | 0.0024045 | 0.00060264 | 0 | 0 |  | 1 | TRUE | wye
75 | LV_3339-13_0_4_load_179 | 103 | 0.0027056 | 0.00067809 | 0 | 0 |  | 1 | TRUE | wye
76 | LV_3339-13_0_4_load_189 | 106 | 0.0022677 | 0.00056834 | 0 | 0 |  | 1 | TRUE | wye
77 | LV_3339-13_0_4_load_211 | 110 | 0.013715 | 0.0034373 | 0 | 0 |  | 1 | TRUE | wye
78 | LV_3339-13_0_4_load_268 | 111 | 0.001539 | 0.0003857 | 0 | 0 |  | 1 | TRUE | wye
79 | LV_3339-13_0_4_load_177 | 113 | 0.0027032 | 0.00067749 | 0 | 0 |  | 1 | TRUE | wye
80 | LV_3339-13_0_4_load_180 | 114 | 0.0032727 | 0.00082022 | 0 | 0 |  | 1 | TRUE | wye
81 | LV_3339-13_0_4_load_266 | 115 | 0.0015282 | 0.00038299 | 0 | 0 |  | 1 | TRUE | wye
82 | LV_3339-13_0_4_load_267 | 116 | 0.0016556 | 0.00041494 | 0 | 0 |  | 1 | TRUE | wye
83 | LV_3339-13_0_4_load_187 | 117 | 0.00099529 | 0.00024944 | 0 | 0 |  | 1 | TRUE | wye
84 | LV_3339-13_0_4_load_217 | 118 | 0.016452 | 0.0041233 | 0 | 0 |  | 1 | TRUE | wye
85 | LV_3339-13_0_4_load_279 | 120 | 0.0017468 | 0.00043778 | 0 | 0 |  | 1 | TRUE | wye
86 | LV_3339-13_0_4_load_269 | 122 | 0.0014905 | 0.00037354 | 0 | 0 |  | 1 | TRUE | wye
87 | LV_3339-13_0_4_load_160 | 123 | 0.0040978 | 0.001027 | 0 | 0 |  | 1 | TRUE | wye
88 | LV_3339-13_0_4_load_161 | 124 | 0.0018493 | 0.00046347 | 0 | 0 |  | 1 | TRUE | wye
89 | LV_3339-13_0_4_load_162 | 125 | 0.0028278 | 0.00070872 | 0 | 0 |  | 1 | TRUE | wye
90 | LV_3339-13_0_4_load_163 | 126 | 0.0017082 | 0.00042812 | 0 | 0 |  | 1 | TRUE | wye
91 | LV_3339-13_0_4_load_164 | 127 | 0.0044651 | 0.0011191 | 0 | 0 |  | 1 | TRUE | wye
92 | LV_3339-13_0_4_load_165 | 128 | 0.0070928 | 0.0017776 | 0 | 0 |  | 1 | TRUE | wye
93 | LV_3339-13_0_4_load_166 | 129 | 0.0023777 | 0.00059592 | 0 | 0 |  | 1 | TRUE | wye
94 | LV_3339-13_0_4_load_168 | 130 | 0.0016353 | 0.00040983 | 0 | 0 |  | 1 | TRUE | wye
95 | LV_3339-13_0_4_load_178 | 131 | 0.0030235 | 0.00075775 | 0 | 0 |  | 1 | TRUE | wye
96 | LV_3339-13_0_4_load_181 | 132 | 0.0021713 | 0.00054419 | 0 | 0 |  | 1 | TRUE | wye
97 | LV_3339-13_0_4_load_182 | 133 | 0.0022812 | 0.00057172 | 0 | 0 |  | 1 | TRUE | wye
98 | LV_3339-13_0_4_load_185 | 134 | 0.001869 | 0.00046842 | 0 | 0 |  | 1 | TRUE | wye
99 | LV_3339-13_0_4_load_247 | 135 | 0.0040307 | 0.0010102 | 0 | 0 |  | 1 | TRUE | wye
100 | LV_3339-13_0_4_load_222 | 138 | 0.0016417 | 0.00041144 | 0 | 0 |  | 1 | TRUE | wye
101 | LV_3339-13_0_4_load_221 | 141 | 0.016731 | 0.0041933 | 0 | 0 |  | 1 | TRUE | wye
102 | LV_3339-13_0_4_load_278 | 142 | 0.0031191 | 0.00078172 | 0 | 0 |  | 1 | TRUE | wye
103 | LV_3339-13_0_4_load_226 | 143 | 0.0027037 | 0.0006776 | 0 | 0 |  | 1 | TRUE | wye
104 | LV_3339-13_0_4_load_223 | 144 | 0.000493 | 0.00012356 | 0 | 0 |  | 1 | TRUE | wye
105 | LV_3339-13_0_4_load_200 | 147 | 0.0011379 | 0.00028519 | 0 | 0 |  | 1 | TRUE | wye
106 | LV_3339-13_0_4_load_204 | 148 | 0.00069248 | 0.00017355 | 0 | 0 |  | 1 | TRUE | wye
107 | LV_3339-13_0_4_load_244 | 152 | 0.017669 | 0.0044282 | 0 | 0 |  | 1 | TRUE | wye
108 | LV_3339-13_0_4_load_245 | 154 | 0.017827 | 0.0044679 | 0 | 0 |  | 1 | TRUE | wye
109 | LV_3339-13_0_4_load_220 | 155 | 0.003747 | 0.00093909 | 0 | 0 |  | 1 | TRUE | wye
110 | LV_3339-13_0_4_load_224 | 156 | 0.00059931 | 0.0001502 | 0 | 0 |  | 1 | TRUE | wye
111 | LV_3339-13_0_4_load_225 | 157 | 0.00043091 | 0.000108 | 0 | 0 |  | 1 | TRUE | wye
112 | LV_3339-13_0_4_load_229 | 158 | 0.00080989 | 0.00020298 | 0 | 0 |  | 1 | TRUE | wye
113 | LV_3339-13_0_4_load_230 | 159 | 0.0017581 | 0.00044061 | 0 | 0 |  | 1 | TRUE | wye
114 | LV_3339-13_0_4_load_231 | 160 | 0.00035656 | 8.9363e-05 | 0 | 0 |  | 1 | TRUE | wye
115 | LV_3339-13_0_4_load_236 | 161 | 0.0010531 | 0.00026394 | 0 | 0 |  | 1 | TRUE | wye
116 | LV_3339-13_0_4_load_237 | 162 | 0.0013484 | 0.00033794 | 0 | 0 |  | 1 | TRUE | wye
117 | LV_3339-13_0_4_load_235 | 164 | 0.0010471 | 0.00026243 | 0 | 0 |  | 1 | TRUE | wye
118 | LV_3339-13_0_4_load_239 | 166 | 0.0023306 | 0.00058411 | 0 | 0 |  | 1 | TRUE | wye
119 | LV_3339-13_0_4_load_240 | 167 | 0.0007022 | 0.00017599 | 0 | 0 |  | 1 | TRUE | wye
120 | LV_3339-13_0_4_load_241 | 168 | 0.00074749 | 0.00018734 | 0 | 0 |  | 1 | TRUE | wye
121 | LV_3339-13_0_4_load_242 | 169 | 0.0013183 | 0.0003304 | 0 | 0 |  | 1 | TRUE | wye
122 | LV_3339-13_0_4_load_243 | 170 | 0.000748 | 0.00018747 | 0 | 0 |  | 1 | TRUE | wye
123 | LV_3339-13_0_4_load_248 | 171 | 0.0062534 | 0.0015672 | 0 | 0 |  | 1 | TRUE | wye
124 | LV_3339-13_0_4_load_271 | 172 | 0.00073564 | 0.00018437 | 0 | 0 |  | 1 | TRUE | wye
125 | LV_3339-13_0_4_load_272 | 173 | 0.0014665 | 0.00036754 | 0 | 0 |  | 1 | TRUE | wye
126 | LV_3339-13_0_4_load_274 | 174 | 0.00077973 | 0.00019542 | 0 | 0 |  | 1 | TRUE | wye
127 | LV_3339-13_0_4_load_275 | 175 | 0.00086467 | 0.00021671 | 0 | 0 |  | 1 | TRUE | wye

## ext_grid
| name | bus | vm_pu | va_degree | slack_weight | in_service
0 |  | 107 | 1 | 0 | 1 | TRUE

## line
| name | std_type | from_bus | to_bus | length_km | r_ohm_per_km | x_ohm_per_km | c_nf_per_km | g_us_per_km | max_i_ka | df | parallel | type | in_service
0 | LV_3339-13_0_4_line_0 |  | 0 | 1 | 0.074549 | 0.125 | 0.08 | 261 | 0 | 0.364 | 1 | 1 | cs | TRUE
1 | LV_3339-13_0_4_line_1 |  | 0 | 2 | 0.022073 | 0.125 | 0.08 | 261 | 0 | 0.364 | 1 | 1 | cs | TRUE
2 | LV_3339-13_0_4_line_2 |  | 1 | 3 | 0.059179 | 0.125 | 0.08 | 261 | 0 | 0.364 | 1 | 1 | cs | TRUE
3 | LV_3339-13_0_4_line_3 |  | 1 | 4 | 0.026956 | 0.125 | 0.08 | 261 | 0 | 0.364 | 1 | 1 | cs | TRUE
4 | LV_3339-13_0_4_line_4 |  | 1 | 5 | 0.037325 | 0.125 | 0.08 | 261 | 0 | 0.364 | 1 | 1 | cs | TRUE
5 | LV_3339-13_0_4_line_5 |  | 2 | 6 | 0.038651 | 0.125 | 0.08 | 261 | 0 | 0.364 | 1 | 1 | cs | TRUE
6 | LV_3339-13_0_4_line_6 |  | 2 | 7 | 0.027417 | 0.125 | 0.08 | 261 | 0 | 0.364 | 1 | 1 | cs | TRUE
7 | LV_3339-13_0_4_line_7 |  | 3 | 8 | 0.01463 | 0.125 | 0.08 | 261 | 0 | 0.364 | 1 | 1 | cs | TRUE
8 | LV_3339-13_0_4_line_8 |  | 4 | 9 | 0.089428 | 0.125 | 0.08 | 261 | 0 | 0.364 | 1 | 1 | cs | TRUE
9 | LV_3339-13_0_4_line_9 |  | 5 | 10 | 0.0006911 | 0.125 | 0.08 | 261 | 0 | 0.364 | 1 | 1 | cs | TRUE
10 | LV_3339-13_0_4_line_10 |  | 6 | 11 | 0.0063259 | 0.125 | 0.08 | 261 | 0 | 0.364 | 1 | 1 | cs | TRUE
11 | LV_3339-13_0_4_line_11 |  | 6 | 12 | 0.013737 | 0.125 | 0.08 | 261 | 0 | 0.364 | 1 | 1 | cs | TRUE
12 | LV_3339-13_0_4_line_12 |  | 7 | 13 | 0.077153 | 0.125 | 0.08 | 261 | 0 | 0.364 | 1 | 1 | cs | TRUE
13 | LV_3339-13_0_4_line_13 |  | 8 | 14 | 0.06495 | 0.125 | 0.08 | 261 | 0 | 0.364 | 1 | 1 | cs | TRUE
14 | LV_3339-13_0_4_line_14 |  | 9 | 15 | 0.011794 | 0.125 | 0.08 | 261 | 0 | 0.364 | 1 | 1 | cs | TRUE
15 | LV_3339-13_0_4_line_15 |  | 13 | 16 | 0.012414 | 0.125 | 0.08 | 261 | 0 | 0.364 | 1 | 1 | cs | TRUE
16 | LV_3339-13_0_4_line_16 |  | 13 | 17 | 0.00139 | 0.125 | 0.08 | 261 | 0 | 0.364 | 1 | 1 | cs | TRUE
17 | LV_3339-13_0_4_line_17 |  | 15 | 18 | 0.037621 | 0.125 | 0.08 | 261 | 0 | 0.364 | 1 | 1 | cs | TRUE
18 | LV_3339-13_0_4_line_18 |  | 16 | 19 | 0.0063964 | 0.125 | 0.08 | 261 | 0 | 0.364 | 1 | 1 | cs | TRUE
19 | LV_3339-13_0_4_line_19 |  | 17 | 20 | 0.00868 | 0.125 | 0.08 | 261 | 0 | 0.364 | 1 | 1 | cs | TRUE
20 | LV_3339-13_0_4_line_20 |  | 17 | 21 | 0.08398 | 0.125 | 0.08 | 261 | 0 | 0.364 | 1 | 1 | cs | TRUE
21 | LV_3339-13_0_4_line_21 |  | 19 | 31 | 0.0066587 | 0.125 | 0.08 | 261 | 0 | 0.364 | 1 | 1 | cs | TRUE
22 | LV_3339-13_0_4_line_22 |  | 20 | 25 | 0.026518 | 0.125 | 0.08 | 261 | 0 | 0.364 | 1 | 1 | cs | TRUE
23 | LV_3339-13_0_4_line_23 |  | 20 | 26 | 0.11907 | 0.125 | 0.08 | 261 | 0 | 0.364 | 1 | 1 | cs | TRUE
24 | LV_3339-13_0_4_line_24 |  | 21 | 22 | 0.039988 | 0.125 | 0.08 | 261 | 0 | 0.364 | 1 | 1 | cs | TRUE
25 | LV_3339-13_0_4_line_25 |  | 22 | 23 | 0.031361 | 0.125 | 0.08 | 261 | 0 | 0.364 | 1 | 1 | cs | TRUE
26 | LV_3339-13_0_4_line_26 |  | 23 | 24 | 0.010512 | 0.125 | 0.08 | 261 | 0 | 0.364 | 1 | 1 | cs | TRUE
27 | LV_3339-13_0_4_line_27 |  | 25 | 27 | 0.021828 | 0.125 | 0.08 | 261 | 0 | 0.364 | 1 | 1 | cs | TRUE
28 | LV_3339-13_0_4_line_28 |  | 25 | 28 | 0.030404 | 0.125 | 0.08 | 261 | 0 | 0.364 | 1 | 1 | cs | TRUE
29 | LV_3339-13_0_4_line_29 |  | 25 | 29 | 0.040893 | 0.125 | 0.08 | 261 | 0 | 0.364 | 1 | 2 | cs | TRUE
30 | LV_3339-13_0_4_line_30 |  | 26 | 30 | 0.04376 | 0.125 | 0.08 | 261 | 0 | 0.364 | 1 | 1 | cs | TRUE
31 | LV_3339-13_0_4_line_31 |  | 28 | 32 | 0.028028 | 0.125 | 0.08 | 261 | 0 | 0.364 | 1 | 1 | cs | TRUE
32 | LV_3339-13_0_4_line_32 |  | 29 | 33 | 0.00029648 | 0.125 | 0.08 | 261 | 0 | 0.364 | 1 | 2 | cs | TRUE
33 | LV_3339-13_0_4_line_33 |  | 31 | 135 | 0.012151 | 0.125 | 0.08 | 261 | 0 | 0.364 | 1 | 1 | cs | TRUE
34 | LV_3339-13_0_4_line_34 |  | 32 | 133 | 0.012468 | 0.125 | 0.08 | 261 | 0 | 0.364 | 1 | 1 | cs | TRUE
35 | LV_3339-13_0_4_line_35 |  | 33 | 134 | 0.014689 | 0.125 | 0.08 | 261 | 0 | 0.364 | 1 | 2 | cs | TRUE
36 | LV_3339-13_0_4_line_36 |  | 34 | 35 | 0.0096802 | 0.125 | 0.08 | 261 | 0 | 0.364 | 1 | 1 | cs | TRUE
37 | LV_3339-13_0_4_line_37 |  | 34 | 36 | 0.027339 | 0.125 | 0.08 | 261 | 0 | 0.364 | 1 | 1 | cs | TRUE
38 | LV_3339-13_0_4_line_38 |  | 35 | 37 | 0.029094 | 0.125 | 0.08 | 261 | 0 | 0.364 | 1 | 1 | cs | TRUE
39 | LV_3339-13_0_4_line_39 |  | 36 | 38 | 0.026462 | 0.125 | 0.08 | 261 | 0 | 0.364 | 1 | 1 | cs | TRUE
40 | LV_3339-13_0_4_line_40 |  | 37 | 112 | 0.071516 | 0.125 | 0.08 | 261 | 0 | 0.364 | 1 | 1 | cs | TRUE
41 | LV_3339-13_0_4_line_41 |  | 38 | 130 | 0.011735 | 0.125 | 0.08 | 261 | 0 | 0.364 | 1 | 1 | cs | TRUE
42 | LV_3339-13_0_4_line_42 |  | 39 | 40 | 0.013844 | 0.125 | 0.08 | 261 | 0 | 0.364 | 1 | 1 | cs | TRUE
43 | LV_3339-13_0_4_line_43 |  | 39 | 41 | 0.013477 | 0.125 | 0.08 | 261 | 0 | 0.364 | 1 | 1 | cs | TRUE
44 | LV_3339-13_0_4_line_44 |  | 40 | 42 | 0.0033323 | 0.125 | 0.08 | 261 | 0 | 0.364 | 1 | 1 | cs | TRUE
45 | LV_3339-13_0_4_line_45 |  | 41 | 43 | 0.01442 | 0.125 | 0.08 | 261 | 0 | 0.364 | 1 | 1 | cs | TRUE
46 | LV_3339-13_0_4_line_46 |  | 42 | 44 | 0.0086186 | 0.125 | 0.08 | 261 | 0 | 0.364 | 1 | 1 | cs | TRUE
47 | LV_3339-13_0_4_line_47 |  | 43 | 45 | 0.007977 | 0.125 | 0.08 | 261 | 0 | 0.364 | 1 | 1 | cs | TRUE
48 | LV_3339-13_0_4_line_48 |  | 44 | 46 | 0.0076886 | 0.125 | 0.08 | 261 | 0 | 0.364 | 1 | 1 | cs | TRUE
49 | LV_3339-13_0_4_line_49 |  | 45 | 47 | 0.0018187 | 0.125 | 0.08 | 261 | 0 | 0.364 | 1 | 1 | cs | TRUE
50 | LV_3339-13_0_4_line_50 |  | 46 | 48 | 0.02328 | 0.125 | 0.08 | 261 | 0 | 0.364 | 1 | 1 | cs | TRUE
51 | LV_3339-13_0_4_line_51 |  | 48 | 49 | 0.011782 | 0.125 | 0.08 | 261 | 0 | 0.364 | 1 | 1 | cs | TRUE
52 | LV_3339-13_0_4_line_52 |  | 49 | 50 | 0.013358 | 0.125 | 0.08 | 261 | 0 | 0.364 | 1 | 1 | cs | TRUE
53 | LV_3339-13_0_4_line_53 |  | 50 | 51 | 0.055194 | 0.125 | 0.08 | 261 | 0 | 0.364 | 1 | 1 | cs | TRUE
54 | LV_3339-13_0_4_line_54 |  | 50 | 52 | 0.020362 | 0.125 | 0.08 | 261 | 0 | 0.364 | 1 | 1 | cs | TRUE
55 | LV_3339-13_0_4_line_55 |  | 51 | 68 | 0.021718 | 0.125 | 0.08 | 261 | 0 | 0.364 | 1 | 1 | cs | TRUE
56 | LV_3339-13_0_4_line_56 |  | 51 | 69 | 0.023192 | 0.125 | 0.08 | 261 | 0 | 0.364 | 1 | 1 | cs | TRUE
57 | LV_3339-13_0_4_line_57 |  | 52 | 70 | 0.0087995 | 0.125 | 0.08 | 261 | 0 | 0.364 | 1 | 1 | cs | TRUE
58 | LV_3339-13_0_4_line_58 |  | 53 | 54 | 0.01604 | 0.125 | 0.08 | 261 | 0 | 0.364 | 1 | 1 | cs | TRUE
59 | LV_3339-13_0_4_line_59 |  | 53 | 55 | 0.12984 | 0.125 | 0.08 | 261 | 0 | 0.364 | 1 | 1 | cs | TRUE
60 | LV_3339-13_0_4_line_60 |  | 53 | 56 | 0.019679 | 0.125 | 0.08 | 261 | 0 | 0.364 | 1 | 1 | cs | TRUE
61 | LV_3339-13_0_4_line_61 |  | 54 | 71 | 0.017889 | 0.125 | 0.08 | 261 | 0 | 0.364 | 1 | 1 | cs | TRUE
62 | LV_3339-13_0_4_line_62 |  | 55 | 65 | 0.015482 | 0.125 | 0.08 | 261 | 0 | 0.364 | 1 | 1 | cs | TRUE
63 | LV_3339-13_0_4_line_63 |  | 56 | 77 | 0.01972 | 0.125 | 0.08 | 261 | 0 | 0.364 | 1 | 1 | cs | TRUE
64 | LV_3339-13_0_4_line_64 |  | 57 | 58 | 0.009678 | 0.125 | 0.08 | 261 | 0 | 0.364 | 1 | 1 | cs | TRUE
65 | LV_3339-13_0_4_line_65 |  | 57 | 59 | 0.016439 | 0.125 | 0.08 | 261 | 0 | 0.364 | 1 | 1 | cs | TRUE
66 | LV_3339-13_0_4_line_66 |  | 58 | 78 | 0.010849 | 0.125 | 0.08 | 261 | 0 | 0.364 | 1 | 1 | cs | TRUE
67 | LV_3339-13_0_4_line_67 |  | 58 | 63 | 0.035014 | 0.125 | 0.08 | 261 | 0 | 0.364 | 1 | 1 | cs | TRUE
68 | LV_3339-13_0_4_line_68 |  | 59 | 66 | 0.0025171 | 0.125 | 0.08 | 261 | 0 | 0.364 | 1 | 1 | cs | TRUE
69 | LV_3339-13_0_4_line_69 |  | 60 | 61 | 0.003193 | 0.125 | 0.08 | 261 | 0 | 0.364 | 1 | 1 | cs | TRUE
70 | LV_3339-13_0_4_line_70 |  | 60 | 62 | 0.040217 | 0.125 | 0.08 | 261 | 0 | 0.364 | 1 | 1 | cs | TRUE
71 | LV_3339-13_0_4_line_71 |  | 62 | 66 | 0.035229 | 0.125 | 0.08 | 261 | 0 | 0.364 | 1 | 1 | cs | TRUE
72 | LV_3339-13_0_4_line_72 |  | 62 | 67 | 0.008813 | 0.125 | 0.08 | 261 | 0 | 0.364 | 1 | 1 | cs | TRUE
73 | LV_3339-13_0_4_line_73 |  | 63 | 64 | 0.030355 | 0.125 | 0.08 | 261 | 0 | 0.364 | 1 | 1 | cs | TRUE
74 | LV_3339-13_0_4_line_74 |  | 67 | 79 | 0.032655 | 0.125 | 0.08 | 261 | 0 | 0.364 | 1 | 1 | cs | TRUE
75 | LV_3339-13_0_4_line_75 |  | 67 | 80 | 0.020631 | 0.125 | 0.08 | 261 | 0 | 0.364 | 1 | 1 | cs | TRUE
76 | LV_3339-13_0_4_line_76 |  | 68 | 101 | 0.020171 | 0.125 | 0.08 | 261 | 0 | 0.364 | 1 | 1 | cs | TRUE
77 | LV_3339-13_0_4_line_77 |  | 68 | 102 | 0.018024 | 0.125 | 0.08 | 261 | 0 | 0.364 | 1 | 1 | cs | TRUE
78 | LV_3339-13_0_4_line_78 |  | 69 | 103 | 0.00035636 | 0.125 | 0.08 | 261 | 0 | 0.364 | 1 | 1 | cs | TRUE
79 | LV_3339-13_0_4_line_79 |  | 71 | 110 | 0.011178 | 0.125 | 0.08 | 261 | 0 | 0.364 | 1 | 1 | cs | TRUE
80 | LV_3339-13_0_4_line_80 |  | 72 | 73 | 0.007467 | 0.125 | 0.08 | 261 | 0 | 0.364 | 1 | 1 | cs | TRUE
81 | LV_3339-13_0_4_line_81 |  | 72 | 74 | 0.029515 | 0.125 | 0.08 | 261 | 0 | 0.364 | 1 | 1 | cs | TRUE
82 | LV_3339-13_0_4_line_82 |  | 73 | 75 | 0.053216 | 0.125 | 0.08 | 261 | 0 | 0.364 | 1 | 1 | cs | TRUE
83 | LV_3339-13_0_4_line_83 |  | 73 | 76 | 0.01977 | 0.125 | 0.08 | 261 | 0 | 0.364 | 1 | 1 | cs | TRUE
84 | LV_3339-13_0_4_line_84 |  | 74 | 81 | 0.002441 | 0.125 | 0.08 | 261 | 0 | 0.364 | 1 | 1 | cs | TRUE
85 | LV_3339-13_0_4_line_85 |  | 75 | 83 | 0.032319 | 0.125 | 0.08 | 261 | 0 | 0.364 | 1 | 1 | cs | TRUE
86 | LV_3339-13_0_4_line_86 |  | 76 | 84 | 0.02496 | 0.125 | 0.08 | 261 | 0 | 0.364 | 1 | 1 | cs | TRUE
87 | LV_3339-13_0_4_line_87 |  | 77 | 148 | 0.016657 | 0.125 | 0.08 | 261 | 0 | 0.364 | 1 | 1 | cs | TRUE
88 | LV_3339-13_0_4_line_88 |  | 77 | 147 | 0.0070589 | 0.125 | 0.08 | 261 | 0 | 0.364 | 1 | 1 | cs | TRUE
89 | LV_3339-13_0_4_line_89 |  | 78 | 85 | 0.012187 | 0.125 | 0.08 | 261 | 0 | 0.364 | 1 | 1 | cs | TRUE
90 | LV_3339-13_0_4_line_90 |  | 80 | 147 | 1.221e-05 | 0.125 | 0.08 | 261 | 0 | 0.364 | 1 | 1 | cs | TRUE
91 | LV_3339-13_0_4_line_91 |  | 81 | 82 | 0.068535 | 0.125 | 0.08 | 261 | 0 | 0.364 | 1 | 1 | cs | TRUE
92 | LV_3339-13_0_4_line_92 |  | 83 | 86 | 0.017409 | 0.125 | 0.08 | 261 | 0 | 0.364 | 1 | 1 | cs | TRUE
93 | LV_3339-13_0_4_line_93 |  | 86 | 87 | 0.0082143 | 0.125 | 0.08 | 261 | 0 | 0.364 | 1 | 1 | cs | TRUE
94 | LV_3339-13_0_4_line_94 |  | 86 | 88 | 0.037271 | 0.125 | 0.08 | 261 | 0 | 0.364 | 1 | 1 | cs | TRUE
95 | LV_3339-13_0_4_line_95 |  | 87 | 89 | 0.018225 | 0.125 | 0.08 | 261 | 0 | 0.364 | 1 | 1 | cs | TRUE
96 | LV_3339-13_0_4_line_96 |  | 88 | 90 | 0.0062633 | 0.125 | 0.08 | 261 | 0 | 0.364 | 1 | 1 | cs | TRUE
97 | LV_3339-13_0_4_line_97 |  | 89 | 91 | 0.024018 | 0.125 | 0.08 | 261 | 0 | 0.364 | 1 | 1 | cs | TRUE
98 | LV_3339-13_0_4_line_98 |  | 90 | 92 | 0.037867 | 0.125 | 0.08 | 261 | 0 | 0.364 | 1 | 1 | cs | TRUE
99 | LV_3339-13_0_4_line_99 |  | 90 | 93 | 0.015147 | 0.125 | 0.08 | 261 | 0 | 0.364 | 1 | 1 | cs | TRUE
100 | LV_3339-13_0_4_line_100 |  | 91 | 98 | 0.070059 | 0.125 | 0.08 | 261 | 0 | 0.364 | 1 | 1 | cs | TRUE
101 | LV_3339-13_0_4_line_101 |  | 92 | 94 | 0.0014786 | 0.125 | 0.08 | 261 | 0 | 0.364 | 1 | 1 | cs | TRUE
102 | LV_3339-13_0_4_line_102 |  | 93 | 95 | 0.024852 | 0.125 | 0.08 | 261 | 0 | 0.364 | 1 | 1 | cs | TRUE
103 | LV_3339-13_0_4_line_103 |  | 94 | 96 | 0.027405 | 0.125 | 0.08 | 261 | 0 | 0.364 | 1 | 1 | cs | TRUE
104 | LV_3339-13_0_4_line_104 |  | 95 | 97 | 0.0092543 | 0.125 | 0.08 | 261 | 0 | 0.364 | 1 | 1 | cs | TRUE
105 | LV_3339-13_0_4_line_105 |  | 96 | 99 | 0.016259 | 0.125 | 0.08 | 261 | 0 | 0.364 | 1 | 1 | cs | TRUE
106 | LV_3339-13_0_4_line_106 |  | 97 | 100 | 0.015931 | 0.125 | 0.08 | 261 | 0 | 0.364 | 1 | 1 | cs | TRUE
107 | LV_3339-13_0_4_line_107 |  | 98 | 163 | 0.05653 | 0.125 | 0.08 | 261 | 0 | 0.364 | 1 | 1 | cs | TRUE
108 | LV_3339-13_0_4_line_108 |  | 99 | 151 | 0.0097714 | 0.125 | 0.08 | 261 | 0 | 0.364 | 1 | 1 | cs | TRUE
109 | LV_3339-13_0_4_line_109 |  | 100 | 143 | 0.01015 | 0.125 | 0.08 | 261 | 0 | 0.364 | 1 | 1 | cs | TRUE
110 | LV_3339-13_0_4_line_110 |  | 101 | 112 | 0.03316 | 0.125 | 0.08 | 261 | 0 | 0.364 | 1 | 1 | cs | TRUE
111 | LV_3339-13_0_4_line_111 |  | 102 | 113 | 0.03097 | 0.125 | 0.08 | 261 | 0 | 0.364 | 1 | 1 | cs | TRUE
112 | LV_3339-13_0_4_line_112 |  | 103 | 114 | 0.028351 | 0.125 | 0.08 | 261 | 0 | 0.364 | 1 | 1 | cs | TRUE
113 | LV_3339-13_0_4_line_113 |  | 104 | 105 | 0.006181 | 0.125 | 0.08 | 261 | 0 | 0.364 | 1 | 2 | cs | TRUE
114 | LV_3339-13_0_4_line_114 |  | 104 | 106 | 0.027487 | 0.125 | 0.08 | 261 | 0 | 0.364 | 1 | 2 | cs | TRUE
115 | LV_3339-13_0_4_line_115 |  | 105 | 115 | 0.011136 | 0.125 | 0.08 | 261 | 0 | 0.364 | 1 | 1 | cs | TRUE
116 | LV_3339-13_0_4_line_116 |  | 105 | 116 | 0.025432 | 0.125 | 0.08 | 261 | 0 | 0.364 | 1 | 2 | cs | TRUE
117 | LV_3339-13_0_4_line_117 |  | 106 | 117 | 0.0093662 | 0.125 | 0.08 | 261 | 0 | 0.364 | 1 | 2 | cs | TRUE
118 | LV_3339-13_0_4_line_118 |  | 107 | 108 | 0.007141 | 0.125 | 0.08 | 261 | 0 | 0.364 | 1 | 1 | cs | TRUE
119 | LV_3339-13_0_4_line_119 |  | 107 | 109 | 0.064769 | 0.125 | 0.08 | 261 | 0 | 0.364 | 1 | 2 | cs | TRUE
120 | LV_3339-13_0_4_line_120 |  | 107 | 110 | 0.028555 | 0.125 | 0.08 | 261 | 0 | 0.364 | 1 | 1 | cs | TRUE
121 | LV_3339-13_0_4_line_121 |  | 108 | 118 | 0.019173 | 0.125 | 0.08 | 261 | 0 | 0.364 | 1 | 1 | cs | TRUE
122 | LV_3339-13_0_4_line_122 |  | 109 | 111 | 0.014828 | 0.125 | 0.08 | 261 | 0 | 0.364 | 1 | 2 | cs | TRUE
123 | LV_3339-13_0_4_line_123 |  | 111 | 122 | 0.0093601 | 0.125 | 0.08 | 261 | 0 | 0.364 | 1 | 2 | cs | TRUE
124 | LV_3339-13_0_4_line_124 |  | 112 | 129 | 0.015928 | 0.125 | 0.08 | 261 | 0 | 0.364 | 1 | 1 | cs | TRUE
125 | LV_3339-13_0_4_line_125 |  | 113 | 131 | 0.0065162 | 0.125 | 0.08 | 261 | 0 | 0.364 | 1 | 1 | cs | TRUE
126 | LV_3339-13_0_4_line_126 |  | 114 | 132 | 0.010855 | 0.125 | 0.08 | 261 | 0 | 0.364 | 1 | 1 | cs | TRUE
127 | LV_3339-13_0_4_line_127 |  | 115 | 172 | 0.0026759 | 0.125 | 0.08 | 261 | 0 | 0.364 | 1 | 1 | cs | TRUE
128 | LV_3339-13_0_4_line_128 |  | 116 | 122 | 0.0073965 | 0.125 | 0.08 | 261 | 0 | 0.364 | 1 | 2 | cs | TRUE
129 | LV_3339-13_0_4_line_129 |  | 117 | 134 | 0.0148 | 0.125 | 0.08 | 261 | 0 | 0.364 | 1 | 2 | cs | TRUE
130 | LV_3339-13_0_4_line_130 |  | 118 | 145 | 0.016005 | 0.125 | 0.08 | 261 | 0 | 0.364 | 1 | 1 | cs | TRUE
131 | LV_3339-13_0_4_line_131 |  | 119 | 120 | 0.00652 | 0.125 | 0.08 | 261 | 0 | 0.364 | 1 | 1 | cs | TRUE
132 | LV_3339-13_0_4_line_132 |  | 119 | 121 | 0.011756 | 0.125 | 0.08 | 261 | 0 | 0.364 | 1 | 1 | cs | TRUE
133 | LV_3339-13_0_4_line_133 |  | 121 | 174 | 0.007909 | 0.125 | 0.08 | 261 | 0 | 0.364 | 1 | 1 | cs | TRUE
134 | LV_3339-13_0_4_line_134 |  | 121 | 173 | 0.013975 | 0.125 | 0.08 | 261 | 0 | 0.364 | 1 | 1 | cs | TRUE
135 | LV_3339-13_0_4_line_135 |  | 123 | 124 | 0.0079729 | 0.125 | 0.08 | 261 | 0 | 0.364 | 1 | 1 | cs | TRUE
136 | LV_3339-13_0_4_line_136 |  | 123 | 125 | 0.0093339 | 0.125 | 0.08 | 261 | 0 | 0.364 | 1 | 1 | cs | TRUE
137 | LV_3339-13_0_4_line_137 |  | 124 | 126 | 0.010096 | 0.125 | 0.08 | 261 | 0 | 0.364 | 1 | 1 | cs | TRUE
138 | LV_3339-13_0_4_line_138 |  | 125 | 127 | 0.034194 | 0.125 | 0.08 | 261 | 0 | 0.364 | 1 | 1 | cs | TRUE
139 | LV_3339-13_0_4_line_139 |  | 126 | 128 | 0.0092563 | 0.125 | 0.08 | 261 | 0 | 0.364 | 1 | 1 | cs | TRUE
140 | LV_3339-13_0_4_line_140 |  | 127 | 129 | 0.0045772 | 0.125 | 0.08 | 261 | 0 | 0.364 | 1 | 1 | cs | TRUE
141 | LV_3339-13_0_4_line_141 |  | 132 | 133 | 0.017121 | 0.125 | 0.08 | 261 | 0 | 0.364 | 1 | 1 | cs | TRUE
142 | LV_3339-13_0_4_line_142 |  | 135 | 171 | 0.010971 | 0.125 | 0.08 | 261 | 0 | 0.364 | 1 | 1 | cs | TRUE
143 | LV_3339-13_0_4_line_143 |  | 136 | 137 | 0.02913 | 0.125 | 0.08 | 261 | 0 | 0.364 | 1 | 1 | cs | TRUE
144 | LV_3339-13_0_4_line_144 |  | 136 | 138 | 0.007226 | 0.125 | 0.08 | 261 | 0 | 0.364 | 1 | 1 | cs | TRUE
145 | LV_3339-13_0_4_line_145 |  | 137 | 143 | 0.013415 | 0.125 | 0.08 | 261 | 0 | 0.364 | 1 | 1 | cs | TRUE
146 | LV_3339-13_0_4_line_146 |  | 138 | 144 | 0.024132 | 0.125 | 0.08 | 261 | 0 | 0.364 | 1 | 1 | cs | TRUE
147 | LV_3339-13_0_4_line_147 |  | 139 | 140 | 0.064189 | 0.125 | 0.08 | 261 | 0 | 0.364 | 1 | 1 | cs | TRUE
148 | LV_3339-13_0_4_line_148 |  | 139 | 141 | 0.028651 | 0.125 | 0.08 | 261 | 0 | 0.364 | 1 | 1 | cs | TRUE
149 | LV_3339-13_0_4_line_149 |  | 140 | 142 | 0.028285 | 0.125 | 0.08 | 261 | 0 | 0.364 | 1 | 1 | cs | TRUE
150 | LV_3339-13_0_4_line_150 |  | 141 | 146 | 0.0014983 | 0.125 | 0.08 | 261 | 0 | 0.364 | 1 | 1 | cs | TRUE
151 | LV_3339-13_0_4_line_151 |  | 144 | 156 | 0.013098 | 0.125 | 0.08 | 261 | 0 | 0.364 | 1 | 1 | cs | TRUE
152 | LV_3339-13_0_4_line_152 |  | 145 | 153 | 0.027032 | 0.125 | 0.08 | 261 | 0 | 0.364 | 1 | 1 | cs | TRUE
153 | LV_3339-13_0_4_line_153 |  | 145 | 150 | 0.033412 | 0.125 | 0.08 | 261 | 0 | 0.364 | 1 | 1 | cs | TRUE
154 | LV_3339-13_0_4_line_154 |  | 146 | 155 | 0.004103 | 0.125 | 0.08 | 261 | 0 | 0.364 | 1 | 1 | cs | TRUE
155 | LV_3339-13_0_4_line_155 |  | 146 | 151 | 0.025406 | 0.125 | 0.08 | 261 | 0 | 0.364 | 1 | 1 | cs | TRUE
156 | LV_3339-13_0_4_line_156 |  | 148 | 149 | 0.0033565 | 0.125 | 0.08 | 261 | 0 | 0.364 | 1 | 1 | cs | TRUE
157 | LV_3339-13_0_4_line_157 |  | 149 | 152 | 0.002857 | 0.125 | 0.08 | 261 | 0 | 0.364 | 1 | 1 | cs | TRUE
158 | LV_3339-13_0_4_line_158 |  | 150 | 151 | 0.021162 | 0.125 | 0.08 | 261 | 0 | 0.364 | 1 | 1 | cs | TRUE
159 | LV_3339-13_0_4_line_159 |  | 153 | 154 | 0.002944 | 0.125 | 0.08 | 261 | 0 | 0.364 | 1 | 1 | cs | TRUE
160 | LV_3339-13_0_4_line_160 |  | 156 | 157 | 0.00010726 | 0.125 | 0.08 | 261 | 0 | 0.364 | 1 | 1 | cs | TRUE
161 | LV_3339-13_0_4_line_161 |  | 157 | 158 | 0.021684 | 0.125 | 0.08 | 261 | 0 | 0.364 | 1 | 1 | cs | TRUE
162 | LV_3339-13_0_4_line_162 |  | 158 | 159 | 0.00029756 | 0.125 | 0.08 | 261 | 0 | 0.364 | 1 | 1 | cs | TRUE
163 | LV_3339-13_0_4_line_163 |  | 159 | 160 | 0.00085509 | 0.125 | 0.08 | 261 | 0 | 0.364 | 1 | 1 | cs | TRUE
164 | LV_3339-13_0_4_line_164 |  | 160 | 161 | 0.021295 | 0.125 | 0.08 | 261 | 0 | 0.364 | 1 | 1 | cs | TRUE
165 | LV_3339-13_0_4_line_165 |  | 161 | 162 | 0.0047823 | 0.125 | 0.08 | 261 | 0 | 0.364 | 1 | 1 | cs | TRUE
166 | LV_3339-13_0_4_line_166 |  | 162 | 165 | 0.012726 | 0.125 | 0.08 | 261 | 0 | 0.364 | 1 | 1 | cs | TRUE
167 | LV_3339-13_0_4_line_167 |  | 163 | 164 | 0.0043375 | 0.125 | 0.08 | 261 | 0 | 0.364 | 1 | 1 | cs | TRUE
168 | LV_3339-13_0_4_line_168 |  | 165 | 166 | 0.00768 | 0.125 | 0.08 | 261 | 0 | 0.364 | 1 | 1 | cs | TRUE
169 | LV_3339-13_0_4_line_169 |  | 165 | 167 | 0.0081492 | 0.125 | 0.08 | 261 | 0 | 0.364 | 1 | 1 | cs | TRUE
170 | LV_3339-13_0_4_line_170 |  | 167 | 168 | 0.019044 | 0.125 | 0.08 | 261 | 0 | 0.364 | 1 | 1 | cs | TRUE
171 | LV_3339-13_0_4_line_171 |  | 168 | 169 | 0.0037699 | 0.125 | 0.08 | 261 | 0 | 0.364 | 1 | 1 | cs | TRUE
172 | LV_3339-13_0_4_line_172 |  | 169 | 170 | 0.015407 | 0.125 | 0.08 | 261 | 0 | 0.364 | 1 | 1 | cs | TRUE
173 | LV_3339-13_0_4_line_173 |  | 172 | 173 | 0.0014354 | 0.125 | 0.08 | 261 | 0 | 0.364 | 1 | 1 | cs | TRUE
174 | LV_3339-13_0_4_line_174 |  | 174 | 175 | 0.0016562 | 0.125 | 0.08 | 261 | 0 | 0.364 | 1 | 1 | cs | TRUE

## trafo
| name | std_type | hv_bus | lv_bus | sn_mva | vn_hv_kv | vn_lv_kv | vk_percent | vkr_percent | pfe_kw | i0_percent | shift_degree | tap_side | tap_neutral | tap_min | tap_max | tap_step_percent | tap_step_degree | tap_pos | tap_phase_shifter | parallel | df | in_service
0 | LV_3339-13_0_4_trafo_157 | 0.63 MVA 20/0.4 kV | 176 | 107 | 0.63 | 20 | 0.4 | 6 | 1.206 | 1.65 | 0.2619 | 150 | hv | 0 | -2 | 2 | 2.5 | 0 | 0 | FALSE | 1 | 1 | TRUE

## line_geodata
| x0 | y0 | x1 | y1 | x2 | y2 | x3 | y3 | x4 | y4 | x5 | y5 | x6 | y6 | x7 | y7 | x8 | y8 | x9 | y9 | x10 | y10 | x11 | y11
0 | 2716348.0165 | 1232243.22 | 2716326.0895 | 1232224.6096 | 2716306.1085 | 1232215.3113 | 2716302.1738 | 1232212.7879 | 2716298.2138 | 1232207.295 | 2716297.2275 | 1232200.4147 | 2716298.3798 | 1232195.1861
1 | 2716302.9035 | 1232173.5823 | 2716299.3723 | 1232190.6823 | 2716298.3798 | 1232195.1861
2 | 2716348.0165 | 1232243.22 | 2716354.7445 | 1232248.1445 | 2716365.3641 | 1232256.6368 | 2716373.3225 | 1232264.0985 | 2716381.1303 | 1232271.1236 | 2716389.7416 | 1232276.5742 | 2716394.5396 | 1232279.5387
3 | 2716348.0165 | 1232243.22 | 2716349.9558 | 1232259.4486 | 2716352.1695 | 1232267.4649 | 2716353.4379 | 1232269.3782
4 | 2716348.0165 | 1232243.22 | 2716342.2269 | 1232246.8429 | 2716330.9972 | 1232247.0678 | 2716324.6699 | 1232248.3672 | 2716313.0242 | 1232253.6887
5 | 2716265.5882 | 1232181.114 | 2716274.4695 | 1232176.6508 | 2716286.5804 | 1232173.5853 | 2716302.9035 | 1232173.5823
6 | 2716302.9035 | 1232173.5823 | 2716302.4008 | 1232163.2755 | 2716314.9303 | 1232151.6417
7 | 2716405.8086 | 1232288.6892 | 2716400.5781 | 1232283.2695 | 2716394.5396 | 1232279.5387
8 | 2716390.5288 | 1232347.3496 | 2716391.1034 | 1232332.3227 | 2716384.3013 | 1232310.3055 | 2716382.9377 | 1232307.9992 | 2716374.8198 | 1232296.3088 | 2716365.3076 | 1232283.8795 | 2716358.6828 | 1232276.7775 | 2716354.6268 | 1232271.1715 | 2716353.4379 | 1232269.3782
9 | 2716312.3956 | 1232253.976 | 2716313.0242 | 1232253.6887
10 | 2716265.5882 | 1232181.114 | 2716263.9878 | 1232187.234
11 | 2716265.5882 | 1232181.114 | 2716255.5887 | 1232185.0437 | 2716252.6819 | 1232185.7577
12 | 2716382.4064 | 1232115.1365 | 2716371.5599 | 1232118.9939 | 2716321.7649 | 1232145.2957 | 2716314.9303 | 1232151.6417
13 | 2716452.7278 | 1232332.8754 | 2716452.0397 | 1232331.8713 | 2716448.2891 | 1232326.5269 | 2716444.1339 | 1232320.5742 | 2716438.7586 | 1232316.1988 | 2716429.1298 | 1232309.7273 | 2716419.9338 | 1232301.2627 | 2716411.7672 | 1232293.9971 | 2716406.3536 | 1232289.254 | 2716405.8086 | 1232288.6892
14 | 2716390.0781 | 1232359.1349 | 2716390.5288 | 1232347.3496
15 | 2716382.4064 | 1232115.1365 | 2716376.1948 | 1232110.5224 | 2716371.5347 | 1232110.9122
16 | 2716383.775 | 1232114.8742 | 2716382.4064 | 1232115.1365
17 | 2716390.0781 | 1232359.1349 | 2716399.1284 | 1232392.0381 | 2716400.7485 | 1232395.1361
18 | 2716371.5347 | 1232110.9122 | 2716365.1606 | 1232111.4455
19 | 2716383.775 | 1232114.8742 | 2716391.4962 | 1232110.8666
20 | 2716383.775 | 1232114.8742 | 2716381.0003 | 1232130.0763 | 2716385.6351 | 1232145.9685 | 2716407.791 | 1232192.9813
21 | 2716365.1606 | 1232111.4455 | 2716358.525 | 1232112.0006
22 | 2716410.9148 | 1232092.8326 | 2716400.8777 | 1232103.311 | 2716391.4962 | 1232110.8666
23 | 2716391.4962 | 1232110.8666 | 2716382.7771 | 1232084.2305 | 2716377.978 | 1232072.4717 | 2716367.5386 | 1232060.1799 | 2716353.328 | 1232037.0057 | 2716347.2125 | 1232017.0369 | 2716342.9454 | 1232003.5514
24 | 2716429.3134 | 1232226.1284 | 2716417.3342 | 1232213.2312 | 2716407.791 | 1232192.9813
25 | 2716429.3134 | 1232226.1284 | 2716450.6559 | 1232249.1065
26 | 2716457.8099 | 1232256.8087 | 2716450.6559 | 1232249.1065
27 | 2716410.9148 | 1232092.8326 | 2716417.8154 | 1232097.8495 | 2716424.0035 | 1232109.6182
28 | 2716410.9148 | 1232092.8326 | 2716414.2136 | 1232090.3174 | 2716422.9685 | 1232065.5645
29 | 2716410.9148 | 1232092.8326 | 2716407.8454 | 1232058.9013 | 2716408.673 | 1232052.1286
30 | 2716338.4271 | 1231960.5594 | 2716339.5877 | 1231966.9926 | 2716339.1813 | 1231973.8234 | 2716338.5293 | 1231985.4532 | 2716338.6855 | 1231989.4705 | 2716341.4061 | 1231998.6866 | 2716342.9454 | 1232003.5514
31 | 2716422.9685 | 1232065.5645 | 2716428.8882 | 1232048.8276 | 2716431.6249 | 1232038.9242
32 | 2716408.673 | 1232052.1286 | 2716408.7089 | 1232051.8343
33 | 2716358.525 | 1232112.0006 | 2716346.4161 | 1232113.0136
34 | 2716434.9458 | 1232026.9067 | 2716434.9458 | 1232026.9067 | 2716431.6249 | 1232038.9242
35 | 2716410.4905 | 1232037.2535 | 2716408.7089 | 1232051.8343
36 | 2716504.5057 | 1232115.2615 | 2716495.8802 | 1232110.8675
37 | 2716504.5057 | 1232115.2615 | 2716530.3608 | 1232124.1463
38 | 2716495.8802 | 1232110.8675 | 2716469.9562 | 1232097.6616
39 | 2716556.3123 | 1232125.2959 | 2716538.1373 | 1232126.8186 | 2716530.3608 | 1232124.1463
40 | 2716469.2474 | 1232034.8404 | 2716456.087 | 1232065.5291 | 2716454.7811 | 1232077.2794 | 2716459.5105 | 1232088.3364 | 2716465.2751 | 1232095.277 | 2716469.9562 | 1232097.6616
41 | 2716556.3123 | 1232125.2959 | 2716564.6994 | 1232124.5932 | 2716567.803 | 1232123.4171
42 | 2716597.4273 | 1231992.6974 | 2716588.363 | 1231993.7205 | 2716584.204 | 1231991.4836
43 | 2716597.4273 | 1231992.6974 | 2716601.4865 | 1231979.8463
44 | 2716581.2693 | 1231989.9052 | 2716584.204 | 1231991.4836
45 | 2716601.4865 | 1231979.8463 | 2716603.0648 | 1231974.8495 | 2716608.1037 | 1231967.1759
46 | 2716573.6789 | 1231985.8228 | 2716581.2693 | 1231989.9052
47 | 2716608.1037 | 1231967.1759 | 2716612.4823 | 1231960.508
48 | 2716573.6789 | 1231985.8228 | 2716571.4754 | 1231984.6377 | 2716566.6335 | 1231982.7783
49 | 2716613.4805 | 1231958.9878 | 2716612.4823 | 1231960.508
50 | 2716566.6335 | 1231982.7783 | 2716544.9008 | 1231974.4326
51 | 2716538.6294 | 1231964.5376 | 2716544.5908 | 1231974.3136 | 2716544.9008 | 1231974.4326
52 | 2716531.6747 | 1231953.1326 | 2716538.6294 | 1231964.5376
53 | 2716531.6747 | 1231953.1326 | 2716477.9022 | 1231966.2336
54 | 2716531.6747 | 1231953.1326 | 2716520.2079 | 1231936.3058
55 | 2716477.9022 | 1231966.2336 | 2716488.6056 | 1231985.1471
56 | 2716477.9022 | 1231966.2336 | 2716470.9054 | 1231967.2751 | 2716463.0009 | 1231968.6436 | 2716459.8448 | 1231976.0993
57 | 2716515.4227 | 1231928.9405 | 2716515.8299 | 1231929.8814 | 2716520.2079 | 1231936.3058
58 | 2716521.7599 | 1231858.875 | 2716511.7989 | 1231861.9711 | 2716508.8188 | 1231862.9023 | 2716506.4188 | 1231863.5526
59 | 2716521.7599 | 1231858.875 | 2716529.8898 | 1231856.4546 | 2716536.2077 | 1231862.2274 | 2716546.8307 | 1231859.7559 | 2716563.2418 | 1231855.3075 | 2716563.5383 | 1231866.8335 | 2716579.5409 | 1231869.694 | 2716596.8433 | 1231869.6221 | 2716599.2067 | 1231873.0935 | 2716599.0503 | 1231881.0633 | 2716613.6836 | 1231880.3609 | 2716626.6372 | 1231879.5588
60 | 2716521.7599 | 1231858.875 | 2716519.127 | 1231839.3727
61 | 2716489.1558 | 1231868.2434 | 2716505.7574 | 1231863.7318 | 2716506.4188 | 1231863.5526
62 | 2716627.0075 | 1231895.0338 | 2716626.6372 | 1231879.5588
63 | 2716516.4886 | 1231819.8297 | 2716519.127 | 1231839.3727
64 | 2716523.9074 | 1231733.1734 | 2716524.642 | 1231723.5246
65 | 2716523.9074 | 1231733.1734 | 2716522.6644 | 1231749.565
66 | 2716524.642 | 1231723.5246 | 2716518.7688 | 1231720.9519 | 2716515.2206 | 1231718.2874
67 | 2716554.702 | 1231708.3574 | 2716534.7036 | 1231713.0024 | 2716524.642 | 1231723.5246
68 | 2716522.4748 | 1231752.0749 | 2716522.4768 | 1231752.038 | 2716522.6644 | 1231749.565
69 | 2716545.7923 | 1231765.9616 | 2716542.6103 | 1231765.5989
70 | 2716545.7923 | 1231765.9616 | 2716544.5812 | 1231781.3611 | 2716520.5212 | 1231787.2497
71 | 2716520.5212 | 1231787.2497 | 2716522.4748 | 1231752.0749
72 | 2716520.5212 | 1231787.2497 | 2716513.3674 | 1231792.4247
73 | 2716554.702 | 1231708.3574 | 2716549.3835 | 1231687.5479 | 2716540.7407 | 1231689.5701
74 | 2716513.3674 | 1231792.4247 | 2716500.3035 | 1231793.4362 | 2716481.3023 | 1231798.0426
75 | 2716513.3674 | 1231792.4247 | 2716513.0869 | 1231800.1586 | 2716515.2837 | 1231812.862
76 | 2716488.6056 | 1231985.1471 | 2716481.2838 | 1232003.9425
77 | 2716488.6056 | 1231985.1471 | 2716505.3127 | 1231991.9088
78 | 2716459.7059 | 1231976.4275 | 2716459.8448 | 1231976.0993
79 | 2716489.1558 | 1231868.2434 | 2716478.2091 | 1231870.5068
80 | 2716513.0449 | 1231620.3827 | 2716514.9867 | 1231627.5931
81 | 2716513.0449 | 1231620.3827 | 2716484.4115 | 1231627.5412
82 | 2716514.9867 | 1231627.5931 | 2716463.7034 | 1231641.8035
83 | 2716514.9867 | 1231627.5931 | 2716520.0275 | 1231646.7101
84 | 2716484.4115 | 1231627.5412 | 2716482.0434 | 1231628.1332
85 | 2716463.7034 | 1231641.8035 | 2716432.5579 | 1231650.4338
86 | 2716520.0275 | 1231646.7101 | 2716520.9727 | 1231650.295 | 2716518.2131 | 1231655.4338 | 2716503.5306 | 1231660.1454
87 | 2716516.4886 | 1231819.8297 | 2716500.3793 | 1231824.0672
88 | 2716516.4886 | 1231819.8297 | 2716515.2858 | 1231812.874
89 | 2716505.3846 | 1231711.2487 | 2716507.2726 | 1231711.9306 | 2716512.9759 | 1231716.6017 | 2716515.2206 | 1231718.2874
90 | 2716515.2837 | 1231812.862 | 2716515.2858 | 1231812.874
91 | 2716440.0949 | 1231607.9457 | 2716436.6446 | 1231618.6846 | 2716437.8999 | 1231629.6178 | 2716452.2516 | 1231635.5814 | 2716482.0434 | 1231628.1332
92 | 2716415.7814 | 1231655.0825 | 2716432.5579 | 1231650.4338
93 | 2716415.7814 | 1231655.0825 | 2716415.7596 | 1231646.8683
94 | 2716415.7814 | 1231655.0825 | 2716416.2315 | 1231669.2247 | 2716416.8991 | 1231692.3372
95 | 2716415.7596 | 1231646.8683 | 2716415.7113 | 1231628.6433
96 | 2716417.08 | 1231698.5978 | 2716416.8991 | 1231692.3372
97 | 2716415.6477 | 1231604.6252 | 2716415.7113 | 1231628.6433
98 | 2716417.08 | 1231698.5978 | 2716419.3451 | 1231721.3935 | 2716420.612 | 1231731.3484 | 2716422.4621 | 1231735.9119
99 | 2716417.08 | 1231698.5978 | 2716412.8551 | 1231698.882 | 2716401.9666 | 1231699.6025
100 | 2716416.1051 | 1231534.5717 | 2716415.928 | 1231547.0892 | 2716415.5396 | 1231563.817 | 2716415.6477 | 1231604.6252
101 | 2716422.4621 | 1231735.9119 | 2716423.0176 | 1231737.2822
102 | 2716377.5907 | 1231698.8099 | 2716377.8525 | 1231698.7856 | 2716387.7701 | 1231697.9235 | 2716393.5363 | 1231700.1603 | 2716401.9666 | 1231699.6025
103 | 2716433.3138 | 1231762.6796 | 2716423.0176 | 1231737.2822
104 | 2716377.5907 | 1231698.8099 | 2716368.3759 | 1231699.6645
105 | 2716433.3138 | 1231762.6796 | 2716437.5707 | 1231773.1801 | 2716439.1628 | 1231777.8445
106 | 2716368.3759 | 1231699.6645 | 2716352.5126 | 1231701.1357
107 | 2716416.1051 | 1231534.5717 | 2716410.0141 | 1231526.4794 | 2716396.7334 | 1231521.5154 | 2716364.4355 | 1231519.4149
108 | 2716442.145 | 1231787.1474 | 2716440.9448 | 1231783.0651 | 2716439.1628 | 1231777.8445
109 | 2716342.4064 | 1231702.073 | 2716352.5126 | 1231701.1357
110 | 2716469.2474 | 1232034.8404 | 2716481.2838 | 1232003.9425
111 | 2716534.0208 | 1232003.5274 | 2716505.3127 | 1231991.9088
112 | 2716459.7059 | 1231976.4275 | 2716456.5118 | 1231983.973 | 2716448.3076 | 1232002.3847
113 | 2716425.134 | 1231988.0061 | 2716421.8356 | 1231984.3164 | 2716420.8505 | 1231983.5631
114 | 2716425.134 | 1231988.0061 | 2716415.6401 | 1232013.8017
115 | 2716420.8505 | 1231983.5631 | 2716420.3129 | 1231983.1634 | 2716417.6763 | 1231978.9418 | 2716416.4538 | 1231977.1609 | 2716414.5633 | 1231975.4559 | 2716413.9959 | 1231974.9161
116 | 2716420.8505 | 1231983.5631 | 2716421.8611 | 1231983.0158 | 2716423.1367 | 1231982.0845 | 2716424.9581 | 1231978.8176 | 2716428.3982 | 1231971.8017 | 2716426.8136 | 1231969.5578 | 2716428.5148 | 1231963.92 | 2716429.2953 | 1231961.5307
117 | 2716415.6401 | 1232013.8017 | 2716412.4051 | 1232022.5915
118 | 2716450.0097 | 1231874.7706 | 2716442.849 | 1231874.8971
119 | 2716436.4012 | 1231931.0151 | 2716444.6142 | 1231930.5311 | 2716450.8539 | 1231903.9657 | 2716451.2725 | 1231889.9517 | 2716450.0097 | 1231874.7706
120 | 2716450.0097 | 1231874.7706 | 2716465.3803 | 1231873.1593 | 2716478.2091 | 1231870.5068
121 | 2716442.849 | 1231874.8971 | 2716438.8711 | 1231863.3545 | 2716437.1874 | 1231856.5966
122 | 2716436.4012 | 1231931.0151 | 2716436.214 | 1231935.9264 | 2716435.4786 | 1231941.3719 | 2716434.7118 | 1231945.7226
123 | 2716434.7118 | 1231945.7226 | 2716434.5411 | 1231946.691 | 2716433.477 | 1231949.5836 | 2716431.3293 | 1231954.4231
124 | 2716469.2474 | 1232034.8404 | 2716483.8455 | 1232041.2132
125 | 2716540.0611 | 1232005.972 | 2716534.0208 | 1232003.5274
126 | 2716443.8034 | 1232012.2547 | 2716444.207 | 1232011.5871 | 2716448.3076 | 1232002.3847
127 | 2716413.9959 | 1231974.9161 | 2716412.0573 | 1231973.0716 | 2716412.0573 | 1231973.0716
128 | 2716431.3293 | 1231954.4231 | 2716431.3293 | 1231954.4231 | 2716430.2473 | 1231958.6164 | 2716429.2953 | 1231961.5307
129 | 2716412.4051 | 1232022.5915 | 2716412.2209 | 1232023.092 | 2716410.4905 | 1232037.2535
130 | 2716434.6605 | 1231840.8877 | 2716434.7841 | 1231846.9504 | 2716437.1874 | 1231856.5966
131 | 2716399.5281 | 1231951.4536 | 2716400.7804 | 1231952.4901 | 2716402.577 | 1231952.8033 | 2716405.662 | 1231952.6969
132 | 2716401.2886 | 1231963.2752 | 2716401.1425 | 1231962.2271 | 2716402.3845 | 1231961.0838 | 2716403.5186 | 1231958.4818 | 2716405.596 | 1231952.9736 | 2716405.662 | 1231952.6969
133 | 2716401.2886 | 1231963.2752 | 2716398.32 | 1231963.2393 | 2716396.4691 | 1231964.1482 | 2716393.6273 | 1231964.604
134 | 2716401.2886 | 1231963.2752 | 2716402.4533 | 1231963.7539 | 2716406.1154 | 1231964.7375 | 2716407.9266 | 1231966.2408 | 2716409.5809 | 1231969.5648 | 2716411.2293 | 1231971.899
135 | 2716527.9331 | 1232060.4594 | 2716532.2967 | 1232062.3644 | 2716535.413 | 1232063.141
136 | 2716527.9331 | 1232060.4594 | 2716519.3788 | 1232056.7251
137 | 2716545.2786 | 1232064.927 | 2716542.9024 | 1232065.0077 | 2716535.413 | 1232063.141
138 | 2716519.3788 | 1232056.7251 | 2716488.0404 | 1232043.0444
139 | 2716554.5296 | 1232064.6131 | 2716545.2786 | 1232064.927
140 | 2716488.0404 | 1232043.0444 | 2716483.8455 | 1232041.2132
141 | 2716443.8034 | 1232012.2547 | 2716434.9458 | 1232026.9067
142 | 2716335.4831 | 1232113.9283 | 2716346.4161 | 1232113.0136
143 | 2716329.0486 | 1231703.3118 | 2716326.8998 | 1231679.5844 | 2716326.4199 | 1231674.3042
144 | 2716326.4199 | 1231674.3042 | 2716333.6251 | 1231673.7562
145 | 2716329.0486 | 1231703.3118 | 2716342.4064 | 1231702.073
146 | 2716333.6251 | 1231673.7562 | 2716341.7672 | 1231673.1369 | 2716348.8994 | 1231667.9057 | 2716350.8214 | 1231661.049 | 2716350.8214 | 1231661.049
147 | 2716387.5072 | 1231797.5636 | 2716366.9684 | 1231801.9761 | 2716357.7363 | 1231773.6509 | 2716357.6009 | 1231772.0581 | 2716368.0186 | 1231766.5354
148 | 2716387.5072 | 1231797.5636 | 2716403.4436 | 1231794.1506 | 2716415.5995 | 1231791.9492
149 | 2716368.0186 | 1231766.5354 | 2716372.3873 | 1231769.7345 | 2716374.7575 | 1231770.5482 | 2716391.0828 | 1231766.6203 | 2716390.129 | 1231763.1099
150 | 2716417.0739 | 1231791.6822 | 2716415.5995 | 1231791.9492
151 | 2716350.8214 | 1231661.049 | 2716350.2295 | 1231653.3647 | 2716347.9623 | 1231648.4739
152 | 2716460.9675 | 1231834.3533 | 2716434.6605 | 1231840.8877
153 | 2716434.6605 | 1231840.8877 | 2716434.5313 | 1231834.7247 | 2716437.6928 | 1231816.8058 | 2716440.0005 | 1231808.0552
154 | 2716417.0739 | 1231791.6822 | 2716416.5476 | 1231787.6132
155 | 2716417.0739 | 1231791.6822 | 2716442.145 | 1231787.1474
156 | 2716497.1333 | 1231824.9211 | 2716500.3793 | 1231824.0672
157 | 2716497.1333 | 1231824.9211 | 2716496.1939 | 1231822.2228
158 | 2716440.0005 | 1231808.0552 | 2716442.0838 | 1231799.5449 | 2716442.145 | 1231787.1474
159 | 2716460.9675 | 1231834.3533 | 2716460.228 | 1231831.5033
160 | 2716347.9172 | 1231648.3766 | 2716347.9623 | 1231648.4739
161 | 2716347.9172 | 1231648.3766 | 2716338.7975 | 1231628.7038
162 | 2716338.6723 | 1231628.4338 | 2716338.7975 | 1231628.7038
163 | 2716338.3127 | 1231627.658 | 2716338.6723 | 1231628.4338
164 | 2716329.3564 | 1231608.3378 | 2716338.3127 | 1231627.658
165 | 2716329.3564 | 1231608.3378 | 2716327.3451 | 1231603.9991
166 | 2716321.9928 | 1231592.4531 | 2716327.3451 | 1231603.9991
167 | 2716364.4355 | 1231519.4149 | 2716363.9677 | 1231523.7271
168 | 2716321.9928 | 1231592.4531 | 2716329.0451 | 1231589.3664
169 | 2716321.9928 | 1231592.4531 | 2716313.8502 | 1231592.7832
170 | 2716313.8502 | 1231592.7832 | 2716294.8222 | 1231593.5547
171 | 2716294.8222 | 1231593.5547 | 2716291.0554 | 1231593.7074
172 | 2716291.0554 | 1231593.7074 | 2716275.6608 | 1231594.3316
173 | 2716411.2293 | 1231971.899 | 2716412.0573 | 1231973.0716
174 | 2716392.0623 | 1231964.0619 | 2716393.6273 | 1231964.604

## bus_geodata
| x | y | coords
0 | 2716298.3798 | 1232195.1861
1 | 2716348.0165 | 1232243.22
2 | 2716302.9035 | 1232173.5823
3 | 2716394.5396 | 1232279.5387
4 | 2716353.4379 | 1232269.3782
5 | 2716313.0242 | 1232253.6887
6 | 2716265.5882 | 1232181.114
7 | 2716314.9303 | 1232151.6417
8 | 2716405.8086 | 1232288.6892
9 | 2716390.5288 | 1232347.3496
10 | 2716312.3956 | 1232253.976
11 | 2716263.9878 | 1232187.234
12 | 2716252.6819 | 1232185.7577
13 | 2716382.4064 | 1232115.1365
14 | 2716452.7278 | 1232332.8754
15 | 2716390.0781 | 1232359.1349
16 | 2716371.5347 | 1232110.9122
17 | 2716383.775 | 1232114.8742
18 | 2716400.7485 | 1232395.1361
19 | 2716365.1606 | 1232111.4455
20 | 2716391.4962 | 1232110.8666
21 | 2716407.791 | 1232192.9813
22 | 2716429.3134 | 1232226.1284
23 | 2716450.6559 | 1232249.1065
24 | 2716457.8099 | 1232256.8087
25 | 2716410.9148 | 1232092.8326
26 | 2716342.9454 | 1232003.5514
27 | 2716424.0035 | 1232109.6182
28 | 2716422.9685 | 1232065.5645
29 | 2716408.673 | 1232052.1286
30 | 2716338.4271 | 1231960.5594
31 | 2716358.525 | 1232112.0006
32 | 2716431.6249 | 1232038.9242
33 | 2716408.7089 | 1232051.8343
34 | 2716504.5057 | 1232115.2615
35 | 2716495.8802 | 1232110.8675
36 | 2716530.3608 | 1232124.1463
37 | 2716469.9562 | 1232097.6616
38 | 2716556.3123 | 1232125.2959
39 | 2716597.4273 | 1231992.6974
40 | 2716584.204 | 1231991.4836
41 | 2716601.4865 | 1231979.8463
42 | 2716581.2693 | 1231989.9052
43 | 2716608.1037 | 1231967.1759
44 | 2716573.6789 | 1231985.8228
45 | 2716612.4823 | 1231960.508
46 | 2716566.6335 | 1231982.7783
47 | 2716613.4805 | 1231958.9878
48 | 2716544.9008 | 1231974.4326
49 | 2716538.6294 | 1231964.5376
50 | 2716531.6747 | 1231953.1326
51 | 2716477.9022 | 1231966.2336
52 | 2716520.2079 | 1231936.3058
53 | 2716521.7599 | 1231858.875
54 | 2716506.4188 | 1231863.5526
55 | 2716626.6372 | 1231879.5588
56 | 2716519.127 | 1231839.3727
57 | 2716523.9074 | 1231733.1734
58 | 2716524.642 | 1231723.5246
59 | 2716522.6644 | 1231749.565
60 | 2716545.7923 | 1231765.9616
61 | 2716542.6103 | 1231765.5989
62 | 2716520.5212 | 1231787.2497
63 | 2716554.702 | 1231708.3574
64 | 2716540.7407 | 1231689.5701
65 | 2716627.0075 | 1231895.0338
66 | 2716522.4748 | 1231752.0749
67 | 2716513.3674 | 1231792.4247
68 | 2716488.6056 | 1231985.1471
69 | 2716459.8448 | 1231976.0993
70 | 2716515.4227 | 1231928.9405
71 | 2716489.1558 | 1231868.2434
72 | 2716513.0449 | 1231620.3827
73 | 2716514.9867 | 1231627.5931
74 | 2716484.4115 | 1231627.5412
75 | 2716463.7034 | 1231641.8035
76 | 2716520.0275 | 1231646.7101
77 | 2716516.4886 | 1231819.8297
78 | 2716515.2206 | 1231718.2874
79 | 2716481.3023 | 1231798.0426
80 | 2716515.2837 | 1231812.862
81 | 2716482.0434 | 1231628.1332
82 | 2716440.0949 | 1231607.9457
83 | 2716432.5579 | 1231650.4338
84 | 2716503.5306 | 1231660.1454
85 | 2716505.3846 | 1231711.2487
86 | 2716415.7814 | 1231655.0825
87 | 2716415.7596 | 1231646.8683
88 | 2716416.8991 | 1231692.3372
89 | 2716415.7113 | 1231628.6433
90 | 2716417.08 | 1231698.5978
91 | 2716415.6477 | 1231604.6252
92 | 2716422.4621 | 1231735.9119
93 | 2716401.9666 | 1231699.6025
94 | 2716423.0176 | 1231737.2822
95 | 2716377.5907 | 1231698.8099
96 | 2716433.3138 | 1231762.6796
97 | 2716368.3759 | 1231699.6645
98 | 2716416.1051 | 1231534.5717
99 | 2716439.1628 | 1231777.8445
100 | 2716352.5126 | 1231701.1357
101 | 2716481.2838 | 1232003.9425
102 | 2716505.3127 | 1231991.9088
103 | 2716459.7059 | 1231976.4275
104 | 2716425.134 | 1231988.0061
105 | 2716420.8505 | 1231983.5631
106 | 2716415.6401 | 1232013.8017
107 | 2716450.0097 | 1231874.7706
108 | 2716442.849 | 1231874.8971
109 | 2716436.4012 | 1231931.0151
110 | 2716478.2091 | 1231870.5068
111 | 2716434.7118 | 1231945.7226
112 | 2716469.2474 | 1232034.8404
113 | 2716534.0208 | 1232003.5274
114 | 2716448.3076 | 1232002.3847
115 | 2716413.9959 | 1231974.9161
116 | 2716429.2953 | 1231961.5307
117 | 2716412.4051 | 1232022.5915
118 | 2716437.1874 | 1231856.5966
119 | 2716405.662 | 1231952.6969
120 | 2716399.5281 | 1231951.4536
121 | 2716401.2886 | 1231963.2752
122 | 2716431.3293 | 1231954.4231
123 | 2716527.9331 | 1232060.4594
124 | 2716535.413 | 1232063.141
125 | 2716519.3788 | 1232056.7251
126 | 2716545.2786 | 1232064.927
127 | 2716488.0404 | 1232043.0444
128 | 2716554.5296 | 1232064.6131
129 | 2716483.8455 | 1232041.2132
130 | 2716567.803 | 1232123.4171
131 | 2716540.0611 | 1232005.972
132 | 2716443.8034 | 1232012.2547
133 | 2716434.9458 | 1232026.9067
134 | 2716410.4905 | 1232037.2535
135 | 2716346.4161 | 1232113.0136
136 | 2716326.4199 | 1231674.3042
137 | 2716329.0486 | 1231703.3118
138 | 2716333.6251 | 1231673.7562
139 | 2716387.5072 | 1231797.5636
140 | 2716368.0186 | 1231766.5354
141 | 2716415.5995 | 1231791.9492
142 | 2716390.129 | 1231763.1099
143 | 2716342.4064 | 1231702.073
144 | 2716350.8214 | 1231661.049
145 | 2716434.6605 | 1231840.8877
146 | 2716417.0739 | 1231791.6822
147 | 2716515.2858 | 1231812.874
148 | 2716500.3793 | 1231824.0672
149 | 2716497.1333 | 1231824.9211
150 | 2716440.0005 | 1231808.0552
151 | 2716442.145 | 1231787.1474
152 | 2716496.1939 | 1231822.2228
153 | 2716460.9675 | 1231834.3533
154 | 2716460.228 | 1231831.5033
155 | 2716416.5476 | 1231787.6132
156 | 2716347.9623 | 1231648.4739
157 | 2716347.9172 | 1231648.3766
158 | 2716338.7975 | 1231628.7038
159 | 2716338.6723 | 1231628.4338
160 | 2716338.3127 | 1231627.658
161 | 2716329.3564 | 1231608.3378
162 | 2716327.3451 | 1231603.9991
163 | 2716364.4355 | 1231519.4149
164 | 2716363.9677 | 1231523.7271
165 | 2716321.9928 | 1231592.4531
166 | 2716329.0451 | 1231589.3664
167 | 2716313.8502 | 1231592.7832
168 | 2716294.8222 | 1231593.5547
169 | 2716291.0554 | 1231593.7074
170 | 2716275.6608 | 1231594.3316
171 | 2716335.4831 | 1232113.9283
172 | 2716412.0573 | 1231973.0716
173 | 2716411.2293 | 1231971.899
174 | 2716393.6273 | 1231964.604
175 | 2716392.0623 | 1231964.0619
176 | 2716442.849 | 1231874.8971

## line_std_types
| c_nf_per_km | r_ohm_per_km | x_ohm_per_km | max_i_ka | type | q_mm2 | alpha | voltage_rating
NAYY 4x50 SE | 210 | 0.642 | 0.083 | 0.142 | cs | 50 | 0.00403 | LV
NAYY 4x120 SE | 264 | 0.225 | 0.08 | 0.242 | cs | 120 | 0.00403 | LV
NAYY 4x150 SE | 261 | 0.208 | 0.08 | 0.27 | cs | 150 | 0.00403 | LV
NA2XS2Y 1x95 RM/25 12/20 kV | 216 | 0.313 | 0.132 | 0.252 | cs | 95 | 0.00403 | MV
NA2XS2Y 1x185 RM/25 12/20 kV | 273 | 0.161 | 0.117 | 0.362 | cs | 185 | 0.00403 | MV
NA2XS2Y 1x240 RM/25 12/20 kV | 304 | 0.122 | 0.112 | 0.421 | cs | 240 | 0.00403 | MV
NA2XS2Y 1x95 RM/25 6/10 kV | 315 | 0.313 | 0.123 | 0.249 | cs | 95 | 0.00403 | MV
NA2XS2Y 1x185 RM/25 6/10 kV | 406 | 0.161 | 0.11 | 0.358 | cs | 185 | 0.00403 | MV
NA2XS2Y 1x240 RM/25 6/10 kV | 456 | 0.122 | 0.105 | 0.416 | cs | 240 | 0.00403 | MV
NA2XS2Y 1x150 RM/25 12/20 kV | 250 | 0.206 | 0.116 | 0.319 | cs | 150 | 0.00403 | MV
NA2XS2Y 1x120 RM/25 12/20 kV | 230 | 0.253 | 0.119 | 0.283 | cs | 120 | 0.00403 | MV
NA2XS2Y 1x70 RM/25 12/20 kV | 190 | 0.443 | 0.132 | 0.22 | cs | 70 | 0.00403 | MV
NA2XS2Y 1x150 RM/25 6/10 kV | 360 | 0.206 | 0.11 | 0.315 | cs | 150 | 0.00403 | MV
NA2XS2Y 1x120 RM/25 6/10 kV | 340 | 0.253 | 0.113 | 0.28 | cs | 120 | 0.00403 | MV
NA2XS2Y 1x70 RM/25 6/10 kV | 280 | 0.443 | 0.123 | 0.217 | cs | 70 | 0.00403 | MV
N2XS(FL)2Y 1x120 RM/35 64/110 kV | 112 | 0.153 | 0.166 | 0.366 | cs | 120 | 0.00393 | HV
N2XS(FL)2Y 1x185 RM/35 64/110 kV | 125 | 0.099 | 0.156 | 0.457 | cs | 185 | 0.00393 | HV
N2XS(FL)2Y 1x240 RM/35 64/110 kV | 135 | 0.075 | 0.149 | 0.526 | cs | 240 | 0.00393 | HV
N2XS(FL)2Y 1x300 RM/35 64/110 kV | 144 | 0.06 | 0.144 | 0.588 | cs | 300 | 0.00393 | HV
15-AL1/3-ST1A 0.4 | 11 | 1.8769 | 0.35 | 0.105 | ol | 16 | 0.00403 | LV
24-AL1/4-ST1A 0.4 | 11.25 | 1.2012 | 0.335 | 0.14 | ol | 24 | 0.00403 | LV
48-AL1/8-ST1A 0.4 | 12.2 | 0.5939 | 0.3 | 0.21 | ol | 48 | 0.00403 | LV
94-AL1/15-ST1A 0.4 | 13.2 | 0.306 | 0.29 | 0.35 | ol | 94 | 0.00403 | LV
34-AL1/6-ST1A 10.0 | 9.7 | 0.8342 | 0.36 | 0.17 | ol | 34 | 0.00403 | MV
48-AL1/8-ST1A 10.0 | 10.1 | 0.5939 | 0.35 | 0.21 | ol | 48 | 0.00403 | MV
70-AL1/11-ST1A 10.0 | 10.4 | 0.4132 | 0.339 | 0.29 | ol | 70 | 0.00403 | MV
94-AL1/15-ST1A 10.0 | 10.75 | 0.306 | 0.33 | 0.35 | ol | 94 | 0.00403 | MV
122-AL1/20-ST1A 10.0 | 11.1 | 0.2376 | 0.323 | 0.41 | ol | 122 | 0.00403 | MV
149-AL1/24-ST1A 10.0 | 11.25 | 0.194 | 0.315 | 0.47 | ol | 149 | 0.00403 | MV
34-AL1/6-ST1A 20.0 | 9.15 | 0.8342 | 0.382 | 0.17 | ol | 34 | 0.00403 | MV
48-AL1/8-ST1A 20.0 | 9.5 | 0.5939 | 0.372 | 0.21 | ol | 48 | 0.00403 | MV
70-AL1/11-ST1A 20.0 | 9.7 | 0.4132 | 0.36 | 0.29 | ol | 70 | 0.00403 | MV
94-AL1/15-ST1A 20.0 | 10 | 0.306 | 0.35 | 0.35 | ol | 94 | 0.00403 | MV
122-AL1/20-ST1A 20.0 | 10.3 | 0.2376 | 0.344 | 0.41 | ol | 122 | 0.00403 | MV
149-AL1/24-ST1A 20.0 | 10.5 | 0.194 | 0.337 | 0.47 | ol | 149 | 0.00403 | MV
184-AL1/30-ST1A 20.0 | 10.75 | 0.1571 | 0.33 | 0.535 | ol | 184 | 0.00403 | MV
243-AL1/39-ST1A 20.0 | 11 | 0.1188 | 0.32 | 0.645 | ol | 243 | 0.00403 | MV
48-AL1/8-ST1A 110.0 | 8 | 0.5939 | 0.46 | 0.21 | ol | 48 | 0.00403 | HV
70-AL1/11-ST1A 110.0 | 8.4 | 0.4132 | 0.45 | 0.29 | ol | 70 | 0.00403 | HV
94-AL1/15-ST1A 110.0 | 8.65 | 0.306 | 0.44 | 0.35 | ol | 94 | 0.00403 | HV
122-AL1/20-ST1A 110.0 | 8.5 | 0.2376 | 0.43 | 0.41 | ol | 122 | 0.00403 | HV
149-AL1/24-ST1A 110.0 | 8.75 | 0.194 | 0.41 | 0.47 | ol | 149 | 0.00403 | HV
184-AL1/30-ST1A 110.0 | 8.8 | 0.1571 | 0.4 | 0.535 | ol | 184 | 0.00403 | HV
243-AL1/39-ST1A 110.0 | 9 | 0.1188 | 0.39 | 0.645 | ol | 243 | 0.00403 | HV
305-AL1/39-ST1A 110.0 | 9.2 | 0.0949 | 0.38 | 0.74 | ol | 305 | 0.00403 | HV
490-AL1/64-ST1A 110.0 | 9.75 | 0.059 | 0.37 | 0.96 | ol | 490 | 0.00403 | HV
679-AL1/86-ST1A 110.0 | 9.95 | 0.042 | 0.36 | 1.15 | ol | 679 | 0.00403 | HV
490-AL1/64-ST1A 220.0 | 10 | 0.059 | 0.285 | 0.96 | ol | 490 | 0.00403 | HV
679-AL1/86-ST1A 220.0 | 11.7 | 0.042 | 0.275 | 1.15 | ol | 679 | 0.00403 | HV
490-AL1/64-ST1A 380.0 | 11 | 0.059 | 0.253 | 0.96 | ol | 490 | 0.00403 | HV
679-AL1/86-ST1A 380.0 | 14.6 | 0.042 | 0.25 | 1.15 | ol | 679 | 0.00403 | HV

## trafo_std_types
| i0_percent | pfe_kw | vkr_percent | sn_mva | vn_lv_kv | vn_hv_kv | vk_percent | shift_degree | vector_group | tap_side | tap_neutral | tap_min | tap_max | tap_step_degree | tap_step_percent | tap_phase_shifter
160 MVA 380/110 kV | 0.06 | 60 | 0.25 | 160 | 110 | 380 | 12.2 | 0 | Yy0 | hv | 0 | -9 | 9 | 0 | 1.5 | FALSE
100 MVA 220/110 kV | 0.06 | 55 | 0.26 | 100 | 110 | 220 | 12 | 0 | Yy0 | hv | 0 | -9 | 9 | 0 | 1.5 | FALSE
63 MVA 110/20 kV | 0.04 | 22 | 0.32 | 63 | 20 | 110 | 18 | 150 | YNd5 | hv | 0 | -9 | 9 | 0 | 1.5 | FALSE
40 MVA 110/20 kV | 0.05 | 18 | 0.34 | 40 | 20 | 110 | 16.2 | 150 | YNd5 | hv | 0 | -9 | 9 | 0 | 1.5 | FALSE
25 MVA 110/20 kV | 0.07 | 14 | 0.41 | 25 | 20 | 110 | 12 | 150 | YNd5 | hv | 0 | -9 | 9 | 0 | 1.5 | FALSE
63 MVA 110/10 kV | 0.04 | 22 | 0.32 | 63 | 10 | 110 | 18 | 150 | YNd5 | hv | 0 | -9 | 9 | 0 | 1.5 | FALSE
40 MVA 110/10 kV | 0.05 | 18 | 0.34 | 40 | 10 | 110 | 16.2 | 150 | YNd5 | hv | 0 | -9 | 9 | 0 | 1.5 | FALSE
25 MVA 110/10 kV | 0.07 | 14 | 0.41 | 25 | 10 | 110 | 12 | 150 | YNd5 | hv | 0 | -9 | 9 | 0 | 1.5 | FALSE
0.25 MVA 20/0.4 kV | 0.32 | 0.8 | 1.44 | 0.25 | 0.4 | 20 | 6 | 150 | Yzn5 | hv | 0 | -2 | 2 | 0 | 2.5 | FALSE
0.4 MVA 20/0.4 kV | 0.3375 | 1.35 | 1.425 | 0.4 | 0.4 | 20 | 6 | 150 | Dyn5 | hv | 0 | -2 | 2 | 0 | 2.5 | FALSE
0.63 MVA 20/0.4 kV | 0.2619 | 1.65 | 1.206 | 0.63 | 0.4 | 20 | 6 | 150 | Dyn5 | hv | 0 | -2 | 2 | 0 | 2.5 | FALSE
0.25 MVA 10/0.4 kV | 0.24 | 0.6 | 1.2 | 0.25 | 0.4 | 10 | 4 | 150 | Dyn5 | hv | 0 | -2 | 2 | 0 | 2.5 | FALSE
0.4 MVA 10/0.4 kV | 0.2375 | 0.95 | 1.325 | 0.4 | 0.4 | 10 | 4 | 150 | Dyn5 | hv | 0 | -2 | 2 | 0 | 2.5 | FALSE
0.63 MVA 10/0.4 kV | 0.1873 | 1.18 | 1.0794 | 0.63 | 0.4 | 10 | 4 | 150 | Dyn5 | hv | 0 | -2 | 2 | 0 | 2.5 | FALSE

## trafo3w_std_types
| sn_hv_mva | sn_mv_mva | sn_lv_mva | vn_hv_kv | vn_mv_kv | vn_lv_kv | vk_hv_percent | vk_mv_percent | vk_lv_percent | vkr_hv_percent | vkr_mv_percent | vkr_lv_percent | pfe_kw | i0_percent | shift_mv_degree | shift_lv_degree | vector_group | tap_side | tap_neutral | tap_min | tap_max | tap_step_percent
63/25/38 MVA 110/20/10 kV | 63 | 25 | 38 | 110 | 20 | 10 | 10.4 | 10.4 | 10.4 | 0.28 | 0.32 | 0.35 | 35 | 0.89 | 0 | 0 | YN0yn0yn0 | hv | 0 | -10 | 10 | 1.2
63/25/38 MVA 110/10/10 kV | 63 | 25 | 38 | 110 | 10 | 10 | 10.4 | 10.4 | 10.4 | 0.28 | 0.32 | 0.35 | 35 | 0.89 | 0 | 0 | YN0yn0yn0 | hv | 0 | -10 | 10 | 1.2

## fuse_std_types
| fuse_type | i_rated_a | t_avg | t_min | t_total | x_avg | x_min | x_total
HV 100A | HV 100A | 100 | 0 | [10.0, 3.64, 0.854, 0.281, 0.1, 0.0531, 0.022, 0.01] | [10.0, 4.267, 1.21, 0.403, 0.1, 0.058, 0.022, 0.01] | 0 | [300.0, 350.0, 450.0, 550.0, 700.0, 850.0, 1200.0, 1752.0] | [600.0, 700.0, 900.0, 1150.0, 1665.0, 2000.0, 3000.0, 4313.0]
HV 10A | HV 10A | 10 | 0 | [10.0, 1675.0, 0.344, 0.156, 0.1, 0.0417, 0.0171, 0.01] | [10.0, 1.3, 0.3, 0.155, 0.1, 0.0555, 0.023, 0.01] | 0 | [30.0, 32.0, 35.0, 37.0, 39.0, 50.0, 70.0, 88.0] | [60.0, 70.0, 80.0, 87.0, 94.0, 110.0, 150.0, 216.0]
HV 125A | HV 125A | 125 | 0 | [10.0, 1.82, 0.344, 0.1, 0.0467, 0.0269, 0.01] | [10.0, 2.478, 0.426, 0.1, 0.0427, 0.0211, 0.01] | 0 | [375.0, 500.0, 700.0, 925.0, 1200.0, 1500.0, 2341.0] | [750.0, 1000.0, 1500.0, 2200.0, 3000.0, 4000.0, 5765.0]
HV 160A | HV 160A | 160 | 0 | [10.0, 4.15, 1.03, 0.198, 0.1, 0.051, 0.0172, 0.01] | [10.0, 2.3, 0.734, 0.274, 0.1, 0.046, 0.0177, 0.01] | 0 | [480.0, 550.0, 700.0, 1000.0, 1260.0, 1600.0, 2500.0, 3227.0] | [960.0, 1300.0, 1700.0, 2200.0, 2996.0, 4000.0, 6000.0, 7946.0]
HV 16A | HV 16A | 16 | 0 | [10.0, 0.352, 0.164, 0.1, 0.0649, 0.0342, 0.01] | [10.0, 2.34, 0.722, 0.181, 0.1, 0.055, 0.0296, 0.01] | 0 | [48.0, 60.0, 65.0, 71.0, 80.0, 100.0, 162.0] | [96.0, 110.0, 125.0, 150.0, 168.0, 200.0, 250.0, 398.0]
HV 200A | HV 200A | 200 | 0 | [10.0, 4.267, 1.21, 0.403, 0.1, 0.058, 0.022, 0.01] | [10.0, 3.73, 1.654, 0.328, 0.1, 0.0531, 0.019, 0.01] | 0 | [600.0, 700.0, 900.0, 1150.0, 1665.0, 2000.0, 3000.0, 4313.0] | [1200.0, 1500.0, 1800.0, 2700.0, 3960.0, 5000.0, 7500.0, 10620.0]
HV 20A | HV 20A | 20 | 0 | [10.0, 1.3, 0.3, 0.155, 0.1, 0.0555, 0.023, 0.01] | [10.0, 1.3, 0.161, 0.1, 0.0611, 0.0399, 0.0141, 0.01] | 0 | [60.0, 70.0, 80.0, 87.0, 94.0, 110.0, 150.0, 216.0] | [120.0, 150.0, 200.0, 223.0, 260.0, 300.0, 450.0, 532.0]
HV 25A | HV 25A | 25 | 0 | [10.0, 2.512, 0.833, 0.299, 0.1, 0.0372, 0.0223, 0.01] | [10.0, 3.125, 0.597, 0.198, 0.1, 0.0378, 0.022, 0.01] | 0 | [75.0, 82.0, 90.0, 100.0, 124.0, 170.0, 200.0, 289.0] | [150.0, 170.0, 210.0, 250.0, 294.0, 400.0, 500.0, 711.0]
HV 31.5A | HV 31.5A | 31.5 | 0 | [10.0, 2.34, 0.722, 0.181, 0.1, 0.055, 0.0296, 0.01] | [10.0, 2.84, 0.368, 0.164, 0.1, 0.0621, 0.0378, 0.0195, 0.01] | 0 | [95.0, 110.0, 125.0, 150.0, 165.0, 200.0, 250.0, 390.0] | [189.0, 220.0, 300.0, 350.0, 393.0, 450.0, 530.0, 700.0, 960.0]
HV 40A | HV 40A | 40 | 0 | [10.0, 1.3, 0.161, 0.1, 0.0611, 0.0399, 0.0141, 0.01] | [10.0, 2.05, 0.369, 0.198, 0.1, 0.051, 0.0298, 0.01] | 0 | [120.0, 150.0, 200.0, 223.0, 260.0, 300.0, 450.0, 532.0] | [240.0, 300.0, 400.0, 450.0, 530.0, 650.0, 800.0, 1311.0]
HV 50A | HV 50A | 50 | 0 | [10.0, 3.215, 0.597, 0.198, 0.1, 0.0378, 0.022, 0.01] | [10.0, 3.64, 0.854, 0.281, 0.1, 0.0531, 0.022, 0.01] | 0 | [150.0, 170.0, 210.0, 250.0, 294.0, 400.0, 500.0, 711.0] | [300.0, 350.0, 450.0, 550.0, 700.0, 850.0, 1200.0, 1752.0]
HV 6.3A | HV 6.3A | 6.3 | 0 | [10.0, 1.39, 0.344, 0.168, 0.1, 0.056, 0.0263, 0.01] | [10.0, 1.711, 0.516, 0.198, 0.1, 0.0634, 0.0303, 0.01] | 0 | [19.0, 19.5, 20.4, 20.8, 22.0, 25.0, 32.0, 48.0] | [38.0, 40.0, 43.0, 48.0, 53.0, 60.0, 75.0, 118.0]
HV 63A | HV 63A | 63 | 0 | [10.0, 2.84, 0.368, 0.164, 0.1, 0.0621, 0.0378, 0.0195, 0.01] | [10.0, 1.82, 0.344, 0.1, 0.0467, 0.0269, 0.01] | 0 | [189.0, 220.0, 300.0, 350.0, 393.0, 450.0, 530.0, 700.0, 961.0] | [378.0, 500.0, 700.0, 934.0, 1200.0, 1500.0, 2366.0]
HV 80A | HV 80A | 80 | 0 | [10.0, 2.05, 0.369, 0.198, 0.1, 0.051, 0.0298, 0.01] | [10.0, 4.15, 1.03, 0.198, 0.1, 0.051, 0.0172, 0.01] | 0 | [240.0, 300.0, 400.0, 450.0, 530.0, 650.0, 800.0, 1311.0] | [480.0, 550.0, 700.0, 1000.0, 1260.0, 1600.0, 2500.0, 3227.0]
Siemens NH-1-100 | Siemens NH-1-100 | 100 | [5400.0, 2000.0, 400.0, 20.0, 1.0, 0.2, 0.012, 0.004] | 0 | 0 | [150.0, 190.0, 250.0, 430.0, 900.0, 1250.0, 2700.0, 3600.0] | 0 | 0
Siemens NH-1-125 | Siemens NH-1-125 | 125 | [4800.0, 120.0, 7.0, 0.1, 0.004] | 0 | 0 | [180.0, 400.0, 740.0, 2000.0, 4250.0] | 0 | 0
Siemens NH-1-16 | Siemens NH-1-16 | 16 | [4000.0, 400.0, 2.0, 0.1, 0.04, 0.01] | 0 | 0 | [26.0, 35.0, 75.0, 150.0, 200.0, 300.0] | 0 | 0
Siemens NH-1-160 | Siemens NH-1-160 | 160 | [4800.0, 120.0, 7.0, 0.1, 0.004] | 0 | 0 | [210.0, 500.0, 900.0, 2300.0, 5000.0] | 0 | 0
Siemens NH-1-25 | Siemens NH-1-25 | 25 | [4000.0, 1000.0, 10.0, 0.2, 0.02, 0.01] | 0 | 0 | [40.0, 50.0, 100.0, 210.0, 400.0, 500.0] | 0 | 0
Siemens NH-1-50 | Siemens NH-1-50 | 50 | [4000.0, 40.0, 4.0, 1.0, 0.02, 0.01] | 0 | 0 | [86.0, 200.0, 300.0, 400.0, 1000.0, 1280.0] | 0 | 0
Siemens NH-1-63 | Siemens NH-1-63 | 63 | [4000.0, 100.0, 10.0, 2.0, 0.04, 0.01] | 0 | 0 | [100.0, 200.0, 300.0, 400.0, 1000.0, 1500.0] | 0 | 0
Siemens NH-1-80 | Siemens NH-1-80 | 80 | [4800.0, 120.0, 7.0, 0.1, 0.01] | 0 | 0 | [150.58, 250.0, 450.0, 1150.0, 2470.0] | 0 | 0
Siemens NH-2-1000 | Siemens NH-2-1000 | 1000 | [4800.0, 120.0, 7.0, 0.1, 0.004] | 0 | 0 | [1900.0, 3500.0, 8400.0, 24000.0, 52000.0] | 0 | 0
Siemens NH-2-200 | Siemens NH-2-200 | 200 | [4800.0, 120.0, 7.0, 0.1, 0.004] | 0 | 0 | [280.0, 650.0, 1200.0, 3000.0, 7000.0] | 0 | 0
Siemens NH-2-224 | Siemens NH-2-224 | 224 | [4800.0, 120.0, 7.0, 0.2, 0.04, 0.004] | 0 | 0 | [400.0, 750.0, 1453.0, 3025.0, 4315.0, 7600.0] | 0 | 0
Siemens NH-2-250 | Siemens NH-2-250 | 250 | [4800.0, 120.0, 7.0, 0.1, 0.004] | 0 | 0 | [450.0, 800.0, 1650.0, 4000.0, 8500.0] | 0 | 0
Siemens NH-2-315 | Siemens NH-2-315 | 315 | [4800.0, 120.0, 7.0, 0.1, 0.004] | 0 | 0 | [550.0, 920.0, 1900.0, 5000.0, 11000.0] | 0 | 0
Siemens NH-2-355 | Siemens NH-2-355 | 355 | [4800.0, 120.0, 6.0, 0.1, 0.004] | 0 | 0 | [650.0, 1116.27, 2350.0, 5840.0, 12790.0] | 0 | 0
Siemens NH-2-400 | Siemens NH-2-400 | 400 | [4800.0, 120.0, 7.0, 0.1, 0.004] | 0 | 0 | [720.0, 1350.0, 2800.0, 6500.0, 15000.0] | 0 | 0
Siemens NH-2-425 | Siemens NH-2-425 | 425 | [4800.0, 120.0, 7.0, 0.1, 0.004] | 0 | 0 | [850.0, 1500.0, 3050.0, 7500.0, 16500.0] | 0 | 0
Siemens NH-2-630 | Siemens NH-2-630 | 630 | [4800.0, 120.0, 7.0, 0.1, 0.004] | 0 | 0 | [1200.0, 2000.0, 4800.0, 12000.0, 26000.0] | 0 | 0

## dtypes
| element | column | dtype
0 | bus | name | object
1 | bus | vn_kv | float64
2 | bus | type | object
3 | bus | zone | object
4 | bus | in_service | bool
5 | load | name | object
6 | load | bus | uint32
7 | load | p_mw | float64
8 | load | q_mvar | float64
9 | load | const_z_percent | float64
10 | load | const_i_percent | float64
11 | load | sn_mva | float64
12 | load | scaling | float64
13 | load | in_service | bool
14 | load | type | object
15 | ext_grid | name | object
16 | ext_grid | bus | uint32
17 | ext_grid | vm_pu | float64
18 | ext_grid | va_degree | float64
19 | ext_grid | slack_weight | float64
20 | ext_grid | in_service | bool
21 | line | name | object
22 | line | std_type | object
23 | line | from_bus | uint32
24 | line | to_bus | uint32
25 | line | length_km | float64
26 | line | r_ohm_per_km | float64
27 | line | x_ohm_per_km | float64
28 | line | c_nf_per_km | float64
29 | line | g_us_per_km | float64
30 | line | max_i_ka | float64
31 | line | df | float64
32 | line | parallel | uint32
33 | line | type | object
34 | line | in_service | bool
35 | trafo | name | object
36 | trafo | std_type | object
37 | trafo | hv_bus | uint32
38 | trafo | lv_bus | uint32
39 | trafo | sn_mva | float64
40 | trafo | vn_hv_kv | float64
41 | trafo | vn_lv_kv | float64
42 | trafo | vk_percent | float64
43 | trafo | vkr_percent | float64
44 | trafo | pfe_kw | float64
45 | trafo | i0_percent | float64
46 | trafo | shift_degree | float64
47 | trafo | tap_side | object
48 | trafo | tap_neutral | int32
49 | trafo | tap_min | int32
50 | trafo | tap_max | int32
51 | trafo | tap_step_percent | float64
52 | trafo | tap_step_degree | float64
53 | trafo | tap_pos | int32
54 | trafo | tap_phase_shifter | bool
55 | trafo | parallel | uint32
56 | trafo | df | float64
57 | trafo | in_service | bool
58 | line_geodata | coords | object
59 | bus_geodata | x | float64
60 | bus_geodata | y | float64
61 | bus_geodata | coords | object

## parameters
| version | format_version | converged | OPF_converged | name | f_hz | sn_mva
0 | 2.14.6 | 2.14.0 | FALSE | FALSE |  | 50 | 1