## bus
| name | vn_kv | type | zone | in_service
0 | bus_LV_3339-13_1_3_node_27 | 0.4 | n |  | TRUE
1 | bus_LV_3339-13_1_3_node_28 | 0.4 | n |  | TRUE
2 | bus_LV_3339-13_1_3_node_29 | 0.4 | n |  | TRUE
3 | bus_LV_3339-13_1_3_node_31 | 0.4 | n |  | TRUE
4 | bus_LV_3339-13_1_3_node_30 | 0.4 | n |  | TRUE
5 | bus_LV_3339-13_1_3_node_171 | 0.4 | n |  | TRUE
6 | bus_LV_3339-13_1_3_node_32 | 0.4 | n |  | TRUE
7 | bus_LV_3339-13_1_3_node_33 | 0.4 | n |  | TRUE
8 | bus_LV_3339-13_1_3_node_35 | 0.4 | n |  | TRUE
9 | bus_LV_3339-13_1_3_node_37 | 0.4 | n |  | TRUE
10 | bus_LV_3339-13_1_3_node_36 | 0.4 | n |  | TRUE
11 | bus_LV_3339-13_1_3_node_138 | 0.4 | n |  | TRUE
12 | bus_LV_3339-13_1_3_node_40 | 0.4 | n |  | TRUE
13 | bus_LV_3339-13_1_3_node_41 | 0.4 | n |  | TRUE
14 | bus_LV_3339-13_1_3_node_42 | 0.4 | n |  | TRUE
15 | bus_LV_3339-13_1_3_node_43 | 0.4 | n |  | TRUE
16 | bus_LV_3339-13_1_3_node_53 | 0.4 | n |  | TRUE
17 | bus_LV_3339-13_1_3_node_54 | 0.4 | n |  | TRUE
18 | bus_LV_3339-13_1_3_node_55 | 0.4 | n |  | TRUE
19 | bus_LV_3339-13_1_3_node_56 | 0.4 | n |  | TRUE
20 | bus_LV_3339-13_1_3_node_57 | 0.4 | n |  | TRUE
21 | bus_LV_3339-13_1_3_node_70 | 0.4 | n |  | TRUE
22 | bus_LV_3339-13_1_3_node_113 | 0.4 | n |  | TRUE
23 | bus_LV_3339-13_1_3_node_62 | 0.4 | n |  | TRUE
24 | bus_LV_3339-13_1_3_node_111 | 0.4 | n |  | TRUE
25 | bus_LV_3339-13_1_3_node_69 | 0.4 | n |  | TRUE
26 | bus_LV_3339-13_1_3_node_108 | 0.4 | n |  | TRUE
27 | bus_LV_3339-13_1_3_node_101 | 0.4 | n |  | TRUE
28 | bus_LV_3339-13_1_3_node_82 | 0.4 | n |  | TRUE
29 | bus_LV_3339-13_1_3_node_109 | 0.4 | n |  | TRUE
30 | bus_LV_3339-13_1_3_node_77 | 0.4 | n |  | TRUE
31 | bus_LV_3339-13_1_3_node_78 | 0.4 | n |  | TRUE
32 | bus_LV_3339-13_1_3_node_79 | 0.4 | n |  | TRUE
33 | bus_LV_3339-13_1_3_node_80 | 0.4 | n |  | TRUE
34 | bus_LV_3339-13_1_3_node_81 | 0.4 | n |  | TRUE
35 | bus_LV_3339-13_1_3_node_83 | 0.4 | n |  | TRUE
36 | bus_LV_3339-13_1_3_node_100 | 0.4 | n |  | TRUE
37 | bus_LV_3339-13_1_3_node_102 | 0.4 | n |  | TRUE
38 | bus_LV_3339-13_1_3_node_103 | 0.4 | n |  | TRUE
39 | bus_LV_3339-13_1_3_node_104 | 0.4 | n |  | TRUE
40 | bus_LV_3339-13_1_3_node_105 | 0.4 | n |  | TRUE
41 | bus_LV_3339-13_1_3_node_264 | 0.4 | n |  | TRUE
42 | bus_LV_3339-13_1_3_node_262 | 0.4 | n |  | TRUE
43 | bus_LV_3339-13_1_3_node_115 | 0.4 | n |  | TRUE
44 | bus_LV_3339-13_1_3_node_106 | 0.4 | n |  | TRUE
45 | bus_LV_3339-13_1_3_node_107 | 0.4 | n |  | TRUE
46 | bus_LV_3339-13_1_3_node_110 | 0.4 | n |  | TRUE
47 | bus_LV_3339-13_1_3_node_112 | 0.4 | n |  | TRUE
48 | bus_LV_3339-13_1_3_node_251 | 0.4 | n |  | TRUE
49 | bus_LV_3339-13_1_3_node_114 | 0.4 | n |  | TRUE
50 | bus_LV_3339-13_1_3_node_116 | 0.4 | n |  | TRUE
51 | bus_LV_3339-13_1_3_node_117 | 0.4 | n |  | TRUE
52 | bus_LV_3339-13_1_3_node_118 | 0.4 | n |  | TRUE
53 | bus_LV_3339-13_1_3_node_119 | 0.4 | n |  | TRUE
54 | bus_LV_3339-13_1_3_node_121 | 0.4 | n |  | TRUE
55 | bus_LV_3339-13_1_3_node_120 | 0.4 | n |  | TRUE
56 | bus_LV_3339-13_1_3_node_129 | 0.4 | n |  | TRUE
57 | bus_LV_3339-13_1_3_node_122 | 0.4 | n |  | TRUE
58 | bus_LV_3339-13_1_3_node_123 | 0.4 | n |  | TRUE
59 | bus_LV_3339-13_1_3_node_124 | 0.4 | n |  | TRUE
60 | bus_LV_3339-13_1_3_node_125 | 0.4 | n |  | TRUE
61 | bus_LV_3339-13_1_3_node_126 | 0.4 | n |  | TRUE
62 | bus_LV_3339-13_1_3_node_132 | 0.4 | n |  | TRUE
63 | bus_LV_3339-13_1_3_node_127 | 0.4 | n |  | TRUE
64 | bus_LV_3339-13_1_3_node_128 | 0.4 | n |  | TRUE
65 | bus_LV_3339-13_1_3_node_130 | 0.4 | n |  | TRUE
66 | bus_LV_3339-13_1_3_node_131 | 0.4 | n |  | TRUE
67 | bus_LV_3339-13_1_3_node_142 | 0.4 | n |  | TRUE
68 | bus_LV_3339-13_1_3_node_133 | 0.4 | n |  | TRUE
69 | bus_LV_3339-13_1_3_node_134 | 0.4 | n |  | TRUE
70 | bus_LV_3339-13_1_3_node_135 | 0.4 | n |  | TRUE
71 | bus_LV_3339-13_1_3_node_136 | 0.4 | n |  | TRUE
72 | bus_LV_3339-13_1_3_node_137 | 0.4 | n |  | TRUE
73 | bus_LV_3339-13_1_3_node_139 | 0.4 | n |  | TRUE
74 | bus_LV_3339-13_1_3_node_140 | 0.4 | n |  | TRUE
75 | bus_LV_3339-13_1_3_node_141 | 0.4 | n |  | TRUE
76 | bus_LV_3339-13_1_3_node_149 | 0.4 | n |  | TRUE
77 | bus_LV_3339-13_1_3_node_143 | 0.4 | n |  | TRUE
78 | bus_LV_3339-13_1_3_node_144 | 0.4 | n |  | TRUE
79 | bus_LV_3339-13_1_3_node_145 | 0.4 | n |  | TRUE
80 | bus_LV_3339-13_1_3_node_146 | 0.4 | n |  | TRUE
81 | bus_LV_3339-13_1_3_node_147 | 0.4 | n |  | TRUE
82 | bus_LV_3339-13_1_3_node_148 | 0.4 | n |  | TRUE
83 | bus_LV_3339-13_1_3_node_250 | 0.4 | n |  | TRUE
84 | bus_LV_3339-13_1_3_node_252 | 0.4 | n |  | TRUE
85 | bus_LV_3339-13_1_3_node_253 | 0.4 | n |  | TRUE
86 | bus_LV_3339-13_1_3_node_254 | 0.4 | n |  | TRUE
87 | bus_LV_3339-13_1_3_node_255 | 0.4 | n |  | TRUE
88 | bus_LV_3339-13_1_3_node_256 | 0.4 | n |  | TRUE
89 | bus_LV_3339-13_1_3_node_257 | 0.4 | n |  | TRUE
90 | bus_LV_3339-13_1_3_node_258 | 0.4 | n |  | TRUE
91 | bus_LV_3339-13_1_3_node_259 | 0.4 | n |  | TRUE
92 | bus_LV_3339-13_1_3_node_260 | 0.4 | n |  | TRUE
93 | bus_LV_3339-13_1_3_node_261 | 0.4 | n |  | TRUE
94 | bus_LV_3339-13_1_3_node_263 | 0.4 | n |  | TRUE
95 | bus_MV_21_0_node_57 | 20 | n |  | TRUE

## load
| name | bus | p_mw | q_mvar | const_z_percent | const_i_percent | sn_mva | scaling | in_service | type
0 | LV_3339-13_1_3_load_29 | 2 | 0.0015263 | 0.00038252 | 0 | 0 |  | 1 | TRUE | wye
1 | LV_3339-13_1_3_load_31 | 3 | 0.0010827 | 0.00027134 | 0 | 0 |  | 1 | TRUE | wye
2 | LV_3339-13_1_3_load_30 | 4 | 0.00098623 | 0.00024717 | 0 | 0 |  | 1 | TRUE | wye
3 | LV_3339-13_1_3_load_171 | 5 | 0.0056948 | 0.0014272 | 0 | 0 |  | 1 | TRUE | wye
4 | LV_3339-13_1_3_load_32 | 6 | 0.0034021 | 0.00085265 | 0 | 0 |  | 1 | TRUE | wye
5 | LV_3339-13_1_3_load_37 | 9 | 0.0015837 | 0.00039691 | 0 | 0 |  | 1 | TRUE | wye
6 | LV_3339-13_1_3_load_138 | 11 | 0.0028761 | 0.00072082 | 0 | 0 |  | 1 | TRUE | wye
7 | LV_3339-13_1_3_load_40 | 12 | 0.0017347 | 0.00043475 | 0 | 0 |  | 1 | TRUE | wye
8 | LV_3339-13_1_3_load_41 | 13 | 0.0012832 | 0.00032161 | 0 | 0 |  | 1 | TRUE | wye
9 | LV_3339-13_1_3_load_42 | 14 | 0.0036326 | 0.00091041 | 0 | 0 |  | 1 | TRUE | wye
10 | LV_3339-13_1_3_load_43 | 15 | 0.0031475 | 0.00078883 | 0 | 0 |  | 1 | TRUE | wye
11 | LV_3339-13_1_3_load_53 | 16 | 0.0013554 | 0.00033969 | 0 | 0 |  | 1 | TRUE | wye
12 | LV_3339-13_1_3_load_54 | 17 | 0.001055 | 0.00026442 | 0 | 0 |  | 1 | TRUE | wye
13 | LV_3339-13_1_3_load_56 | 19 | 0.0018279 | 0.00045811 | 0 | 0 |  | 1 | TRUE | wye
14 | LV_3339-13_1_3_load_70 | 21 | 0.0015579 | 0.00039044 | 0 | 0 |  | 1 | TRUE | wye
15 | LV_3339-13_1_3_load_113 | 22 | 0.0017519 | 0.00043907 | 0 | 0 |  | 1 | TRUE | wye
16 | LV_3339-13_1_3_load_111 | 24 | 0.0030277 | 0.00075882 | 0 | 0 |  | 1 | TRUE | wye
17 | LV_3339-13_1_3_load_101 | 27 | 0.0071361 | 0.0017885 | 0 | 0 |  | 1 | TRUE | wye
18 | LV_3339-13_1_3_load_109 | 29 | 0.0011047 | 0.00027687 | 0 | 0 |  | 1 | TRUE | wye
19 | LV_3339-13_1_3_load_77 | 30 | 0.0051443 | 0.0012893 | 0 | 0 |  | 1 | TRUE | wye
20 | LV_3339-13_1_3_load_78 | 31 | 0.0024615 | 0.0006169 | 0 | 0 |  | 1 | TRUE | wye
21 | LV_3339-13_1_3_load_80 | 33 | 0.0024614 | 0.00061689 | 0 | 0 |  | 1 | TRUE | wye
22 | LV_3339-13_1_3_load_81 | 34 | 0.0069888 | 0.0017516 | 0 | 0 |  | 1 | TRUE | wye
23 | LV_3339-13_1_3_load_100 | 36 | 0.0041273 | 0.0010344 | 0 | 0 |  | 1 | TRUE | wye
24 | LV_3339-13_1_3_load_103 | 38 | 0.001594 | 0.00039949 | 0 | 0 |  | 1 | TRUE | wye
25 | LV_3339-13_1_3_load_105 | 40 | 0.0017433 | 0.00043691 | 0 | 0 |  | 1 | TRUE | wye
26 | LV_3339-13_1_3_load_264 | 41 | 0.0055821 | 0.001399 | 0 | 0 |  | 1 | TRUE | wye
27 | LV_3339-13_1_3_load_115 | 43 | 0.0020858 | 0.00052274 | 0 | 0 |  | 1 | TRUE | wye
28 | LV_3339-13_1_3_load_106 | 44 | 0.0078778 | 0.0019744 | 0 | 0 |  | 1 | TRUE | wye
29 | LV_3339-13_1_3_load_107 | 45 | 0.0064447 | 0.0016152 | 0 | 0 |  | 1 | TRUE | wye
30 | LV_3339-13_1_3_load_110 | 46 | 0.0068019 | 0.0017047 | 0 | 0 |  | 1 | TRUE | wye
31 | LV_3339-13_1_3_load_112 | 47 | 0.0038316 | 0.0009603 | 0 | 0 |  | 1 | TRUE | wye
32 | LV_3339-13_1_3_load_251 | 48 | 0.0044199 | 0.0011077 | 0 | 0 |  | 1 | TRUE | wye
33 | LV_3339-13_1_3_load_114 | 49 | 0.0020641 | 0.00051732 | 0 | 0 |  | 1 | TRUE | wye
34 | LV_3339-13_1_3_load_116 | 50 | 0.0021769 | 0.00054559 | 0 | 0 |  | 1 | TRUE | wye
35 | LV_3339-13_1_3_load_119 | 53 | 0.0020278 | 0.00050822 | 0 | 0 |  | 1 | TRUE | wye
36 | LV_3339-13_1_3_load_121 | 54 | 0.0026315 | 0.00065951 | 0 | 0 |  | 1 | TRUE | wye
37 | LV_3339-13_1_3_load_120 | 55 | 0.0035657 | 0.00089365 | 0 | 0 |  | 1 | TRUE | wye
38 | LV_3339-13_1_3_load_129 | 56 | 0.0019529 | 0.00048945 | 0 | 0 |  | 1 | TRUE | wye
39 | LV_3339-13_1_3_load_123 | 58 | 0.0031553 | 0.00079079 | 0 | 0 |  | 1 | TRUE | wye
40 | LV_3339-13_1_3_load_125 | 60 | 0.0030916 | 0.00077483 | 0 | 0 |  | 1 | TRUE | wye
41 | LV_3339-13_1_3_load_126 | 61 | 0.0063034 | 0.0015798 | 0 | 0 |  | 1 | TRUE | wye
42 | LV_3339-13_1_3_load_132 | 62 | 0.0035193 | 0.00088201 | 0 | 0 |  | 1 | TRUE | wye
43 | LV_3339-13_1_3_load_127 | 63 | 0.0030187 | 0.00075656 | 0 | 0 |  | 1 | TRUE | wye
44 | LV_3339-13_1_3_load_128 | 64 | 0.0018936 | 0.00047458 | 0 | 0 |  | 1 | TRUE | wye
45 | LV_3339-13_1_3_load_130 | 65 | 0.0017087 | 0.00042823 | 0 | 0 |  | 1 | TRUE | wye
46 | LV_3339-13_1_3_load_131 | 66 | 0.0034536 | 0.00086554 | 0 | 0 |  | 1 | TRUE | wye
47 | LV_3339-13_1_3_load_142 | 67 | 0.0019463 | 0.00048778 | 0 | 0 |  | 1 | TRUE | wye
48 | LV_3339-13_1_3_load_133 | 68 | 0.0024645 | 0.00061765 | 0 | 0 |  | 1 | TRUE | wye
49 | LV_3339-13_1_3_load_134 | 69 | 0.0032291 | 0.0008093 | 0 | 0 |  | 1 | TRUE | wye
50 | LV_3339-13_1_3_load_135 | 70 | 0.0019973 | 0.00050057 | 0 | 0 |  | 1 | TRUE | wye
51 | LV_3339-13_1_3_load_136 | 71 | 0.0026675 | 0.00066855 | 0 | 0 |  | 1 | TRUE | wye
52 | LV_3339-13_1_3_load_137 | 72 | 0.0063757 | 0.0015979 | 0 | 0 |  | 1 | TRUE | wye
53 | LV_3339-13_1_3_load_139 | 73 | 0.0068301 | 0.0017118 | 0 | 0 |  | 1 | TRUE | wye
54 | LV_3339-13_1_3_load_140 | 74 | 0.011901 | 0.0029826 | 0 | 0 |  | 1 | TRUE | wye
55 | LV_3339-13_1_3_load_141 | 75 | 0.0047843 | 0.001199 | 0 | 0 |  | 1 | TRUE | wye
56 | LV_3339-13_1_3_load_149 | 76 | 0.0039615 | 0.00099286 | 0 | 0 |  | 1 | TRUE | wye
57 | LV_3339-13_1_3_load_143 | 77 | 0.0041924 | 0.0010507 | 0 | 0 |  | 1 | TRUE | wye
58 | LV_3339-13_1_3_load_144 | 78 | 0.0021717 | 0.00054428 | 0 | 0 |  | 1 | TRUE | wye
59 | LV_3339-13_1_3_load_145 | 79 | 0.0027144 | 0.00068028 | 0 | 0 |  | 1 | TRUE | wye
60 | LV_3339-13_1_3_load_146 | 80 | 0.0036832 | 0.0009231 | 0 | 0 |  | 1 | TRUE | wye
61 | LV_3339-13_1_3_load_147 | 81 | 0.0036788 | 0.00092199 | 0 | 0 |  | 1 | TRUE | wye
62 | LV_3339-13_1_3_load_148 | 82 | 0.0020427 | 0.00051195 | 0 | 0 |  | 1 | TRUE | wye
63 | LV_3339-13_1_3_load_250 | 83 | 0.0045134 | 0.0011312 | 0 | 0 |  | 1 | TRUE | wye
64 | LV_3339-13_1_3_load_253 | 85 | 0.013749 | 0.0034458 | 0 | 0 |  | 1 | TRUE | wye
65 | LV_3339-13_1_3_load_254 | 86 | 0.0042017 | 0.0010531 | 0 | 0 |  | 1 | TRUE | wye
66 | LV_3339-13_1_3_load_255 | 87 | 0.001775 | 0.00044485 | 0 | 0 |  | 1 | TRUE | wye
67 | LV_3339-13_1_3_load_256 | 88 | 0.0017615 | 0.00044147 | 0 | 0 |  | 1 | TRUE | wye
68 | LV_3339-13_1_3_load_258 | 90 | 0.0027546 | 0.00069038 | 0 | 0 |  | 1 | TRUE | wye
69 | LV_3339-13_1_3_load_259 | 91 | 0.0019453 | 0.00048754 | 0 | 0 |  | 1 | TRUE | wye
70 | LV_3339-13_1_3_load_260 | 92 | 0.0017512 | 0.00043889 | 0 | 0 |  | 1 | TRUE | wye
71 | LV_3339-13_1_3_load_261 | 93 | 0.0019227 | 0.00048187 | 0 | 0 |  | 1 | TRUE | wye
72 | LV_3339-13_1_3_load_263 | 94 | 0.0024023 | 0.00060208 | 0 | 0 |  | 1 | TRUE | wye

## ext_grid
| name | bus | vm_pu | va_degree | slack_weight | in_service
0 |  | 77 | 1 | 0 | 1 | TRUE

## line
| name | std_type | from_bus | to_bus | length_km | r_ohm_per_km | x_ohm_per_km | c_nf_per_km | g_us_per_km | max_i_ka | df | parallel | type | in_service
0 | LV_3339-13_1_3_line_0 |  | 0 | 1 | 0.006155 | 0.125 | 0.08 | 261 | 0 | 0.364 | 1 | 1 | cs | TRUE
1 | LV_3339-13_1_3_line_1 |  | 0 | 2 | 0.056216 | 0.125 | 0.08 | 261 | 0 | 0.364 | 1 | 1 | cs | TRUE
2 | LV_3339-13_1_3_line_2 |  | 1 | 3 | 0.043111 | 0.125 | 0.08 | 261 | 0 | 0.364 | 1 | 1 | cs | TRUE
3 | LV_3339-13_1_3_line_3 |  | 2 | 4 | 0.018169 | 0.125 | 0.08 | 261 | 0 | 0.364 | 1 | 1 | cs | TRUE
4 | LV_3339-13_1_3_line_4 |  | 4 | 5 | 0.21912 | 0.125 | 0.08 | 261 | 0 | 0.364 | 1 | 1 | cs | TRUE
5 | LV_3339-13_1_3_line_5 |  | 5 | 13 | 0.10945 | 0.125 | 0.08 | 261 | 0 | 0.364 | 1 | 1 | cs | TRUE
6 | LV_3339-13_1_3_line_6 |  | 6 | 7 | 0.04027 | 0.125 | 0.08 | 261 | 0 | 0.364 | 1 | 1 | cs | TRUE
7 | LV_3339-13_1_3_line_7 |  | 7 | 8 | 0.041054 | 0.125 | 0.08 | 261 | 0 | 0.364 | 1 | 1 | cs | TRUE
8 | LV_3339-13_1_3_line_8 |  | 8 | 9 | 0.036794 | 0.125 | 0.08 | 261 | 0 | 0.364 | 1 | 1 | cs | TRUE
9 | LV_3339-13_1_3_line_9 |  | 8 | 10 | 0.095163 | 0.125 | 0.08 | 261 | 0 | 0.364 | 1 | 1 | cs | TRUE
10 | LV_3339-13_1_3_line_10 |  | 10 | 11 | 0.037838 | 0.125 | 0.08 | 261 | 0 | 0.364 | 1 | 1 | cs | TRUE
11 | LV_3339-13_1_3_line_11 |  | 11 | 61 | 0.034725 | 0.125 | 0.08 | 261 | 0 | 0.364 | 1 | 1 | cs | TRUE
12 | LV_3339-13_1_3_line_12 |  | 12 | 13 | 0.016033 | 0.125 | 0.08 | 261 | 0 | 0.364 | 1 | 1 | cs | TRUE
13 | LV_3339-13_1_3_line_13 |  | 12 | 14 | 0.043726 | 0.125 | 0.08 | 261 | 0 | 0.364 | 1 | 1 | cs | TRUE
14 | LV_3339-13_1_3_line_14 |  | 13 | 15 | 0.0096007 | 0.125 | 0.08 | 261 | 0 | 0.364 | 1 | 1 | cs | TRUE
15 | LV_3339-13_1_3_line_15 |  | 15 | 16 | 0.062983 | 0.125 | 0.08 | 261 | 0 | 0.364 | 1 | 1 | cs | TRUE
16 | LV_3339-13_1_3_line_16 |  | 16 | 17 | 0.030891 | 0.125 | 0.08 | 261 | 0 | 0.364 | 1 | 1 | cs | TRUE
17 | LV_3339-13_1_3_line_17 |  | 17 | 18 | 0.0037568 | 0.125 | 0.08 | 261 | 0 | 0.364 | 1 | 1 | cs | TRUE
18 | LV_3339-13_1_3_line_18 |  | 18 | 19 | 0.012498 | 0.125 | 0.08 | 261 | 0 | 0.364 | 1 | 1 | cs | TRUE
19 | LV_3339-13_1_3_line_19 |  | 18 | 20 | 0.02092 | 0.125 | 0.08 | 261 | 0 | 0.364 | 1 | 1 | cs | TRUE
20 | LV_3339-13_1_3_line_20 |  | 19 | 21 | 0.0061847 | 0.125 | 0.08 | 261 | 0 | 0.364 | 1 | 1 | cs | TRUE
21 | LV_3339-13_1_3_line_21 |  | 20 | 22 | 0.032985 | 0.125 | 0.08 | 261 | 0 | 0.364 | 1 | 1 | cs | TRUE
22 | LV_3339-13_1_3_line_22 |  | 21 | 29 | 0.016195 | 0.125 | 0.08 | 261 | 0 | 0.364 | 1 | 1 | cs | TRUE
23 | LV_3339-13_1_3_line_23 |  | 23 | 24 | 0.043599 | 0.125 | 0.08 | 261 | 0 | 0.364 | 1 | 1 | cs | TRUE
24 | LV_3339-13_1_3_line_24 |  | 23 | 25 | 0.063755 | 0.125 | 0.08 | 261 | 0 | 0.364 | 1 | 1 | cs | TRUE
25 | LV_3339-13_1_3_line_25 |  | 23 | 26 | 0.04973 | 0.125 | 0.08 | 261 | 0 | 0.364 | 1 | 1 | cs | TRUE
26 | LV_3339-13_1_3_line_26 |  | 25 | 27 | 0.068646 | 0.125 | 0.08 | 261 | 0 | 0.364 | 1 | 1 | cs | TRUE
27 | LV_3339-13_1_3_line_27 |  | 25 | 28 | 0.051134 | 0.125 | 0.08 | 261 | 0 | 0.364 | 1 | 1 | cs | TRUE
28 | LV_3339-13_1_3_line_28 |  | 26 | 46 | 0.021805 | 0.125 | 0.08 | 261 | 0 | 0.364 | 1 | 1 | cs | TRUE
29 | LV_3339-13_1_3_line_29 |  | 26 | 44 | 0.019573 | 0.125 | 0.08 | 261 | 0 | 0.364 | 1 | 1 | cs | TRUE
30 | LV_3339-13_1_3_line_30 |  | 28 | 36 | 0.054289 | 0.125 | 0.08 | 261 | 0 | 0.364 | 1 | 1 | cs | TRUE
31 | LV_3339-13_1_3_line_31 |  | 29 | 45 | 0.0083703 | 0.125 | 0.08 | 261 | 0 | 0.364 | 1 | 1 | cs | TRUE
32 | LV_3339-13_1_3_line_32 |  | 30 | 31 | 0.031596 | 0.125 | 0.08 | 261 | 0 | 0.364 | 1 | 1 | cs | TRUE
33 | LV_3339-13_1_3_line_33 |  | 30 | 32 | 0.026957 | 0.125 | 0.08 | 261 | 0 | 0.364 | 1 | 1 | cs | TRUE
34 | LV_3339-13_1_3_line_34 |  | 31 | 33 | 0.033238 | 0.125 | 0.08 | 261 | 0 | 0.364 | 1 | 1 | cs | TRUE
35 | LV_3339-13_1_3_line_35 |  | 32 | 34 | 0.025887 | 0.125 | 0.08 | 261 | 0 | 0.364 | 1 | 1 | cs | TRUE
36 | LV_3339-13_1_3_line_36 |  | 33 | 35 | 0.032255 | 0.125 | 0.08 | 261 | 0 | 0.364 | 1 | 1 | cs | TRUE
37 | LV_3339-13_1_3_line_37 |  | 35 | 37 | 0.009413 | 0.125 | 0.08 | 261 | 0 | 0.364 | 1 | 1 | cs | TRUE
38 | LV_3339-13_1_3_line_38 |  | 35 | 38 | 0.008231 | 0.125 | 0.08 | 261 | 0 | 0.364 | 1 | 1 | cs | TRUE
39 | LV_3339-13_1_3_line_39 |  | 37 | 39 | 0.006664 | 0.125 | 0.08 | 261 | 0 | 0.364 | 1 | 1 | cs | TRUE
40 | LV_3339-13_1_3_line_40 |  | 37 | 40 | 0.02091 | 0.125 | 0.08 | 261 | 0 | 0.364 | 1 | 1 | cs | TRUE
41 | LV_3339-13_1_3_line_41 |  | 39 | 41 | 0.032603 | 0.125 | 0.08 | 261 | 0 | 0.364 | 1 | 1 | cs | TRUE
42 | LV_3339-13_1_3_line_42 |  | 39 | 42 | 0.011803 | 0.125 | 0.08 | 261 | 0 | 0.364 | 1 | 1 | cs | TRUE
43 | LV_3339-13_1_3_line_43 |  | 40 | 43 | 0.00031641 | 0.125 | 0.08 | 261 | 0 | 0.364 | 1 | 1 | cs | TRUE
44 | LV_3339-13_1_3_line_44 |  | 42 | 94 | 0.006826 | 0.125 | 0.08 | 261 | 0 | 0.364 | 1 | 1 | cs | TRUE
45 | LV_3339-13_1_3_line_45 |  | 42 | 93 | 0.0010698 | 0.125 | 0.08 | 261 | 0 | 0.364 | 1 | 1 | cs | TRUE
46 | LV_3339-13_1_3_line_46 |  | 43 | 49 | 0.0034703 | 0.125 | 0.08 | 261 | 0 | 0.364 | 1 | 1 | cs | TRUE
47 | LV_3339-13_1_3_line_47 |  | 44 | 45 | 0.032279 | 0.125 | 0.08 | 261 | 0 | 0.364 | 1 | 1 | cs | TRUE
48 | LV_3339-13_1_3_line_48 |  | 46 | 47 | 0.0011007 | 0.125 | 0.08 | 261 | 0 | 0.364 | 1 | 1 | cs | TRUE
49 | LV_3339-13_1_3_line_49 |  | 47 | 48 | 0.0066061 | 0.125 | 0.08 | 261 | 0 | 0.364 | 1 | 1 | cs | TRUE
50 | LV_3339-13_1_3_line_50 |  | 48 | 83 | 0.0058385 | 0.125 | 0.08 | 261 | 0 | 0.364 | 1 | 1 | cs | TRUE
51 | LV_3339-13_1_3_line_51 |  | 49 | 50 | 0.00020969 | 0.125 | 0.08 | 261 | 0 | 0.364 | 1 | 1 | cs | TRUE
52 | LV_3339-13_1_3_line_52 |  | 50 | 51 | 0.025822 | 0.125 | 0.08 | 261 | 0 | 0.364 | 1 | 2 | cs | TRUE
53 | LV_3339-13_1_3_line_53 |  | 51 | 52 | 0.016996 | 0.125 | 0.08 | 261 | 0 | 0.364 | 1 | 1 | cs | TRUE
54 | LV_3339-13_1_3_line_54 |  | 51 | 53 | 0.017451 | 0.125 | 0.08 | 261 | 0 | 0.364 | 1 | 2 | cs | TRUE
55 | LV_3339-13_1_3_line_55 |  | 52 | 54 | 0.014711 | 0.125 | 0.08 | 261 | 0 | 0.364 | 1 | 1 | cs | TRUE
56 | LV_3339-13_1_3_line_56 |  | 52 | 55 | 0.0072189 | 0.125 | 0.08 | 261 | 0 | 0.364 | 1 | 1 | cs | TRUE
57 | LV_3339-13_1_3_line_57 |  | 53 | 56 | 0.0086508 | 0.125 | 0.08 | 261 | 0 | 0.364 | 1 | 2 | cs | TRUE
58 | LV_3339-13_1_3_line_58 |  | 54 | 57 | 0.0089991 | 0.125 | 0.08 | 261 | 0 | 0.364 | 1 | 1 | cs | TRUE
59 | LV_3339-13_1_3_line_59 |  | 56 | 63 | 0.0021991 | 0.125 | 0.08 | 261 | 0 | 0.364 | 1 | 2 | cs | TRUE
60 | LV_3339-13_1_3_line_60 |  | 57 | 58 | 0.012437 | 0.125 | 0.08 | 261 | 0 | 0.364 | 1 | 1 | cs | TRUE
61 | LV_3339-13_1_3_line_61 |  | 57 | 59 | 0.03015 | 0.125 | 0.08 | 261 | 0 | 0.364 | 1 | 1 | cs | TRUE
62 | LV_3339-13_1_3_line_62 |  | 59 | 60 | 0.009162 | 0.125 | 0.08 | 261 | 0 | 0.364 | 1 | 1 | cs | TRUE
63 | LV_3339-13_1_3_line_63 |  | 59 | 61 | 0.018009 | 0.125 | 0.08 | 261 | 0 | 0.364 | 1 | 1 | cs | TRUE
64 | LV_3339-13_1_3_line_64 |  | 60 | 62 | 0.0075089 | 0.125 | 0.08 | 261 | 0 | 0.364 | 1 | 1 | cs | TRUE
65 | LV_3339-13_1_3_line_65 |  | 62 | 68 | 0.025982 | 0.125 | 0.08 | 261 | 0 | 0.364 | 1 | 1 | cs | TRUE
66 | LV_3339-13_1_3_line_66 |  | 63 | 64 | 0.014085 | 0.125 | 0.08 | 261 | 0 | 0.364 | 1 | 2 | cs | TRUE
67 | LV_3339-13_1_3_line_67 |  | 64 | 65 | 0.0081299 | 0.125 | 0.08 | 261 | 0 | 0.364 | 1 | 2 | cs | TRUE
68 | LV_3339-13_1_3_line_68 |  | 65 | 66 | 0.0031837 | 0.125 | 0.08 | 261 | 0 | 0.364 | 1 | 2 | cs | TRUE
69 | LV_3339-13_1_3_line_69 |  | 66 | 67 | 0.0042258 | 0.125 | 0.08 | 261 | 0 | 0.364 | 1 | 2 | cs | TRUE
70 | LV_3339-13_1_3_line_70 |  | 67 | 77 | 0.01401 | 0.125 | 0.08 | 261 | 0 | 0.364 | 1 | 2 | cs | TRUE
71 | LV_3339-13_1_3_line_71 |  | 68 | 69 | 0.0064488 | 0.125 | 0.08 | 261 | 0 | 0.364 | 1 | 1 | cs | TRUE
72 | LV_3339-13_1_3_line_72 |  | 69 | 70 | 0.027722 | 0.125 | 0.08 | 261 | 0 | 0.364 | 1 | 1 | cs | TRUE
73 | LV_3339-13_1_3_line_73 |  | 70 | 71 | 0.0064092 | 0.125 | 0.08 | 261 | 0 | 0.364 | 1 | 1 | cs | TRUE
74 | LV_3339-13_1_3_line_74 |  | 71 | 72 | 0.02353 | 0.125 | 0.08 | 261 | 0 | 0.364 | 1 | 1 | cs | TRUE
75 | LV_3339-13_1_3_line_75 |  | 72 | 73 | 0.012172 | 0.125 | 0.08 | 261 | 0 | 0.364 | 1 | 1 | cs | TRUE
76 | LV_3339-13_1_3_line_76 |  | 74 | 75 | 0.0064822 | 0.125 | 0.08 | 261 | 0 | 0.364 | 1 | 1 | cs | TRUE
77 | LV_3339-13_1_3_line_77 |  | 75 | 76 | 0.0075739 | 0.125 | 0.08 | 261 | 0 | 0.364 | 1 | 1 | cs | TRUE
78 | LV_3339-13_1_3_line_78 |  | 76 | 82 | 0.0022866 | 0.125 | 0.08 | 261 | 0 | 0.364 | 1 | 1 | cs | TRUE
79 | LV_3339-13_1_3_line_79 |  | 77 | 78 | 0.0024124 | 0.125 | 0.08 | 261 | 0 | 0.364 | 1 | 1 | cs | TRUE
80 | LV_3339-13_1_3_line_80 |  | 78 | 79 | 0.00448 | 0.125 | 0.08 | 261 | 0 | 0.364 | 1 | 1 | cs | TRUE
81 | LV_3339-13_1_3_line_81 |  | 79 | 80 | 0.00029082 | 0.125 | 0.08 | 261 | 0 | 0.364 | 1 | 1 | cs | TRUE
82 | LV_3339-13_1_3_line_82 |  | 80 | 81 | 0.0076193 | 0.125 | 0.08 | 261 | 0 | 0.364 | 1 | 1 | cs | TRUE
83 | LV_3339-13_1_3_line_83 |  | 81 | 82 | 0.001858 | 0.125 | 0.08 | 261 | 0 | 0.364 | 1 | 1 | cs | TRUE
84 | LV_3339-13_1_3_line_84 |  | 83 | 84 | 0.0087701 | 0.125 | 0.08 | 261 | 0 | 0.364 | 1 | 1 | cs | TRUE
85 | LV_3339-13_1_3_line_85 |  | 84 | 85 | 0.021476 | 0.125 | 0.08 | 261 | 0 | 0.364 | 1 | 1 | cs | TRUE
86 | LV_3339-13_1_3_line_86 |  | 84 | 86 | 0.0087515 | 0.125 | 0.08 | 261 | 0 | 0.364 | 1 | 1 | cs | TRUE
87 | LV_3339-13_1_3_line_87 |  | 86 | 87 | 0.0077998 | 0.125 | 0.08 | 261 | 0 | 0.364 | 1 | 1 | cs | TRUE
88 | LV_3339-13_1_3_line_88 |  | 87 | 88 | 0.0061597 | 0.125 | 0.08 | 261 | 0 | 0.364 | 1 | 1 | cs | TRUE
89 | LV_3339-13_1_3_line_89 |  | 88 | 89 | 0.0010811 | 0.125 | 0.08 | 261 | 0 | 0.364 | 1 | 1 | cs | TRUE
90 | LV_3339-13_1_3_line_90 |  | 89 | 90 | 0.009045 | 0.125 | 0.08 | 261 | 0 | 0.364 | 1 | 1 | cs | TRUE
91 | LV_3339-13_1_3_line_91 |  | 89 | 91 | 0.0021715 | 0.125 | 0.08 | 261 | 0 | 0.364 | 1 | 1 | cs | TRUE
92 | LV_3339-13_1_3_line_92 |  | 91 | 92 | 0.0074497 | 0.125 | 0.08 | 261 | 0 | 0.364 | 1 | 1 | cs | TRUE
93 | LV_3339-13_1_3_line_93 |  | 92 | 93 | 0.01459 | 0.125 | 0.08 | 261 | 0 | 0.364 | 1 | 1 | cs | TRUE

## trafo
| name | std_type | hv_bus | lv_bus | sn_mva | vn_hv_kv | vn_lv_kv | vk_percent | vkr_percent | pfe_kw | i0_percent | shift_degree | tap_side | tap_neutral | tap_min | tap_max | tap_step_percent | tap_step_degree | tap_pos | tap_phase_shifter | parallel | df | in_service
0 | LV_3339-13_1_3_trafo_143 | 0.63 MVA 20/0.4 kV | 95 | 77 | 0.63 | 20 | 0.4 | 6 | 1.206 | 1.65 | 0.2619 | 150 | hv | 0 | -2 | 2 | 2.5 | 0 | 0 | FALSE | 1 | 1 | TRUE

## line_geodata
| x0 | y0 | x1 | y1 | x2 | y2 | x3 | y3 | x4 | y4 | x5 | y5 | x6 | y6 | x7 | y7 | x8 | y8 | x9 | y9
0 | 2716570.6422 | 1232370.6264 | 2716574.0253 | 1232375.7746
1 | 2716570.6422 | 1232370.6264 | 2716588.6031 | 1232360.4706 | 2716599.5078 | 1232354.7911 | 2716608.3019 | 1232350.5269 | 2716614.7039 | 1232346.5826 | 2716617.5983 | 1232344.2153 | 2716617.2026 | 1232341.9947
2 | 2716574.0253 | 1232375.7746 | 2716593.2372 | 1232379.4431 | 2716603.9427 | 1232380.4428 | 2716616.7402 | 1232380.1811
3 | 2716601.3524 | 1232333.3659 | 2716610.4196 | 1232337.1801 | 2716615.2358 | 1232340.3215 | 2716617.2026 | 1232341.9947
4 | 2716591.4089 | 1232114.4756 | 2716601.3524 | 1232333.3659
5 | 2716628.3184 | 1232011.4413 | 2716591.4089 | 1232114.4756
6 | 2717000.2416 | 1232140.0944 | 2716982.7251 | 1232146.844 | 2716967.3025 | 1232161.8214
7 | 2716959.4046 | 1232134.8423 | 2717000.2416 | 1232140.0944
8 | 2716959.4046 | 1232134.8423 | 2716945.3692 | 1232133.6764 | 2716923.9643 | 1232141.266
9 | 2716951.8433 | 1232048.3696 | 2716947.4869 | 1232071.8914 | 2716938.0195 | 1232088.7741 | 2716943.203 | 1232112.5059 | 2716959.4046 | 1232134.8423
10 | 2716951.8433 | 1232048.3696 | 2716940.1125 | 1232022.0847 | 2716936.0073 | 1232014.0142
11 | 2716911.2451 | 1232003.9687 | 2716928.3424 | 1231998.946 | 2716936.0073 | 1232014.0142
12 | 2716628.3184 | 1232011.4413 | 2716630.2528 | 1232012.1567 | 2716644.1549 | 1232013.5397
13 | 2716687.3843 | 1232020.0951 | 2716646.1287 | 1232013.7361 | 2716644.1549 | 1232013.5397
14 | 2716628.3184 | 1232011.4413 | 2716619.3137 | 1232008.1114
15 | 2716628.6181 | 1231945.8193 | 2716619.3137 | 1232008.1114
16 | 2716628.6181 | 1231945.8193 | 2716631.0801 | 1231943.7856 | 2716656.3362 | 1231932.4138
17 | 2716659.7618 | 1231930.8714 | 2716656.3362 | 1231932.4138
18 | 2716659.7618 | 1231930.8714 | 2716671.2602 | 1231925.9738
19 | 2716650.3889 | 1231913.2736 | 2716650.1338 | 1231918.5506 | 2716659.7618 | 1231930.8714
20 | 2716671.2602 | 1231925.9738 | 2716676.9503 | 1231923.5501
21 | 2716650.3889 | 1231913.2736 | 2716651.0726 | 1231899.2871 | 2716656.4121 | 1231894.3102 | 2716656.104 | 1231882.632
22 | 2716691.8503 | 1231917.2036 | 2716676.9503 | 1231923.5501
23 | 2716729.2146 | 1231847.2464 | 2716722.3747 | 1231850.7037 | 2716721.4498 | 1231851.1303 | 2716706.1656 | 1231857.969 | 2716701.0072 | 1231858.7351 | 2716688.0512 | 1231858.9266
24 | 2716729.2146 | 1231847.2464 | 2716726.0275 | 1231837.5095 | 2716729.5263 | 1231836.0103 | 2716732.3191 | 1231833.4298 | 2716734.0821 | 1231830.0617 | 2716734.618 | 1231826.3026 | 2716733.8654 | 1231822.5849 | 2716742.8681 | 1231820.4711 | 2716756.7184 | 1231817.2183 | 2716766.5944 | 1231812.2973
25 | 2716729.2146 | 1231847.2464 | 2716747.256 | 1231893.6039
26 | 2716766.5944 | 1231812.2973 | 2716790.3191 | 1231860.0788 | 2716775.7619 | 1231864.9967
27 | 2716809.4504 | 1231784.7173 | 2716790.1379 | 1231798.7824 | 2716779.5889 | 1231806.7259 | 2716766.5944 | 1231812.2973
28 | 2716747.256 | 1231893.6039 | 2716765.4259 | 1231905.6592
29 | 2716747.256 | 1231893.6039 | 2716729.2482 | 1231901.2742
30 | 2716809.4504 | 1231784.7173 | 2716828.5328 | 1231817.407 | 2716827.2879 | 1231822.9313 | 2716817.8884 | 1231828.1989
31 | 2716691.8503 | 1231917.2036 | 2716699.5511 | 1231913.9235
32 | 2716883.1123 | 1231821.0793 | 2716882.9423 | 1231844.0419 | 2716882.78 | 1231852.6734
33 | 2716876.9133 | 1231796.2634 | 2716883.2349 | 1231804.5275 | 2716883.1123 | 1231821.0793
34 | 2716882.78 | 1231852.6734 | 2716882.1551 | 1231885.9053
35 | 2716876.9133 | 1231796.2634 | 2716878.2564 | 1231794.2215 | 2716871.8171 | 1231785.0099 | 2716881.7932 | 1231777.9799
36 | 2716860.8291 | 1231902.2866 | 2716881.9624 | 1231896.1527 | 2716882.1551 | 1231885.9053
37 | 2716860.8291 | 1231902.2866 | 2716851.7635 | 1231904.9105
38 | 2716858.9796 | 1231894.2661 | 2716860.8291 | 1231902.2866
39 | 2716845.3914 | 1231906.9201 | 2716851.7635 | 1231904.9105
40 | 2716851.7635 | 1231904.9105 | 2716859.4524 | 1231911.4334 | 2716862.769 | 1231921.7398
41 | 2716845.3914 | 1231906.9201 | 2716836.1591 | 1231875.6473
42 | 2716833.8838 | 1231909.6851 | 2716845.3914 | 1231906.9201
43 | 2716862.8659 | 1231922.041 | 2716862.769 | 1231921.7398
44 | 2716831.4108 | 1231903.3203 | 2716833.8838 | 1231909.6851
45 | 2716833.8838 | 1231909.6851 | 2716832.8508 | 1231909.9634
46 | 2716862.8659 | 1231922.041 | 2716863.929 | 1231925.3445
47 | 2716729.2482 | 1231901.2742 | 2716699.5511 | 1231913.9235
48 | 2716766.418 | 1231906.1359 | 2716765.4259 | 1231905.6592
49 | 2716772.3723 | 1231908.9971 | 2716766.418 | 1231906.1359
50 | 2716777.6348 | 1231911.5258 | 2716777.6348 | 1231911.5258 | 2716772.3723 | 1231908.9971
51 | 2716863.9932 | 1231925.5441 | 2716863.929 | 1231925.3445
52 | 2716865.1932 | 1231950.7551 | 2716867.0976 | 1231942.5082 | 2716866.291 | 1231932.6846 | 2716863.9932 | 1231925.5441
53 | 2716880.7515 | 1231957.6998 | 2716865.1932 | 1231950.7551
54 | 2716865.1932 | 1231950.7551 | 2716856.1019 | 1231960.4619 | 2716852.2765 | 1231962.0762
55 | 2716880.7515 | 1231957.6998 | 2716884.9624 | 1231971.7953
56 | 2716880.7515 | 1231957.6998 | 2716887.8755 | 1231956.5335
57 | 2716844.3064 | 1231965.4396 | 2716852.2765 | 1231962.0762
58 | 2716887.5384 | 1231980.4178 | 2716884.9624 | 1231971.7953
59 | 2716844.3064 | 1231965.4396 | 2716842.2803 | 1231966.2946
60 | 2716887.5384 | 1231980.4178 | 2716898.6042 | 1231977.7667 | 2716898.36 | 1231976.7055
61 | 2716887.5384 | 1231980.4178 | 2716886.4457 | 1231981.2859 | 2716893.9666 | 1232009.0446
62 | 2716893.9666 | 1232009.0446 | 2716885.1455 | 1232011.5211
63 | 2716893.9666 | 1232009.0446 | 2716911.2451 | 1232003.9687
64 | 2716877.9162 | 1232013.5506 | 2716885.1455 | 1232011.5211
65 | 2716877.9162 | 1232013.5506 | 2716852.9015 | 1232020.5733
66 | 2716828.6771 | 1231969.9197 | 2716841.6504 | 1231966.5604 | 2716842.2803 | 1231966.2946
67 | 2716820.8068 | 1231971.9576 | 2716828.6771 | 1231969.9197
68 | 2716820.8068 | 1231971.9576 | 2716817.7247 | 1231972.7557
69 | 2716813.6339 | 1231973.8149 | 2716817.7247 | 1231972.7557
70 | 2716800.1017 | 1231977.4202 | 2716800.8191 | 1231977.1331 | 2716813.6339 | 1231973.8149
71 | 2716846.6928 | 1232022.3163 | 2716852.9015 | 1232020.5733
72 | 2716846.6928 | 1232022.3163 | 2716832.4841 | 1232026.3053 | 2716819.6857 | 1232028.3687
73 | 2716819.6857 | 1232028.3687 | 2716813.3583 | 1232029.3888
74 | 2716790.1285 | 1232033.134 | 2716813.3583 | 1232029.3888
75 | 2716790.1285 | 1232033.134 | 2716790.1285 | 1232033.134 | 2716777.9988 | 1232032.1178
76 | 2716770.996 | 1231992.6151 | 2716770.996 | 1231992.6151 | 2716776.4052 | 1231989.043
77 | 2716776.4052 | 1231989.043 | 2716782.7253 | 1231984.8692
78 | 2716782.7253 | 1231984.8692 | 2716784.6334 | 1231983.6092
79 | 2716800.1017 | 1231977.4202 | 2716797.8619 | 1231978.3163
80 | 2716797.8619 | 1231978.3163 | 2716793.7025 | 1231979.9805
81 | 2716793.7025 | 1231979.9805 | 2716793.4325 | 1231980.0886
82 | 2716786.3584 | 1231982.919 | 2716793.4325 | 1231980.0886
83 | 2716786.3584 | 1231982.919 | 2716784.6334 | 1231983.6092 | 2716784.6334 | 1231983.6092
84 | 2716785.806 | 1231914.7111 | 2716777.6348 | 1231911.5258
85 | 2716785.806 | 1231914.7111 | 2716788.8093 | 1231907.2086 | 2716785.4739 | 1231894.2328
86 | 2716785.806 | 1231914.7111 | 2716794.0237 | 1231916.3071 | 2716794.404 | 1231916.3089
87 | 2716794.404 | 1231916.3089 | 2716802.2037 | 1231916.3456
88 | 2716802.2037 | 1231916.3456 | 2716802.2037 | 1231916.3456 | 2716808.361 | 1231916.1734
89 | 2716809.4416 | 1231916.1432 | 2716808.361 | 1231916.1734
90 | 2716809.4416 | 1231916.1432 | 2716806.8549 | 1231907.4744
91 | 2716809.4416 | 1231916.1432 | 2716811.5422 | 1231915.5925
92 | 2716811.5422 | 1231915.5925 | 2716818.7483 | 1231913.7031
93 | 2716818.7483 | 1231913.7031 | 2716827.0378 | 1231911.5298 | 2716832.8508 | 1231909.9634

## bus_geodata
| x | y | coords
0 | 2716570.6422 | 1232370.6264
1 | 2716574.0253 | 1232375.7746
2 | 2716617.2026 | 1232341.9947
3 | 2716616.7402 | 1232380.1811
4 | 2716601.3524 | 1232333.3659
5 | 2716591.4089 | 1232114.4756
6 | 2716967.3025 | 1232161.8214
7 | 2717000.2416 | 1232140.0944
8 | 2716959.4046 | 1232134.8423
9 | 2716923.9643 | 1232141.266
10 | 2716951.8433 | 1232048.3696
11 | 2716936.0073 | 1232014.0142
12 | 2716644.1549 | 1232013.5397
13 | 2716628.3184 | 1232011.4413
14 | 2716687.3843 | 1232020.0951
15 | 2716619.3137 | 1232008.1114
16 | 2716628.6181 | 1231945.8193
17 | 2716656.3362 | 1231932.4138
18 | 2716659.7618 | 1231930.8714
19 | 2716671.2602 | 1231925.9738
20 | 2716650.3889 | 1231913.2736
21 | 2716676.9503 | 1231923.5501
22 | 2716656.104 | 1231882.632
23 | 2716729.2146 | 1231847.2464
24 | 2716688.0512 | 1231858.9266
25 | 2716766.5944 | 1231812.2973
26 | 2716747.256 | 1231893.6039
27 | 2716775.7619 | 1231864.9967
28 | 2716809.4504 | 1231784.7173
29 | 2716691.8503 | 1231917.2036
30 | 2716883.1123 | 1231821.0793
31 | 2716882.78 | 1231852.6734
32 | 2716876.9133 | 1231796.2634
33 | 2716882.1551 | 1231885.9053
34 | 2716881.7932 | 1231777.9799
35 | 2716860.8291 | 1231902.2866
36 | 2716817.8884 | 1231828.1989
37 | 2716851.7635 | 1231904.9105
38 | 2716858.9796 | 1231894.2661
39 | 2716845.3914 | 1231906.9201
40 | 2716862.769 | 1231921.7398
41 | 2716836.1591 | 1231875.6473
42 | 2716833.8838 | 1231909.6851
43 | 2716862.8659 | 1231922.041
44 | 2716729.2482 | 1231901.2742
45 | 2716699.5511 | 1231913.9235
46 | 2716765.4259 | 1231905.6592
47 | 2716766.418 | 1231906.1359
48 | 2716772.3723 | 1231908.9971
49 | 2716863.929 | 1231925.3445
50 | 2716863.9932 | 1231925.5441
51 | 2716865.1932 | 1231950.7551
52 | 2716880.7515 | 1231957.6998
53 | 2716852.2765 | 1231962.0762
54 | 2716884.9624 | 1231971.7953
55 | 2716887.8755 | 1231956.5335
56 | 2716844.3064 | 1231965.4396
57 | 2716887.5384 | 1231980.4178
58 | 2716898.36 | 1231976.7055
59 | 2716893.9666 | 1232009.0446
60 | 2716885.1455 | 1232011.5211
61 | 2716911.2451 | 1232003.9687
62 | 2716877.9162 | 1232013.5506
63 | 2716842.2803 | 1231966.2946
64 | 2716828.6771 | 1231969.9197
65 | 2716820.8068 | 1231971.9576
66 | 2716817.7247 | 1231972.7557
67 | 2716813.6339 | 1231973.8149
68 | 2716852.9015 | 1232020.5733
69 | 2716846.6928 | 1232022.3163
70 | 2716819.6857 | 1232028.3687
71 | 2716813.3583 | 1232029.3888
72 | 2716790.1285 | 1232033.134
73 | 2716777.9988 | 1232032.1178
74 | 2716770.996 | 1231992.6151
75 | 2716776.4052 | 1231989.043
76 | 2716782.7253 | 1231984.8692
77 | 2716800.1017 | 1231977.4202
78 | 2716797.8619 | 1231978.3163
79 | 2716793.7025 | 1231979.9805
80 | 2716793.4325 | 1231980.0886
81 | 2716786.3584 | 1231982.919
82 | 2716784.6334 | 1231983.6092
83 | 2716777.6348 | 1231911.5258
84 | 2716785.806 | 1231914.7111
85 | 2716785.4739 | 1231894.2328
86 | 2716794.404 | 1231916.3089
87 | 2716802.2037 | 1231916.3456
88 | 2716808.361 | 1231916.1734
89 | 2716809.4416 | 1231916.1432
90 | 2716806.8549 | 1231907.4744
91 | 2716811.5422 | 1231915.5925
92 | 2716818.7483 | 1231913.7031
93 | 2716832.8508 | 1231909.9634
94 | 2716831.4108 | 1231903.3203
95 | 2716865.1932 | 1231950.7551

## line_std_types
| c_nf_per_km | r_ohm_per_km | x_ohm_per_km | max_i_ka | type | q_mm2 | alpha | voltage_rating
NAYY 4x50 SE | 210 | 0.642 | 0.083 | 0.142 | cs | 50 | 0.00403 | LV
NAYY 4x120 SE | 264 | 0.225 | 0.08 | 0.242 | cs | 120 | 0.00403 | LV
NAYY 4x150 SE | 261 | 0.208 | 0.08 | 0.27 | cs | 150 | 0.00403 | LV
NA2XS2Y 1x95 RM/25 12/20 kV | 216 | 0.313 | 0.132 | 0.252 | cs | 95 | 0.00403 | MV
NA2XS2Y 1x185 RM/25 12/20 kV | 273 | 0.161 | 0.117 | 0.362 | cs | 185 | 0.00403 | MV
NA2XS2Y 1x240 RM/25 12/20 kV | 304 | 0.122 | 0.112 | 0.421 | cs | 240 | 0.00403 | MV
NA2XS2Y 1x95 RM/25 6/10 kV | 315 | 0.313 | 0.123 | 0.249 | cs | 95 | 0.00403 | MV
NA2XS2Y 1x185 RM/25 6/10 kV | 406 | 0.161 | 0.11 | 0.358 | cs | 185 | 0.00403 | MV
NA2XS2Y 1x240 RM/25 6/10 kV | 456 | 0.122 | 0.105 | 0.416 | cs | 240 | 0.00403 | MV
NA2XS2Y 1x150 RM/25 12/20 kV | 250 | 0.206 | 0.116 | 0.319 | cs | 150 | 0.00403 | MV
NA2XS2Y 1x120 RM/25 12/20 kV | 230 | 0.253 | 0.119 | 0.283 | cs | 120 | 0.00403 | MV
NA2XS2Y 1x70 RM/25 12/20 kV | 190 | 0.443 | 0.132 | 0.22 | cs | 70 | 0.00403 | MV
NA2XS2Y 1x150 RM/25 6/10 kV | 360 | 0.206 | 0.11 | 0.315 | cs | 150 | 0.00403 | MV
NA2XS2Y 1x120 RM/25 6/10 kV | 340 | 0.253 | 0.113 | 0.28 | cs | 120 | 0.00403 | MV
NA2XS2Y 1x70 RM/25 6/10 kV | 280 | 0.443 | 0.123 | 0.217 | cs | 70 | 0.00403 | MV
N2XS(FL)2Y 1x120 RM/35 64/110 kV | 112 | 0.153 | 0.166 | 0.366 | cs | 120 | 0.00393 | HV
N2XS(FL)2Y 1x185 RM/35 64/110 kV | 125 | 0.099 | 0.156 | 0.457 | cs | 185 | 0.00393 | HV
N2XS(FL)2Y 1x240 RM/35 64/110 kV | 135 | 0.075 | 0.149 | 0.526 | cs | 240 | 0.00393 | HV
N2XS(FL)2Y 1x300 RM/35 64/110 kV | 144 | 0.06 | 0.144 | 0.588 | cs | 300 | 0.00393 | HV
15-AL1/3-ST1A 0.4 | 11 | 1.8769 | 0.35 | 0.105 | ol | 16 | 0.00403 | LV
24-AL1/4-ST1A 0.4 | 11.25 | 1.2012 | 0.335 | 0.14 | ol | 24 | 0.00403 | LV
48-AL1/8-ST1A 0.4 | 12.2 | 0.5939 | 0.3 | 0.21 | ol | 48 | 0.00403 | LV
94-AL1/15-ST1A 0.4 | 13.2 | 0.306 | 0.29 | 0.35 | ol | 94 | 0.00403 | LV
34-AL1/6-ST1A 10.0 | 9.7 | 0.8342 | 0.36 | 0.17 | ol | 34 | 0.00403 | MV
48-AL1/8-ST1A 10.0 | 10.1 | 0.5939 | 0.35 | 0.21 | ol | 48 | 0.00403 | MV
70-AL1/11-ST1A 10.0 | 10.4 | 0.4132 | 0.339 | 0.29 | ol | 70 | 0.00403 | MV
94-AL1/15-ST1A 10.0 | 10.75 | 0.306 | 0.33 | 0.35 | ol | 94 | 0.00403 | MV
122-AL1/20-ST1A 10.0 | 11.1 | 0.2376 | 0.323 | 0.41 | ol | 122 | 0.00403 | MV
149-AL1/24-ST1A 10.0 | 11.25 | 0.194 | 0.315 | 0.47 | ol | 149 | 0.00403 | MV
34-AL1/6-ST1A 20.0 | 9.15 | 0.8342 | 0.382 | 0.17 | ol | 34 | 0.00403 | MV
48-AL1/8-ST1A 20.0 | 9.5 | 0.5939 | 0.372 | 0.21 | ol | 48 | 0.00403 | MV
70-AL1/11-ST1A 20.0 | 9.7 | 0.4132 | 0.36 | 0.29 | ol | 70 | 0.00403 | MV
94-AL1/15-ST1A 20.0 | 10 | 0.306 | 0.35 | 0.35 | ol | 94 | 0.00403 | MV
122-AL1/20-ST1A 20.0 | 10.3 | 0.2376 | 0.344 | 0.41 | ol | 122 | 0.00403 | MV
149-AL1/24-ST1A 20.0 | 10.5 | 0.194 | 0.337 | 0.47 | ol | 149 | 0.00403 | MV
184-AL1/30-ST1A 20.0 | 10.75 | 0.1571 | 0.33 | 0.535 | ol | 184 | 0.00403 | MV
243-AL1/39-ST1A 20.0 | 11 | 0.1188 | 0.32 | 0.645 | ol | 243 | 0.00403 | MV
48-AL1/8-ST1A 110.0 | 8 | 0.5939 | 0.46 | 0.21 | ol | 48 | 0.00403 | HV
70-AL1/11-ST1A 110.0 | 8.4 | 0.4132 | 0.45 | 0.29 | ol | 70 | 0.00403 | HV
94-AL1/15-ST1A 110.0 | 8.65 | 0.306 | 0.44 | 0.35 | ol | 94 | 0.00403 | HV
122-AL1/20-ST1A 110.0 | 8.5 | 0.2376 | 0.43 | 0.41 | ol | 122 | 0.00403 | HV
149-AL1/24-ST1A 110.0 | 8.75 | 0.194 | 0.41 | 0.47 | ol | 149 | 0.00403 | HV
184-AL1/30-ST1A 110.0 | 8.8 | 0.1571 | 0.4 | 0.535 | ol | 184 | 0.00403 | HV
243-AL1/39-ST1A 110.0 | 9 | 0.1188 | 0.39 | 0.645 | ol | 243 | 0.00403 | HV
305-AL1/39-ST1A 110.0 | 9.2 | 0.0949 | 0.38 | 0.74 | ol | 305 | 0.00403 | HV
490-AL1/64-ST1A 110.0 | 9.75 | 0.059 | 0.37 | 0.96 | ol | 490 | 0.00403 | HV
679-AL1/86-ST1A 110.0 | 9.95 | 0.042 | 0.36 | 1.15 | ol | 679 | 0.00403 | HV
490-AL1/64-ST1A 220.0 | 10 | 0.059 | 0.285 | 0.96 | ol | 490 | 0.00403 | HV
679-AL1/86-ST1A 220.0 | 11.7 | 0.042 | 0.275 | 1.15 | ol | 679 | 0.00403 | HV
490-AL1/64-ST1A 380.0 | 11 | 0.059 | 0.253 | 0.96 | ol | 490 | 0.00403 | HV
679-AL1/86-ST1A 380.0 | 14.6 | 0.042 | 0.25 | 1.15 | ol | 679 | 0.00403 | HV

## trafo_std_types
| i0_percent | pfe_kw | vkr_percent | sn_mva | vn_lv_kv | vn_hv_kv | vk_percent | shift_degree | vector_group | tap_side | tap_neutral | tap_min | tap_max | tap_step_degree | tap_step_percent | tap_phase_shifter
160 MVA 380/110 kV | 0.06 | 60 | 0.25 | 160 | 110 | 380 | 12.2 | 0 | Yy0 | hv | 0 | -9 | 9 | 0 | 1.5 | FALSE
100 MVA 220/110 kV | 0.06 | 55 | 0.26 | 100 | 110 | 220 | 12 | 0 | Yy0 | hv | 0 | -9 | 9 | 0 | 1.5 | FALSE
63 MVA 110/20 kV | 0.04 | 22 | 0.32 | 63 | 20 | 110 | 18 | 150 | YNd5 | hv | 0 | -9 | 9 | 0 | 1.5 | FALSE
40 MVA 110/20 kV | 0.05 | 18 | 0.34 | 40 | 20 | 110 | 16.2 | 150 | YNd5 | hv | 0 | -9 | 9 | 0 | 1.5 | FALSE
25 MVA 110/20 kV | 0.07 | 14 | 0.41 | 25 | 20 | 110 | 12 | 150 | YNd5 | hv | 0 | -9 | 9 | 0 | 1.5 | FALSE
63 MVA 110/10 kV | 0.04 | 22 | 0.32 | 63 | 10 | 110 | 18 | 150 | YNd5 | hv | 0 | -9 | 9 | 0 | 1.5 | FALSE
40 MVA 110/10 kV | 0.05 | 18 | 0.34 | 40 | 10 | 110 | 16.2 | 150 | YNd5 | hv | 0 | -9 | 9 | 0 | 1.5 | FALSE
25 MVA 110/10 kV | 0.07 | 14 | 0.41 | 25 | 10 | 110 | 12 | 150 | YNd5 | hv | 0 | -9 | 9 | 0 | 1.5 | FALSE
0.25 MVA 20/0.4 kV | 0.32 | 0.8 | 1.44 | 0.25 | 0.4 | 20 | 6 | 150 | Yzn5 | hv | 0 | -2 | 2 | 0 | 2.5 | FALSE
0.4 MVA 20/0.4 kV | 0.3375 | 1.35 | 1.425 | 0.4 | 0.4 | 20 | 6 | 150 | Dyn5 | hv | 0 | -2 | 2 | 0 | 2.5 | FALSE
0.63 MVA 20/0.4 kV | 0.2619 | 1.65 | 1.206 | 0.63 | 0.4 | 20 | 6 | 150 | Dyn5 | hv | 0 | -2 | 2 | 0 | 2.5 | FALSE
0.25 MVA 10/0.4 kV | 0.24 | 0.6 | 1.2 | 0.25 | 0.4 | 10 | 4 | 150 | Dyn5 | hv | 0 | -2 | 2 | 0 | 2.5 | FALSE
0.4 MVA 10/0.4 kV | 0.2375 | 0.95 | 1.325 | 0.4 | 0.4 | 10 | 4 | 150 | Dyn5 | hv | 0 | -2 | 2 | 0 | 2.5 | FALSE
0.63 MVA 10/0.4 kV | 0.1873 | 1.18 | 1.0794 | 0.63 | 0.4 | 10 | 4 | 150 | Dyn5 | hv | 0 | -2 | 2 | 0 | 2.5 | FALSE

## trafo3w_std_types
| sn_hv_mva | sn_mv_mva | sn_lv_mva | vn_hv_kv | vn_mv_kv | vn_lv_kv | vk_hv_percent | vk_mv_percent | vk_lv_percent | vkr_hv_percent | vkr_mv_percent | vkr_lv_percent | pfe_kw | i0_percent | shift_mv_degree | shift_lv_degree | vector_group | tap_side | tap_neutral | tap_min | tap_max | tap_step_percent
63/25/38 MVA 110/20/10 kV | 63 | 25 | 38 | 110 | 20 | 10 | 10.4 | 10.4 | 10.4 | 0.28 | 0.32 | 0.35 | 35 | 0.89 | 0 | 0 | YN0yn0yn0 | hv | 0 | -10 | 10 | 1.2
63/25/38 MVA 110/10/10 kV | 63 | 25 | 38 | 110 | 10 | 10 | 10.4 | 10.4 | 10.4 | 0.28 | 0.32 | 0.35 | 35 | 0.89 | 0 | 0 | YN0yn0yn0 | hv | 0 | -10 | 10 | 1.2

## fuse_std_types
| fuse_type | i_rated_a | t_avg | t_min | t_total | x_avg | x_min | x_total
HV 100A | HV 100A | 100 | 0 | [10.0, 3.64, 0.854, 0.281, 0.1, 0.0531, 0.022, 0.01] | [10.0, 4.267, 1.21, 0.403, 0.1, 0.058, 0.022, 0.01] | 0 | [300.0, 350.0, 450.0, 550.0, 700.0, 850.0, 1200.0, 1752.0] | [600.0, 700.0, 900.0, 1150.0, 1665.0, 2000.0, 3000.0, 4313.0]
HV 10A | HV 10A | 10 | 0 | [10.0, 1675.0, 0.344, 0.156, 0.1, 0.0417, 0.0171, 0.01] | [10.0, 1.3, 0.3, 0.155, 0.1, 0.0555, 0.023, 0.01] | 0 | [30.0, 32.0, 35.0, 37.0, 39.0, 50.0, 70.0, 88.0] | [60.0, 70.0, 80.0, 87.0, 94.0, 110.0, 150.0, 216.0]
HV 125A | HV 125A | 125 | 0 | [10.0, 1.82, 0.344, 0.1, 0.0467, 0.0269, 0.01] | [10.0, 2.478, 0.426, 0.1, 0.0427, 0.0211, 0.01] | 0 | [375.0, 500.0, 700.0, 925.0, 1200.0, 1500.0, 2341.0] | [750.0, 1000.0, 1500.0, 2200.0, 3000.0, 4000.0, 5765.0]
HV 160A | HV 160A | 160 | 0 | [10.0, 4.15, 1.03, 0.198, 0.1, 0.051, 0.0172, 0.01] | [10.0, 2.3, 0.734, 0.274, 0.1, 0.046, 0.0177, 0.01] | 0 | [480.0, 550.0, 700.0, 1000.0, 1260.0, 1600.0, 2500.0, 3227.0] | [960.0, 1300.0, 1700.0, 2200.0, 2996.0, 4000.0, 6000.0, 7946.0]
HV 16A | HV 16A | 16 | 0 | [10.0, 0.352, 0.164, 0.1, 0.0649, 0.0342, 0.01] | [10.0, 2.34, 0.722, 0.181, 0.1, 0.055, 0.0296, 0.01] | 0 | [48.0, 60.0, 65.0, 71.0, 80.0, 100.0, 162.0] | [96.0, 110.0, 125.0, 150.0, 168.0, 200.0, 250.0, 398.0]
HV 200A | HV 200A | 200 | 0 | [10.0, 4.267, 1.21, 0.403, 0.1, 0.058, 0.022, 0.01] | [10.0, 3.73, 1.654, 0.328, 0.1, 0.0531, 0.019, 0.01] | 0 | [600.0, 700.0, 900.0, 1150.0, 1665.0, 2000.0, 3000.0, 4313.0] | [1200.0, 1500.0, 1800.0, 2700.0, 3960.0, 5000.0, 7500.0, 10620.0]
HV 20A | HV 20A | 20 | 0 | [10.0, 1.3, 0.3, 0.155, 0.1, 0.0555, 0.023, 0.01] | [10.0, 1.3, 0.161, 0.1, 0.0611, 0.0399, 0.0141, 0.01] | 0 | [60.0, 70.0, 80.0, 87.0, 94.0, 110.0, 150.0, 216.0] | [120.0, 150.0, 200.0, 223.0, 260.0, 300.0, 450.0, 532.0]
HV 25A | HV 25A | 25 | 0 | [10.0, 2.512, 0.833, 0.299, 0.1, 0.0372, 0.0223, 0.01] | [10.0, 3.125, 0.597, 0.198, 0.1, 0.0378, 0.022, 0.01] | 0 | [75.0, 82.0, 90.0, 100.0, 124.0, 170.0, 200.0, 289.0] | [150.0, 170.0, 210.0, 250.0, 294.0, 400.0, 500.0, 711.0]
HV 31.5A | HV 31.5A | 31.5 | 0 | [10.0, 2.34, 0.722, 0.181, 0.1, 0.055, 0.0296, 0.01] | [10.0, 2.84, 0.368, 0.164, 0.1, 0.0621, 0.0378, 0.0195, 0.01] | 0 | [95.0, 110.0, 125.0, 150.0, 165.0, 200.0, 250.0, 390.0] | [189.0, 220.0, 300.0, 350.0, 393.0, 450.0, 530.0, 700.0, 960.0]
HV 40A | HV 40A | 40 | 0 | [10.0, 1.3, 0.161, 0.1, 0.0611, 0.0399, 0.0141, 0.01] | [10.0, 2.05, 0.369, 0.198, 0.1, 0.051, 0.0298, 0.01] | 0 | [120.0, 150.0, 200.0, 223.0, 260.0, 300.0, 450.0, 532.0] | [240.0, 300.0, 400.0, 450.0, 530.0, 650.0, 800.0, 1311.0]
HV 50A | HV 50A | 50 | 0 | [10.0, 3.215, 0.597, 0.198, 0.1, 0.0378, 0.022, 0.01] | [10.0, 3.64, 0.854, 0.281, 0.1, 0.0531, 0.022, 0.01] | 0 | [150.0, 170.0, 210.0, 250.0, 294.0, 400.0, 500.0, 711.0] | [300.0, 350.0, 450.0, 550.0, 700.0, 850.0, 1200.0, 1752.0]
HV 6.3A | HV 6.3A | 6.3 | 0 | [10.0, 1.39, 0.344, 0.168, 0.1, 0.056, 0.0263, 0.01] | [10.0, 1.711, 0.516, 0.198, 0.1, 0.0634, 0.0303, 0.01] | 0 | [19.0, 19.5, 20.4, 20.8, 22.0, 25.0, 32.0, 48.0] | [38.0, 40.0, 43.0, 48.0, 53.0, 60.0, 75.0, 118.0]
HV 63A | HV 63A | 63 | 0 | [10.0, 2.84, 0.368, 0.164, 0.1, 0.0621, 0.0378, 0.0195, 0.01] | [10.0, 1.82, 0.344, 0.1, 0.0467, 0.0269, 0.01] | 0 | [189.0, 220.0, 300.0, 350.0, 393.0, 450.0, 530.0, 700.0, 961.0] | [378.0, 500.0, 700.0, 934.0, 1200.0, 1500.0, 2366.0]
HV 80A | HV 80A | 80 | 0 | [10.0, 2.05, 0.369, 0.198, 0.1, 0.051, 0.0298, 0.01] | [10.0, 4.15, 1.03, 0.198, 0.1, 0.051, 0.0172, 0.01] | 0 | [240.0, 300.0, 400.0, 450.0, 530.0, 650.0, 800.0, 1311.0] | [480.0, 550.0, 700.0, 1000.0, 1260.0, 1600.0, 2500.0, 3227.0]
Siemens NH-1-100 | Siemens NH-1-100 | 100 | [5400.0, 2000.0, 400.0, 20.0, 1.0, 0.2, 0.012, 0.004] | 0 | 0 | [150.0, 190.0, 250.0, 430.0, 900.0, 1250.0, 2700.0, 3600.0] | 0 | 0
Siemens NH-1-125 | Siemens NH-1-125 | 125 | [4800.0, 120.0, 7.0, 0.1, 0.004] | 0 | 0 | [180.0, 400.0, 740.0, 2000.0, 4250.0] | 0 | 0
Siemens NH-1-16 | Siemens NH-1-16 | 16 | [4000.0, 400.0, 2.0, 0.1, 0.04, 0.01] | 0 | 0 | [26.0, 35.0, 75.0, 150.0, 200.0, 300.0] | 0 | 0
Siemens NH-1-160 | Siemens NH-1-160 | 160 | [4800.0, 120.0, 7.0, 0.1, 0.004] | 0 | 0 | [210.0, 500.0, 900.0, 2300.0, 5000.0] | 0 | 0
Siemens NH-1-25 | Siemens NH-1-25 | 25 | [4000.0, 1000.0, 10.0, 0.2, 0.02, 0.01] | 0 | 0 | [40.0, 50.0, 100.0, 210.0, 400.0, 500.0] | 0 | 0
Siemens NH-1-50 | Siemens NH-1-50 | 50 | [4000.0, 40.0, 4.0, 1.0, 0.02, 0.01] | 0 | 0 | [86.0, 200.0, 300.0, 400.0, 1000.0, 1280.0] | 0 | 0
Siemens NH-1-63 | Siemens NH-1-63 | 63 | [4000.0, 100.0, 10.0, 2.0, 0.04, 0.01] | 0 | 0 | [100.0, 200.0, 300.0, 400.0, 1000.0, 1500.0] | 0 | 0
Siemens NH-1-80 | Siemens NH-1-80 | 80 | [4800.0, 120.0, 7.0, 0.1, 0.01] | 0 | 0 | [150.58, 250.0, 450.0, 1150.0, 2470.0] | 0 | 0
Siemens NH-2-1000 | Siemens NH-2-1000 | 1000 | [4800.0, 120.0, 7.0, 0.1, 0.004] | 0 | 0 | [1900.0, 3500.0, 8400.0, 24000.0, 52000.0] | 0 | 0
Siemens NH-2-200 | Siemens NH-2-200 | 200 | [4800.0, 120.0, 7.0, 0.1, 0.004] | 0 | 0 | [280.0, 650.0, 1200.0, 3000.0, 7000.0] | 0 | 0
Siemens NH-2-224 | Siemens NH-2-224 | 224 | [4800.0, 120.0, 7.0, 0.2, 0.04, 0.004] | 0 | 0 | [400.0, 750.0, 1453.0, 3025.0, 4315.0, 7600.0] | 0 | 0
Siemens NH-2-250 | Siemens NH-2-250 | 250 | [4800.0, 120.0, 7.0, 0.1, 0.004] | 0 | 0 | [450.0, 800.0, 1650.0, 4000.0, 8500.0] | 0 | 0
Siemens NH-2-315 | Siemens NH-2-315 | 315 | [4800.0, 120.0, 7.0, 0.1, 0.004] | 0 | 0 | [550.0, 920.0, 1900.0, 5000.0, 11000.0] | 0 | 0
Siemens NH-2-355 | Siemens NH-2-355 | 355 | [4800.0, 120.0, 6.0, 0.1, 0.004] | 0 | 0 | [650.0, 1116.27, 2350.0, 5840.0, 12790.0] | 0 | 0
Siemens NH-2-400 | Siemens NH-2-400 | 400 | [4800.0, 120.0, 7.0, 0.1, 0.004] | 0 | 0 | [720.0, 1350.0, 2800.0, 6500.0, 15000.0] | 0 | 0
Siemens NH-2-425 | Siemens NH-2-425 | 425 | [4800.0, 120.0, 7.0, 0.1, 0.004] | 0 | 0 | [850.0, 1500.0, 3050.0, 7500.0, 16500.0] | 0 | 0
Siemens NH-2-630 | Siemens NH-2-630 | 630 | [4800.0, 120.0, 7.0, 0.1, 0.004] | 0 | 0 | [1200.0, 2000.0, 4800.0, 12000.0, 26000.0] | 0 | 0

## dtypes
| element | column | dtype
0 | bus | name | object
1 | bus | vn_kv | float64
2 | bus | type | object
3 | bus | zone | object
4 | bus | in_service | bool
5 | load | name | object
6 | load | bus | uint32
7 | load | p_mw | float64
8 | load | q_mvar | float64
9 | load | const_z_percent | float64
10 | load | const_i_percent | float64
11 | load | sn_mva | float64
12 | load | scaling | float64
13 | load | in_service | bool
14 | load | type | object
15 | ext_grid | name | object
16 | ext_grid | bus | uint32
17 | ext_grid | vm_pu | float64
18 | ext_grid | va_degree | float64
19 | ext_grid | slack_weight | float64
20 | ext_grid | in_service | bool
21 | line | name | object
22 | line | std_type | object
23 | line | from_bus | uint32
24 | line | to_bus | uint32
25 | line | length_km | float64
26 | line | r_ohm_per_km | float64
27 | line | x_ohm_per_km | float64
28 | line | c_nf_per_km | float64
29 | line | g_us_per_km | float64
30 | line | max_i_ka | float64
31 | line | df | float64
32 | line | parallel | uint32
33 | line | type | object
34 | line | in_service | bool
35 | trafo | name | object
36 | trafo | std_type | object
37 | trafo | hv_bus | uint32
38 | trafo | lv_bus | uint32
39 | trafo | sn_mva | float64
40 | trafo | vn_hv_kv | float64
41 | trafo | vn_lv_kv | float64
42 | trafo | vk_percent | float64
43 | trafo | vkr_percent | float64
44 | trafo | pfe_kw | float64
45 | trafo | i0_percent | float64
46 | trafo | shift_degree | float64
47 | trafo | tap_side | object
48 | trafo | tap_neutral | int32
49 | trafo | tap_min | int32
50 | trafo | tap_max | int32
51 | trafo | tap_step_percent | float64
52 | trafo | tap_step_degree | float64
53 | trafo | tap_pos | int32
54 | trafo | tap_phase_shifter | bool
55 | trafo | parallel | uint32
56 | trafo | df | float64
57 | trafo | in_service | bool
58 | line_geodata | coords | object
59 | bus_geodata | x | float64
60 | bus_geodata | y | float64
61 | bus_geodata | coords | object

## parameters
| version | format_version | converged | OPF_converged | name | f_hz | sn_mva
0 | 2.14.6 | 2.14.0 | FALSE | FALSE |  | 50 | 1