## bus
| name | vn_kv | type | zone | in_service
0 | bus_LV_3339-16_0_4_node_0 | 0.4 | n |  | TRUE
1 | bus_LV_3339-16_0_4_node_1 | 0.4 | n |  | TRUE
2 | bus_LV_3339-16_0_4_node_3 | 0.4 | n |  | TRUE
3 | bus_LV_3339-16_0_4_node_63 | 0.4 | n |  | TRUE
4 | bus_LV_3339-16_0_4_node_4 | 0.4 | n |  | TRUE
5 | bus_LV_3339-16_0_4_node_85 | 0.4 | n |  | TRUE
6 | bus_LV_3339-16_0_4_node_5 | 0.4 | n |  | TRUE
7 | bus_LV_3339-16_0_4_node_83 | 0.4 | n |  | TRUE
8 | bus_LV_3339-16_0_4_node_86 | 0.4 | n |  | TRUE
9 | bus_LV_3339-16_0_4_node_6 | 0.4 | n |  | TRUE
10 | bus_LV_3339-16_0_4_node_7 | 0.4 | n |  | TRUE
11 | bus_LV_3339-16_0_4_node_8 | 0.4 | n |  | TRUE
12 | bus_LV_3339-16_0_4_node_89 | 0.4 | n |  | TRUE
13 | bus_LV_3339-16_0_4_node_10 | 0.4 | n |  | TRUE
14 | bus_LV_3339-16_0_4_node_19 | 0.4 | n |  | TRUE
15 | bus_LV_3339-16_0_4_node_60 | 0.4 | n |  | TRUE
16 | bus_LV_3339-16_0_4_node_9 | 0.4 | n |  | TRUE
17 | bus_LV_3339-16_0_4_node_14 | 0.4 | n |  | TRUE
18 | bus_LV_3339-16_0_4_node_11 | 0.4 | n |  | TRUE
19 | bus_LV_3339-16_0_4_node_24 | 0.4 | n |  | TRUE
20 | bus_LV_3339-16_0_4_node_23 | 0.4 | n |  | TRUE
21 | bus_LV_3339-16_0_4_node_13 | 0.4 | n |  | TRUE
22 | bus_LV_3339-16_0_4_node_22 | 0.4 | n |  | TRUE
23 | bus_LV_3339-16_0_4_node_42 | 0.4 | n |  | TRUE
24 | bus_LV_3339-16_0_4_node_17 | 0.4 | n |  | TRUE
25 | bus_LV_3339-16_0_4_node_25 | 0.4 | n |  | TRUE
26 | bus_LV_3339-16_0_4_node_26 | 0.4 | n |  | TRUE
27 | bus_LV_3339-16_0_4_node_15 | 0.4 | n |  | TRUE
28 | bus_LV_3339-16_0_4_node_16 | 0.4 | n |  | TRUE
29 | bus_LV_3339-16_0_4_node_18 | 0.4 | n |  | TRUE
30 | bus_LV_3339-16_0_4_node_20 | 0.4 | n |  | TRUE
31 | bus_LV_3339-16_0_4_node_21 | 0.4 | n |  | TRUE
32 | bus_LV_3339-16_0_4_node_94 | 0.4 | n |  | TRUE
33 | bus_LV_3339-16_0_4_node_30 | 0.4 | n |  | TRUE
34 | bus_LV_3339-16_0_4_node_43 | 0.4 | n |  | TRUE
35 | bus_LV_3339-16_0_4_node_93 | 0.4 | n |  | TRUE
36 | bus_LV_3339-16_0_4_node_27 | 0.4 | n |  | TRUE
37 | bus_LV_3339-16_0_4_node_29 | 0.4 | n |  | TRUE
38 | bus_LV_3339-16_0_4_node_33 | 0.4 | n |  | TRUE
39 | bus_LV_3339-16_0_4_node_32 | 0.4 | n |  | TRUE
40 | bus_LV_3339-16_0_4_node_41 | 0.4 | n |  | TRUE
41 | bus_LV_3339-16_0_4_node_81 | 0.4 | n |  | TRUE
42 | bus_LV_3339-16_0_4_node_82 | 0.4 | n |  | TRUE
43 | bus_LV_3339-16_0_4_node_95 | 0.4 | n |  | TRUE
44 | bus_LV_3339-16_0_4_node_39 | 0.4 | n |  | TRUE
45 | bus_LV_3339-16_0_4_node_34 | 0.4 | n |  | TRUE
46 | bus_LV_3339-16_0_4_node_35 | 0.4 | n |  | TRUE
47 | bus_LV_3339-16_0_4_node_36 | 0.4 | n |  | TRUE
48 | bus_LV_3339-16_0_4_node_37 | 0.4 | n |  | TRUE
49 | bus_LV_3339-16_0_4_node_49 | 0.4 | n |  | TRUE
50 | bus_LV_3339-16_0_4_node_45 | 0.4 | n |  | TRUE
51 | bus_LV_3339-16_0_4_node_78 | 0.4 | n |  | TRUE
52 | bus_LV_3339-16_0_4_node_77 | 0.4 | n |  | TRUE
53 | bus_LV_3339-16_0_4_node_88 | 0.4 | n |  | TRUE
54 | bus_LV_3339-16_0_4_node_44 | 0.4 | n |  | TRUE
55 | bus_LV_3339-16_0_4_node_46 | 0.4 | n |  | TRUE
56 | bus_LV_3339-16_0_4_node_90 | 0.4 | n |  | TRUE
57 | bus_LV_3339-16_0_4_node_40 | 0.4 | n |  | TRUE
58 | bus_LV_3339-16_0_4_node_38 | 0.4 | n |  | TRUE
59 | bus_LV_3339-16_0_4_node_79 | 0.4 | n |  | TRUE
60 | bus_LV_3339-16_0_4_node_80 | 0.4 | n |  | TRUE
61 | bus_LV_3339-16_0_4_node_54 | 0.4 | n |  | TRUE
62 | bus_LV_3339-16_0_4_node_87 | 0.4 | n |  | TRUE
63 | bus_LV_3339-16_0_4_node_53 | 0.4 | n |  | TRUE
64 | bus_LV_3339-16_0_4_node_47 | 0.4 | n |  | TRUE
65 | bus_LV_3339-16_0_4_node_48 | 0.4 | n |  | TRUE
66 | bus_LV_3339-16_0_4_node_91 | 0.4 | n |  | TRUE
67 | bus_LV_3339-16_0_4_node_69 | 0.4 | n |  | TRUE
68 | bus_LV_3339-16_0_4_node_74 | 0.4 | n |  | TRUE
69 | bus_LV_3339-16_0_4_node_92 | 0.4 | n |  | TRUE
70 | bus_LV_3339-16_0_4_node_52 | 0.4 | n |  | TRUE
71 | bus_LV_3339-16_0_4_node_57 | 0.4 | n |  | TRUE
72 | bus_LV_3339-16_0_4_node_50 | 0.4 | n |  | TRUE
73 | bus_LV_3339-16_0_4_node_55 | 0.4 | n |  | TRUE
74 | bus_LV_3339-16_0_4_node_58 | 0.4 | n |  | TRUE
75 | bus_LV_3339-16_0_4_node_56 | 0.4 | n |  | TRUE
76 | bus_LV_3339-16_0_4_node_64 | 0.4 | n |  | TRUE
77 | bus_LV_3339-16_0_4_node_59 | 0.4 | n |  | TRUE
78 | bus_LV_3339-16_0_4_node_61 | 0.4 | n |  | TRUE
79 | bus_LV_3339-16_0_4_node_67 | 0.4 | n |  | TRUE
80 | bus_LV_3339-16_0_4_node_68 | 0.4 | n |  | TRUE
81 | bus_LV_3339-16_0_4_node_73 | 0.4 | n |  | TRUE
82 | bus_LV_3339-16_0_4_node_71 | 0.4 | n |  | TRUE
83 | bus_LV_3339-16_0_4_node_75 | 0.4 | n |  | TRUE
84 | bus_LV_3339-16_0_4_node_76 | 0.4 | n |  | TRUE
85 | bus_LV_3339-16_0_4_node_65 | 0.4 | n |  | TRUE
86 | bus_LV_3339-16_0_4_node_62 | 0.4 | n |  | TRUE
87 | bus_LV_3339-16_0_4_node_66 | 0.4 | n |  | TRUE
88 | bus_MV_21_0_node_65 | 20 | n |  | TRUE

## load
| name | bus | p_mw | q_mvar | const_z_percent | const_i_percent | sn_mva | scaling | in_service | type
0 | LV_3339-16_0_4_load_0 | 0 | 0.0094296 | 0.0023633 | 0 | 0 |  | 1 | TRUE | wye
1 | LV_3339-16_0_4_load_1 | 1 | 0.0040834 | 0.0010234 | 0 | 0 |  | 1 | TRUE | wye
2 | LV_3339-16_0_4_load_3 | 2 | 0.04099 | 0.010273 | 0 | 0 |  | 1 | TRUE | wye
3 | LV_3339-16_0_4_load_63 | 3 | 0.032457 | 0.0081344 | 0 | 0 |  | 1 | TRUE | wye
4 | LV_3339-16_0_4_load_85 | 5 | 0.013673 | 0.0034268 | 0 | 0 |  | 1 | TRUE | wye
5 | LV_3339-16_0_4_load_83 | 7 | 0.0083788 | 0.0020999 | 0 | 0 |  | 1 | TRUE | wye
6 | LV_3339-16_0_4_load_86 | 8 | 0.022501 | 0.0056392 | 0 | 0 |  | 1 | TRUE | wye
7 | LV_3339-16_0_4_load_8 | 11 | 0.0063857 | 0.0016004 | 0 | 0 |  | 1 | TRUE | wye
8 | LV_3339-16_0_4_load_89 | 12 | 0.011238 | 0.0028164 | 0 | 0 |  | 1 | TRUE | wye
9 | LV_3339-16_0_4_load_14 | 17 | 0.0043096 | 0.0010801 | 0 | 0 |  | 1 | TRUE | wye
10 | LV_3339-16_0_4_load_24 | 19 | 0.0056821 | 0.0014241 | 0 | 0 |  | 1 | TRUE | wye
11 | LV_3339-16_0_4_load_23 | 20 | 0.0051671 | 0.001295 | 0 | 0 |  | 1 | TRUE | wye
12 | LV_3339-16_0_4_load_22 | 22 | 0.0053484 | 0.0013404 | 0 | 0 |  | 1 | TRUE | wye
13 | LV_3339-16_0_4_load_42 | 23 | 0.0055093 | 0.0013808 | 0 | 0 |  | 1 | TRUE | wye
14 | LV_3339-16_0_4_load_17 | 24 | 0.0080348 | 0.0020137 | 0 | 0 |  | 1 | TRUE | wye
15 | LV_3339-16_0_4_load_25 | 25 | 0.0064114 | 0.0016068 | 0 | 0 |  | 1 | TRUE | wye
16 | LV_3339-16_0_4_load_26 | 26 | 0.0042308 | 0.0010603 | 0 | 0 |  | 1 | TRUE | wye
17 | LV_3339-16_0_4_load_15 | 27 | 0.011614 | 0.0029107 | 0 | 0 |  | 1 | TRUE | wye
18 | LV_3339-16_0_4_load_16 | 28 | 0.010946 | 0.0027434 | 0 | 0 |  | 1 | TRUE | wye
19 | LV_3339-16_0_4_load_20 | 30 | 0.010867 | 0.0027236 | 0 | 0 |  | 1 | TRUE | wye
20 | LV_3339-16_0_4_load_94 | 32 | 0.0058261 | 0.0014602 | 0 | 0 |  | 1 | TRUE | wye
21 | LV_3339-16_0_4_load_43 | 34 | 0.0059916 | 0.0015016 | 0 | 0 |  | 1 | TRUE | wye
22 | LV_3339-16_0_4_load_93 | 35 | 0.003012 | 0.00075487 | 0 | 0 |  | 1 | TRUE | wye
23 | LV_3339-16_0_4_load_27 | 36 | 0.010211 | 0.0025591 | 0 | 0 |  | 1 | TRUE | wye
24 | LV_3339-16_0_4_load_81 | 41 | 0.0027105 | 0.00067932 | 0 | 0 |  | 1 | TRUE | wye
25 | LV_3339-16_0_4_load_82 | 42 | 0.0017893 | 0.00044844 | 0 | 0 |  | 1 | TRUE | wye
26 | LV_3339-16_0_4_load_95 | 43 | 0.0065694 | 0.0016465 | 0 | 0 |  | 1 | TRUE | wye
27 | LV_3339-16_0_4_load_34 | 45 | 0.0017712 | 0.00044391 | 0 | 0 |  | 1 | TRUE | wye
28 | LV_3339-16_0_4_load_45 | 50 | 0.0057717 | 0.0014465 | 0 | 0 |  | 1 | TRUE | wye
29 | LV_3339-16_0_4_load_77 | 52 | 0.0017253 | 0.00043239 | 0 | 0 |  | 1 | TRUE | wye
30 | LV_3339-16_0_4_load_88 | 53 | 0.0093378 | 0.0023403 | 0 | 0 |  | 1 | TRUE | wye
31 | LV_3339-16_0_4_load_90 | 56 | 0.01024 | 0.0025663 | 0 | 0 |  | 1 | TRUE | wye
32 | LV_3339-16_0_4_load_38 | 58 | 0.0018784 | 0.00047078 | 0 | 0 |  | 1 | TRUE | wye
33 | LV_3339-16_0_4_load_79 | 59 | 0.0019189 | 0.00048092 | 0 | 0 |  | 1 | TRUE | wye
34 | LV_3339-16_0_4_load_80 | 60 | 0.0059314 | 0.0014865 | 0 | 0 |  | 1 | TRUE | wye
35 | LV_3339-16_0_4_load_87 | 62 | 0.0015359 | 0.00038494 | 0 | 0 |  | 1 | TRUE | wye
36 | LV_3339-16_0_4_load_48 | 65 | 0.0029706 | 0.00074451 | 0 | 0 |  | 1 | TRUE | wye
37 | LV_3339-16_0_4_load_91 | 66 | 0.0037633 | 0.00094318 | 0 | 0 |  | 1 | TRUE | wye
38 | LV_3339-16_0_4_load_92 | 69 | 0.018223 | 0.0045671 | 0 | 0 |  | 1 | TRUE | wye
39 | LV_3339-16_0_4_load_50 | 72 | 0.0054993 | 0.0013782 | 0 | 0 |  | 1 | TRUE | wye
40 | LV_3339-16_0_4_load_64 | 76 | 0.0062596 | 0.0015688 | 0 | 0 |  | 1 | TRUE | wye
41 | LV_3339-16_0_4_load_59 | 77 | 0.0062133 | 0.0015572 | 0 | 0 |  | 1 | TRUE | wye
42 | LV_3339-16_0_4_load_61 | 78 | 0.0030573 | 0.00076624 | 0 | 0 |  | 1 | TRUE | wye
43 | LV_3339-16_0_4_load_73 | 81 | 0.0016652 | 0.00041734 | 0 | 0 |  | 1 | TRUE | wye
44 | LV_3339-16_0_4_load_71 | 82 | 0.0063964 | 0.0016031 | 0 | 0 |  | 1 | TRUE | wye
45 | LV_3339-16_0_4_load_75 | 83 | 0.0030731 | 0.00077019 | 0 | 0 |  | 1 | TRUE | wye
46 | LV_3339-16_0_4_load_76 | 84 | 0.001544 | 0.00038697 | 0 | 0 |  | 1 | TRUE | wye
47 | LV_3339-16_0_4_load_65 | 85 | 0.0064096 | 0.0016064 | 0 | 0 |  | 1 | TRUE | wye
48 | LV_3339-16_0_4_load_62 | 86 | 0.0058956 | 0.0014776 | 0 | 0 |  | 1 | TRUE | wye
49 | LV_3339-16_0_4_load_66 | 87 | 0.00088763 | 0.00022246 | 0 | 0 |  | 1 | TRUE | wye

## ext_grid
| name | bus | vm_pu | va_degree | slack_weight | in_service
0 |  | 34 | 1 | 0 | 1 | TRUE

## line
| name | std_type | from_bus | to_bus | length_km | r_ohm_per_km | x_ohm_per_km | c_nf_per_km | g_us_per_km | max_i_ka | df | parallel | type | in_service
0 | LV_3339-16_0_4_line_0 |  | 0 | 1 | 0.007928 | 0.125 | 0.08 | 261 | 0 | 0.364 | 1 | 1 | cs | TRUE
1 | LV_3339-16_0_4_line_1 |  | 1 | 2 | 0.044976 | 0.125 | 0.08 | 261 | 0 | 0.364 | 1 | 1 | cs | TRUE
2 | LV_3339-16_0_4_line_2 |  | 2 | 3 | 0.073109 | 0.125 | 0.08 | 261 | 0 | 0.364 | 1 | 1 | cs | TRUE
3 | LV_3339-16_0_4_line_3 |  | 3 | 13 | 0.017611 | 0.125 | 0.08 | 261 | 0 | 0.364 | 1 | 1 | cs | TRUE
4 | LV_3339-16_0_4_line_4 |  | 4 | 5 | 0.0049449 | 0.125 | 0.08 | 261 | 0 | 0.364 | 1 | 1 | cs | TRUE
5 | LV_3339-16_0_4_line_5 |  | 4 | 6 | 0.099085 | 0.125 | 0.08 | 261 | 0 | 0.364 | 1 | 1 | cs | TRUE
6 | LV_3339-16_0_4_line_6 |  | 4 | 7 | 0.0060129 | 0.125 | 0.08 | 261 | 0 | 0.364 | 1 | 1 | cs | TRUE
7 | LV_3339-16_0_4_line_7 |  | 6 | 8 | 0.020771 | 0.125 | 0.08 | 261 | 0 | 0.364 | 1 | 1 | cs | TRUE
8 | LV_3339-16_0_4_line_8 |  | 8 | 15 | 0.030464 | 0.125 | 0.08 | 261 | 0 | 0.364 | 1 | 1 | cs | TRUE
9 | LV_3339-16_0_4_line_9 |  | 9 | 10 | 0.075603 | 0.125 | 0.08 | 261 | 0 | 0.364 | 1 | 1 | cs | TRUE
10 | LV_3339-16_0_4_line_10 |  | 9 | 11 | 0.03044 | 0.125 | 0.08 | 261 | 0 | 0.364 | 1 | 1 | cs | TRUE
11 | LV_3339-16_0_4_line_11 |  | 10 | 12 | 0.008639 | 0.125 | 0.08 | 261 | 0 | 0.364 | 1 | 1 | cs | TRUE
12 | LV_3339-16_0_4_line_12 |  | 10 | 13 | 0.096445 | 0.125 | 0.08 | 261 | 0 | 0.364 | 1 | 1 | cs | TRUE
13 | LV_3339-16_0_4_line_13 |  | 10 | 14 | 0.03956 | 0.125 | 0.08 | 261 | 0 | 0.364 | 1 | 1 | cs | TRUE
14 | LV_3339-16_0_4_line_14 |  | 11 | 16 | 0.0090645 | 0.125 | 0.08 | 261 | 0 | 0.364 | 1 | 1 | cs | TRUE
15 | LV_3339-16_0_4_line_15 |  | 14 | 23 | 0.045472 | 0.125 | 0.08 | 261 | 0 | 0.364 | 1 | 2 | cs | TRUE
16 | LV_3339-16_0_4_line_16 |  | 14 | 24 | 0.029529 | 0.125 | 0.08 | 261 | 0 | 0.364 | 1 | 1 | cs | TRUE
17 | LV_3339-16_0_4_line_17 |  | 15 | 71 | 0.025197 | 0.125 | 0.08 | 261 | 0 | 0.364 | 1 | 1 | cs | TRUE
18 | LV_3339-16_0_4_line_18 |  | 16 | 17 | 0.02556 | 0.125 | 0.08 | 261 | 0 | 0.364 | 1 | 1 | cs | TRUE
19 | LV_3339-16_0_4_line_19 |  | 17 | 22 | 0.020818 | 0.125 | 0.08 | 261 | 0 | 0.364 | 1 | 1 | cs | TRUE
20 | LV_3339-16_0_4_line_20 |  | 18 | 19 | 0.0045951 | 0.125 | 0.08 | 261 | 0 | 0.364 | 1 | 1 | cs | TRUE
21 | LV_3339-16_0_4_line_21 |  | 18 | 20 | 0.013913 | 0.125 | 0.08 | 261 | 0 | 0.364 | 1 | 1 | cs | TRUE
22 | LV_3339-16_0_4_line_22 |  | 19 | 25 | 0.0022938 | 0.125 | 0.08 | 261 | 0 | 0.364 | 1 | 1 | cs | TRUE
23 | LV_3339-16_0_4_line_23 |  | 20 | 21 | 0.0049009 | 0.125 | 0.08 | 261 | 0 | 0.364 | 1 | 1 | cs | TRUE
24 | LV_3339-16_0_4_line_24 |  | 21 | 22 | 0.015762 | 0.125 | 0.08 | 261 | 0 | 0.364 | 1 | 1 | cs | TRUE
25 | LV_3339-16_0_4_line_25 |  | 23 | 34 | 0.0065097 | 0.125 | 0.08 | 261 | 0 | 0.364 | 1 | 2 | cs | TRUE
26 | LV_3339-16_0_4_line_26 |  | 24 | 27 | 0.0097853 | 0.125 | 0.08 | 261 | 0 | 0.364 | 1 | 1 | cs | TRUE
27 | LV_3339-16_0_4_line_27 |  | 25 | 26 | 0.020559 | 0.125 | 0.08 | 261 | 0 | 0.364 | 1 | 1 | cs | TRUE
28 | LV_3339-16_0_4_line_28 |  | 27 | 28 | 0.033607 | 0.125 | 0.08 | 261 | 0 | 0.364 | 1 | 1 | cs | TRUE
29 | LV_3339-16_0_4_line_29 |  | 28 | 29 | 0.002317 | 0.125 | 0.08 | 261 | 0 | 0.364 | 1 | 1 | cs | TRUE
30 | LV_3339-16_0_4_line_30 |  | 29 | 30 | 0.011976 | 0.125 | 0.08 | 261 | 0 | 0.364 | 1 | 1 | cs | TRUE
31 | LV_3339-16_0_4_line_31 |  | 29 | 31 | 0.039899 | 0.125 | 0.08 | 261 | 0 | 0.364 | 1 | 1 | cs | TRUE
32 | LV_3339-16_0_4_line_32 |  | 31 | 32 | 0.018499 | 0.125 | 0.08 | 261 | 0 | 0.364 | 1 | 1 | cs | TRUE
33 | LV_3339-16_0_4_line_33 |  | 31 | 33 | 0.001248 | 0.125 | 0.08 | 261 | 0 | 0.364 | 1 | 1 | cs | TRUE
34 | LV_3339-16_0_4_line_34 |  | 33 | 35 | 0.017862 | 0.125 | 0.08 | 261 | 0 | 0.364 | 1 | 1 | cs | TRUE
35 | LV_3339-16_0_4_line_35 |  | 34 | 54 | 0.037943 | 0.125 | 0.08 | 261 | 0 | 0.364 | 1 | 2 | cs | TRUE
36 | LV_3339-16_0_4_line_36 |  | 36 | 37 | 0.0035657 | 0.125 | 0.08 | 261 | 0 | 0.364 | 1 | 1 | cs | TRUE
37 | LV_3339-16_0_4_line_37 |  | 37 | 38 | 0.047133 | 0.125 | 0.08 | 261 | 0 | 0.364 | 1 | 1 | cs | TRUE
38 | LV_3339-16_0_4_line_38 |  | 38 | 42 | 0.00017568 | 0.125 | 0.08 | 261 | 0 | 0.364 | 1 | 1 | cs | TRUE
39 | LV_3339-16_0_4_line_39 |  | 38 | 41 | 0.017779 | 0.125 | 0.08 | 261 | 0 | 0.364 | 1 | 1 | cs | TRUE
40 | LV_3339-16_0_4_line_40 |  | 39 | 40 | 0.003629 | 0.125 | 0.08 | 261 | 0 | 0.364 | 1 | 1 | cs | TRUE
41 | LV_3339-16_0_4_line_41 |  | 39 | 41 | 0.0073857 | 0.125 | 0.08 | 261 | 0 | 0.364 | 1 | 1 | cs | TRUE
42 | LV_3339-16_0_4_line_42 |  | 40 | 43 | 0.019011 | 0.125 | 0.08 | 261 | 0 | 0.364 | 1 | 1 | cs | TRUE
43 | LV_3339-16_0_4_line_43 |  | 40 | 44 | 0.0059 | 0.125 | 0.08 | 261 | 0 | 0.364 | 1 | 1 | cs | TRUE
44 | LV_3339-16_0_4_line_44 |  | 44 | 57 | 0.011828 | 0.125 | 0.08 | 261 | 0 | 0.364 | 1 | 1 | cs | TRUE
45 | LV_3339-16_0_4_line_45 |  | 44 | 58 | 0.011526 | 0.125 | 0.08 | 261 | 0 | 0.364 | 1 | 1 | cs | TRUE
46 | LV_3339-16_0_4_line_46 |  | 45 | 46 | 0.025829 | 0.125 | 0.08 | 261 | 0 | 0.364 | 1 | 1 | cs | TRUE
47 | LV_3339-16_0_4_line_47 |  | 46 | 47 | 0.013392 | 0.125 | 0.08 | 261 | 0 | 0.364 | 1 | 1 | cs | TRUE
48 | LV_3339-16_0_4_line_48 |  | 46 | 48 | 0.019503 | 0.125 | 0.08 | 261 | 0 | 0.364 | 1 | 1 | cs | TRUE
49 | LV_3339-16_0_4_line_49 |  | 47 | 49 | 0.001243 | 0.125 | 0.08 | 261 | 0 | 0.364 | 1 | 1 | cs | TRUE
50 | LV_3339-16_0_4_line_50 |  | 47 | 50 | 0.034401 | 0.125 | 0.08 | 261 | 0 | 0.364 | 1 | 1 | cs | TRUE
51 | LV_3339-16_0_4_line_51 |  | 48 | 51 | 0.007711 | 0.125 | 0.08 | 261 | 0 | 0.364 | 1 | 1 | cs | TRUE
52 | LV_3339-16_0_4_line_52 |  | 48 | 52 | 0.030789 | 0.125 | 0.08 | 261 | 0 | 0.364 | 1 | 1 | cs | TRUE
53 | LV_3339-16_0_4_line_53 |  | 49 | 53 | 0.010913 | 0.125 | 0.08 | 261 | 0 | 0.364 | 1 | 1 | cs | TRUE
54 | LV_3339-16_0_4_line_54 |  | 49 | 54 | 0.01821 | 0.125 | 0.08 | 261 | 0 | 0.364 | 1 | 1 | cs | TRUE
55 | LV_3339-16_0_4_line_55 |  | 50 | 55 | 0.048177 | 0.125 | 0.08 | 261 | 0 | 0.364 | 1 | 1 | cs | TRUE
56 | LV_3339-16_0_4_line_56 |  | 51 | 56 | 0.012802 | 0.125 | 0.08 | 261 | 0 | 0.364 | 1 | 1 | cs | TRUE
57 | LV_3339-16_0_4_line_57 |  | 51 | 57 | 0.00538 | 0.125 | 0.08 | 261 | 0 | 0.364 | 1 | 1 | cs | TRUE
58 | LV_3339-16_0_4_line_58 |  | 54 | 61 | 0.042867 | 0.125 | 0.08 | 261 | 0 | 0.364 | 1 | 1 | cs | TRUE
59 | LV_3339-16_0_4_line_59 |  | 55 | 64 | 0.023491 | 0.125 | 0.08 | 261 | 0 | 0.364 | 1 | 1 | cs | TRUE
60 | LV_3339-16_0_4_line_60 |  | 55 | 65 | 0.020209 | 0.125 | 0.08 | 261 | 0 | 0.364 | 1 | 1 | cs | TRUE
61 | LV_3339-16_0_4_line_61 |  | 57 | 59 | 0.010615 | 0.125 | 0.08 | 261 | 0 | 0.364 | 1 | 1 | cs | TRUE
62 | LV_3339-16_0_4_line_62 |  | 59 | 60 | 0.01254 | 0.125 | 0.08 | 261 | 0 | 0.364 | 1 | 1 | cs | TRUE
63 | LV_3339-16_0_4_line_63 |  | 61 | 62 | 0.030669 | 0.125 | 0.08 | 261 | 0 | 0.364 | 1 | 1 | cs | TRUE
64 | LV_3339-16_0_4_line_64 |  | 61 | 63 | 0.051017 | 0.125 | 0.08 | 261 | 0 | 0.364 | 1 | 1 | cs | TRUE
65 | LV_3339-16_0_4_line_65 |  | 62 | 73 | 0.010381 | 0.125 | 0.08 | 261 | 0 | 0.364 | 1 | 1 | cs | TRUE
66 | LV_3339-16_0_4_line_66 |  | 63 | 69 | 0.005425 | 0.125 | 0.08 | 261 | 0 | 0.364 | 1 | 1 | cs | TRUE
67 | LV_3339-16_0_4_line_67 |  | 64 | 66 | 0.010181 | 0.125 | 0.08 | 261 | 0 | 0.364 | 1 | 1 | cs | TRUE
68 | LV_3339-16_0_4_line_68 |  | 64 | 67 | 0.020643 | 0.125 | 0.08 | 261 | 0 | 0.364 | 1 | 1 | cs | TRUE
69 | LV_3339-16_0_4_line_69 |  | 65 | 68 | 0.025706 | 0.125 | 0.08 | 261 | 0 | 0.364 | 1 | 1 | cs | TRUE
70 | LV_3339-16_0_4_line_70 |  | 67 | 81 | 0.020583 | 0.125 | 0.08 | 261 | 0 | 0.364 | 1 | 1 | cs | TRUE
71 | LV_3339-16_0_4_line_71 |  | 68 | 83 | 0.01014 | 0.125 | 0.08 | 261 | 0 | 0.364 | 1 | 1 | cs | TRUE
72 | LV_3339-16_0_4_line_72 |  | 68 | 84 | 0.023586 | 0.125 | 0.08 | 261 | 0 | 0.364 | 1 | 1 | cs | TRUE
73 | LV_3339-16_0_4_line_73 |  | 70 | 71 | 0.045331 | 0.125 | 0.08 | 261 | 0 | 0.364 | 1 | 1 | cs | TRUE
74 | LV_3339-16_0_4_line_74 |  | 70 | 72 | 0.014762 | 0.125 | 0.08 | 261 | 0 | 0.364 | 1 | 1 | cs | TRUE
75 | LV_3339-16_0_4_line_75 |  | 71 | 77 | 0.040003 | 0.125 | 0.08 | 261 | 0 | 0.364 | 1 | 1 | cs | TRUE
76 | LV_3339-16_0_4_line_76 |  | 71 | 75 | 0.038494 | 0.125 | 0.08 | 261 | 0 | 0.364 | 1 | 1 | cs | TRUE
77 | LV_3339-16_0_4_line_77 |  | 73 | 74 | 0.037954 | 0.125 | 0.08 | 261 | 0 | 0.364 | 1 | 1 | cs | TRUE
78 | LV_3339-16_0_4_line_78 |  | 74 | 78 | 0.039407 | 0.125 | 0.08 | 261 | 0 | 0.364 | 1 | 1 | cs | TRUE
79 | LV_3339-16_0_4_line_79 |  | 74 | 77 | 0.014783 | 0.125 | 0.08 | 261 | 0 | 0.364 | 1 | 1 | cs | TRUE
80 | LV_3339-16_0_4_line_80 |  | 75 | 76 | 0.022534 | 0.125 | 0.08 | 261 | 0 | 0.364 | 1 | 1 | cs | TRUE
81 | LV_3339-16_0_4_line_81 |  | 76 | 85 | 0.026077 | 0.125 | 0.08 | 261 | 0 | 0.364 | 1 | 1 | cs | TRUE
82 | LV_3339-16_0_4_line_82 |  | 78 | 86 | 0.0064664 | 0.125 | 0.08 | 261 | 0 | 0.364 | 1 | 1 | cs | TRUE
83 | LV_3339-16_0_4_line_83 |  | 79 | 80 | 0.028543 | 0.125 | 0.08 | 261 | 0 | 0.364 | 1 | 1 | cs | TRUE
84 | LV_3339-16_0_4_line_84 |  | 79 | 81 | 0.014773 | 0.125 | 0.08 | 261 | 0 | 0.364 | 1 | 1 | cs | TRUE
85 | LV_3339-16_0_4_line_85 |  | 80 | 82 | 0.0061236 | 0.125 | 0.08 | 261 | 0 | 0.364 | 1 | 1 | cs | TRUE
86 | LV_3339-16_0_4_line_86 |  | 85 | 87 | 0.019177 | 0.125 | 0.08 | 261 | 0 | 0.364 | 1 | 1 | cs | TRUE

## trafo
| name | std_type | hv_bus | lv_bus | sn_mva | vn_hv_kv | vn_lv_kv | vk_percent | vkr_percent | pfe_kw | i0_percent | shift_degree | tap_side | tap_neutral | tap_min | tap_max | tap_step_percent | tap_step_degree | tap_pos | tap_phase_shifter | parallel | df | in_service
0 | LV_3339-16_0_4_trafo_43 | 0.63 MVA 20/0.4 kV | 88 | 34 | 0.63 | 20 | 0.4 | 6 | 1.206 | 1.65 | 0.2619 | 150 | hv | 0 | -2 | 2 | 2.5 | 0 | 0 | FALSE | 1 | 1 | TRUE

## line_geodata
| x0 | y0 | x1 | y1 | x2 | y2 | x3 | y3 | x4 | y4 | x5 | y5 | x6 | y6 | x7 | y7 | x8 | y8 | x9 | y9 | x10 | y10 | x11 | y11
0 | 2716798.2394 | 1231693.7929 | 2716802.9238 | 1231700.189
1 | 2716802.9238 | 1231700.189 | 2716802.9238 | 1231700.189 | 2716761.8621 | 1231718.5414
2 | 2716714.2911 | 1231698.2914 | 2716746.3701 | 1231683.8987 | 2716761.8621 | 1231718.5414 | 2716761.8621 | 1231718.5414
3 | 2716715.553 | 1231685.5171 | 2716709.9518 | 1231691.0782 | 2716713.0565 | 1231698.8453 | 2716714.2911 | 1231698.2914
4 | 2716810.9608 | 1231739.8782 | 2716808.7358 | 1231735.4622
5 | 2716810.9608 | 1231739.8782 | 2716829.2994 | 1231742.2182 | 2716842.2515 | 1231743.8184 | 2716851.6747 | 1231744.9823 | 2716843.3268 | 1231754.2367 | 2716831.959 | 1231765.2887 | 2716809.4504 | 1231784.7173
6 | 2716810.9608 | 1231739.8782 | 2716805.3942 | 1231742.1515
7 | 2716809.4504 | 1231784.7173 | 2716792.6603 | 1231796.9454
8 | 2716766.5944 | 1231812.2973 | 2716779.5889 | 1231806.7259 | 2716790.1379 | 1231798.7824 | 2716792.6603 | 1231796.9454
9 | 2716692.8572 | 1231577.5753 | 2716702.8925 | 1231574.9703 | 2716703.997 | 1231583.532 | 2716706.8437 | 1231621.7848 | 2716704.9344 | 1231639.9283
10 | 2716692.8572 | 1231577.5753 | 2716663.3933 | 1231585.2223
11 | 2716704.9344 | 1231639.9283 | 2716696.2711 | 1231639.7914
12 | 2716704.9344 | 1231639.9283 | 2716706.8437 | 1231621.7848 | 2716714.8546 | 1231625.4449 | 2716723.7731 | 1231629.5566 | 2716718.1633 | 1231641.7227 | 2716720.4612 | 1231658.937 | 2716712.4513 | 1231677.9836 | 2716715.553 | 1231685.5171
13 | 2716704.9344 | 1231639.9283 | 2716701.0846 | 1231667.7747 | 2716693.4775 | 1231676.3432
14 | 2716654.6194 | 1231587.4995 | 2716663.3933 | 1231585.2223
15 | 2716693.4775 | 1231676.3432 | 2716674.773 | 1231715.7628 | 2716673.9501 | 1231717.4084
16 | 2716693.4775 | 1231676.3432 | 2716683.5966 | 1231677.6503 | 2716664.2733 | 1231680.6949
17 | 2716742.8681 | 1231820.4711 | 2716756.7184 | 1231817.2183 | 2716766.5944 | 1231812.2973
18 | 2716654.6194 | 1231587.4995 | 2716630.0405 | 1231594.5136
19 | 2716630.0405 | 1231594.5136 | 2716610.0217 | 1231600.2265
20 | 2716576.7722 | 1231609.7123 | 2716572.3554 | 1231610.9796
21 | 2716576.7722 | 1231609.7123 | 2716590.1517 | 1231605.8962
22 | 2716570.1505 | 1231611.6122 | 2716572.3554 | 1231610.9796
23 | 2716594.8646 | 1231604.5519 | 2716590.1517 | 1231605.8962
24 | 2716594.8646 | 1231604.5519 | 2716610.0217 | 1231600.2265
25 | 2716673.9501 | 1231717.4084 | 2716671.0385 | 1231723.2307
26 | 2716664.2733 | 1231680.6949 | 2716654.6072 | 1231682.2179
27 | 2716550.3887 | 1231617.2822 | 2716570.1505 | 1231611.6122
28 | 2716654.6072 | 1231682.2179 | 2716652.7842 | 1231682.5051 | 2716622.7768 | 1231690.3448 | 2716622.0564 | 1231690.5421
29 | 2716619.8217 | 1231691.1542 | 2716622.0564 | 1231690.5421
30 | 2716619.8217 | 1231691.1542 | 2716619.458 | 1231703.1231
31 | 2716581.345 | 1231702.1082 | 2716619.8217 | 1231691.1542
32 | 2716581.345 | 1231702.1082 | 2716580.1421 | 1231718.2418 | 2716582.4665 | 1231718.2985
33 | 2716580.1414 | 1231702.4516 | 2716581.345 | 1231702.1082
34 | 2716575.4193 | 1231685.2231 | 2716580.1414 | 1231702.4516
35 | 2716654.0679 | 1231757.167 | 2716671.0385 | 1231723.2307
36 | 2716545.4199 | 1231734.3627 | 2716548.9801 | 1231734.5599
37 | 2716545.4199 | 1231734.3627 | 2716545.2992 | 1231752.0965 | 2716546.0704 | 1231755.6478 | 2716545.883 | 1231762.4939 | 2716545.7923 | 1231765.9616 | 2716544.5812 | 1231781.3611
38 | 2716544.5812 | 1231781.3611 | 2716544.4105 | 1231781.4029
39 | 2716544.5812 | 1231781.3611 | 2716561.8288 | 1231777.0486
40 | 2716572.5259 | 1231774.3812 | 2716568.9939 | 1231775.2571
41 | 2716568.9939 | 1231775.2571 | 2716561.8288 | 1231777.0486
42 | 2716570.614 | 1231758.3199 | 2716573.7826 | 1231758.5934 | 2716572.5259 | 1231774.3812
43 | 2716572.5259 | 1231774.3812 | 2716578.2656 | 1231772.9482
44 | 2716578.2656 | 1231772.9482 | 2716589.935 | 1231770.8198
45 | 2716578.2656 | 1231772.9482 | 2716579.2115 | 1231761.4606
46 | 2716621.6331 | 1231762.8796 | 2716619.3476 | 1231745.0207 | 2716620.1433 | 1231737.2369
47 | 2716621.6331 | 1231762.8796 | 2716634.8114 | 1231760.2917
48 | 2716621.6331 | 1231762.8796 | 2716602.7122 | 1231767.8235
49 | 2716636.0425 | 1231760.0934 | 2716634.8114 | 1231760.2917
50 | 2716634.8114 | 1231760.2917 | 2716634.754 | 1231772.0887 | 2716642.5079 | 1231778.0233 | 2716636.5241 | 1231789.3828
51 | 2716595.1508 | 1231769.4432 | 2716602.7122 | 1231767.8235
52 | 2716602.7122 | 1231767.8235 | 2716608.7168 | 1231798.0215
53 | 2716636.0425 | 1231760.0934 | 2716636.8394 | 1231749.2116
54 | 2716636.0425 | 1231760.0934 | 2716654.0679 | 1231757.167
55 | 2716631.3434 | 1231837.0064 | 2716632.6695 | 1231814.2144 | 2716634.9072 | 1231792.4523 | 2716636.5241 | 1231789.3828
56 | 2716595.1508 | 1231769.4432 | 2716596.0226 | 1231756.6724
57 | 2716595.1508 | 1231769.4432 | 2716589.935 | 1231770.8198
58 | 2716696.8002 | 1231752.4574 | 2716654.0679 | 1231757.167
59 | 2716654.8552 | 1231835.4998 | 2716631.3434 | 1231837.0064
60 | 2716631.3434 | 1231837.0064 | 2716611.2056 | 1231838.6972
61 | 2716589.935 | 1231770.8198 | 2716591.7682 | 1231781.2757
62 | 2716593.9339 | 1231793.6273 | 2716591.7682 | 1231781.2757
63 | 2716696.8002 | 1231752.4574 | 2716714.3284 | 1231743.6056 | 2716719.0482 | 1231753.5774
64 | 2716660.5454 | 1231764.0662 | 2716682.254 | 1231762.5911 | 2716682.8537 | 1231764.0707 | 2716684.0133 | 1231764.0378 | 2716684.2264 | 1231763.9864 | 2716700.0769 | 1231762.2628 | 2716696.8002 | 1231752.4574
65 | 2716723.0955 | 1231763.1265 | 2716721.3252 | 1231758.388 | 2716719.0482 | 1231753.5774
66 | 2716660.5454 | 1231764.0662 | 2716660.7722 | 1231769.4861
67 | 2716654.8552 | 1231835.4998 | 2716654.2897 | 1231825.3363
68 | 2716643.45 | 1231846.5515 | 2716655.0919 | 1231844.2781 | 2716654.8552 | 1231835.4998
69 | 2716585.6801 | 1231841.7256 | 2716608.8011 | 1231838.8991 | 2716611.2056 | 1231838.6972
70 | 2716643.45 | 1231846.5515 | 2716644.4153 | 1231852.9421 | 2716644.3222 | 1231857.2993 | 2716639.1296 | 1231859.8105 | 2716635.1444 | 1231860.0707
71 | 2716585.6801 | 1231841.7256 | 2716583.7621 | 1231831.7691
72 | 2716585.6801 | 1231841.7256 | 2716577.2515 | 1231843.1504 | 2716562.5991 | 1231846.5349
73 | 2716704.7941 | 1231810.9494 | 2716705.4999 | 1231810.8854 | 2716706.4866 | 1231810.7825 | 2716708.1564 | 1231810.6152 | 2716711.3592 | 1231810.3 | 2716718.3873 | 1231809.6041 | 2716720.9949 | 1231815.6823 | 2716724.9442 | 1231815.5375 | 2716728.7075 | 1231816.7679 | 2716731.8032 | 1231819.2084 | 2716733.8654 | 1231822.5849 | 2716742.8681 | 1231820.4711
74 | 2716704.7941 | 1231810.9494 | 2716703.454 | 1231799.3473 | 2716700.3754 | 1231799.5092
75 | 2716742.8681 | 1231820.4711 | 2716741.1512 | 1231812.242 | 2716736.071 | 1231811.3415 | 2716733.5672 | 1231809.2352 | 2716729.0049 | 1231804.7198 | 2716721.973 | 1231789.521
76 | 2716729.2146 | 1231847.2464 | 2716726.0275 | 1231837.5095 | 2716729.5263 | 1231836.0103 | 2716732.3191 | 1231833.4298 | 2716734.0821 | 1231830.0617 | 2716734.618 | 1231826.3026 | 2716733.8654 | 1231822.5849 | 2716742.8681 | 1231820.4711
77 | 2716715.7655 | 1231776.1039 | 2716707.5943 | 1231779.8465 | 2716704.7424 | 1231771.5506 | 2716723.0955 | 1231763.1265
78 | 2716715.7655 | 1231776.1039 | 2716734.9812 | 1231767.7301 | 2716742.3893 | 1231784.6227
79 | 2716715.7655 | 1231776.1039 | 2716721.973 | 1231789.521
80 | 2716729.2146 | 1231847.2464 | 2716722.3747 | 1231850.7037 | 2716721.4498 | 1231851.1303 | 2716708.806 | 1231856.7876
81 | 2716708.806 | 1231856.7876 | 2716706.1656 | 1231857.969 | 2716701.0072 | 1231858.7351 | 2716683.0396 | 1231859.0007
82 | 2716744.9863 | 1231790.5446 | 2716742.3893 | 1231784.6227
83 | 2716599.2067 | 1231873.0935 | 2716611.222 | 1231873.0179 | 2716613.3908 | 1231870.1916 | 2716614.837 | 1231868.2962 | 2716617.1394 | 1231861.3692 | 2716620.4032 | 1231861.033
84 | 2716620.4032 | 1231861.033 | 2716635.1444 | 1231860.0707
85 | 2716599.2067 | 1231873.0935 | 2716596.8433 | 1231869.6221 | 2716594.9193 | 1231869.6301
86 | 2716663.8643 | 1231859.2843 | 2716683.0396 | 1231859.0007

## bus_geodata
| x | y | coords
0 | 2716798.2394 | 1231693.7929
1 | 2716802.9238 | 1231700.189
2 | 2716761.8621 | 1231718.5414
3 | 2716714.2911 | 1231698.2914
4 | 2716810.9608 | 1231739.8782
5 | 2716808.7358 | 1231735.4622
6 | 2716809.4504 | 1231784.7173
7 | 2716805.3942 | 1231742.1515
8 | 2716792.6603 | 1231796.9454
9 | 2716692.8572 | 1231577.5753
10 | 2716704.9344 | 1231639.9283
11 | 2716663.3933 | 1231585.2223
12 | 2716696.2711 | 1231639.7914
13 | 2716715.553 | 1231685.5171
14 | 2716693.4775 | 1231676.3432
15 | 2716766.5944 | 1231812.2973
16 | 2716654.6194 | 1231587.4995
17 | 2716630.0405 | 1231594.5136
18 | 2716576.7722 | 1231609.7123
19 | 2716572.3554 | 1231610.9796
20 | 2716590.1517 | 1231605.8962
21 | 2716594.8646 | 1231604.5519
22 | 2716610.0217 | 1231600.2265
23 | 2716673.9501 | 1231717.4084
24 | 2716664.2733 | 1231680.6949
25 | 2716570.1505 | 1231611.6122
26 | 2716550.3887 | 1231617.2822
27 | 2716654.6072 | 1231682.2179
28 | 2716622.0564 | 1231690.5421
29 | 2716619.8217 | 1231691.1542
30 | 2716619.458 | 1231703.1231
31 | 2716581.345 | 1231702.1082
32 | 2716582.4665 | 1231718.2985
33 | 2716580.1414 | 1231702.4516
34 | 2716671.0385 | 1231723.2307
35 | 2716575.4193 | 1231685.2231
36 | 2716548.9801 | 1231734.5599
37 | 2716545.4199 | 1231734.3627
38 | 2716544.5812 | 1231781.3611
39 | 2716568.9939 | 1231775.2571
40 | 2716572.5259 | 1231774.3812
41 | 2716561.8288 | 1231777.0486
42 | 2716544.4105 | 1231781.4029
43 | 2716570.614 | 1231758.3199
44 | 2716578.2656 | 1231772.9482
45 | 2716620.1433 | 1231737.2369
46 | 2716621.6331 | 1231762.8796
47 | 2716634.8114 | 1231760.2917
48 | 2716602.7122 | 1231767.8235
49 | 2716636.0425 | 1231760.0934
50 | 2716636.5241 | 1231789.3828
51 | 2716595.1508 | 1231769.4432
52 | 2716608.7168 | 1231798.0215
53 | 2716636.8394 | 1231749.2116
54 | 2716654.0679 | 1231757.167
55 | 2716631.3434 | 1231837.0064
56 | 2716596.0226 | 1231756.6724
57 | 2716589.935 | 1231770.8198
58 | 2716579.2115 | 1231761.4606
59 | 2716591.7682 | 1231781.2757
60 | 2716593.9339 | 1231793.6273
61 | 2716696.8002 | 1231752.4574
62 | 2716719.0482 | 1231753.5774
63 | 2716660.5454 | 1231764.0662
64 | 2716654.8552 | 1231835.4998
65 | 2716611.2056 | 1231838.6972
66 | 2716654.2897 | 1231825.3363
67 | 2716643.45 | 1231846.5515
68 | 2716585.6801 | 1231841.7256
69 | 2716660.7722 | 1231769.4861
70 | 2716704.7941 | 1231810.9494
71 | 2716742.8681 | 1231820.4711
72 | 2716700.3754 | 1231799.5092
73 | 2716723.0955 | 1231763.1265
74 | 2716715.7655 | 1231776.1039
75 | 2716729.2146 | 1231847.2464
76 | 2716708.806 | 1231856.7876
77 | 2716721.973 | 1231789.521
78 | 2716742.3893 | 1231784.6227
79 | 2716620.4032 | 1231861.033
80 | 2716599.2067 | 1231873.0934
81 | 2716635.1444 | 1231860.0707
82 | 2716594.9193 | 1231869.6301
83 | 2716583.7621 | 1231831.7691
84 | 2716562.5991 | 1231846.5349
85 | 2716683.0396 | 1231859.0007
86 | 2716744.9863 | 1231790.5446
87 | 2716663.8643 | 1231859.2843
88 | 2716654.0679 | 1231757.167

## line_std_types
| c_nf_per_km | r_ohm_per_km | x_ohm_per_km | max_i_ka | type | q_mm2 | alpha | voltage_rating
NAYY 4x50 SE | 210 | 0.642 | 0.083 | 0.142 | cs | 50 | 0.00403 | LV
NAYY 4x120 SE | 264 | 0.225 | 0.08 | 0.242 | cs | 120 | 0.00403 | LV
NAYY 4x150 SE | 261 | 0.208 | 0.08 | 0.27 | cs | 150 | 0.00403 | LV
NA2XS2Y 1x95 RM/25 12/20 kV | 216 | 0.313 | 0.132 | 0.252 | cs | 95 | 0.00403 | MV
NA2XS2Y 1x185 RM/25 12/20 kV | 273 | 0.161 | 0.117 | 0.362 | cs | 185 | 0.00403 | MV
NA2XS2Y 1x240 RM/25 12/20 kV | 304 | 0.122 | 0.112 | 0.421 | cs | 240 | 0.00403 | MV
NA2XS2Y 1x95 RM/25 6/10 kV | 315 | 0.313 | 0.123 | 0.249 | cs | 95 | 0.00403 | MV
NA2XS2Y 1x185 RM/25 6/10 kV | 406 | 0.161 | 0.11 | 0.358 | cs | 185 | 0.00403 | MV
NA2XS2Y 1x240 RM/25 6/10 kV | 456 | 0.122 | 0.105 | 0.416 | cs | 240 | 0.00403 | MV
NA2XS2Y 1x150 RM/25 12/20 kV | 250 | 0.206 | 0.116 | 0.319 | cs | 150 | 0.00403 | MV
NA2XS2Y 1x120 RM/25 12/20 kV | 230 | 0.253 | 0.119 | 0.283 | cs | 120 | 0.00403 | MV
NA2XS2Y 1x70 RM/25 12/20 kV | 190 | 0.443 | 0.132 | 0.22 | cs | 70 | 0.00403 | MV
NA2XS2Y 1x150 RM/25 6/10 kV | 360 | 0.206 | 0.11 | 0.315 | cs | 150 | 0.00403 | MV
NA2XS2Y 1x120 RM/25 6/10 kV | 340 | 0.253 | 0.113 | 0.28 | cs | 120 | 0.00403 | MV
NA2XS2Y 1x70 RM/25 6/10 kV | 280 | 0.443 | 0.123 | 0.217 | cs | 70 | 0.00403 | MV
N2XS(FL)2Y 1x120 RM/35 64/110 kV | 112 | 0.153 | 0.166 | 0.366 | cs | 120 | 0.00393 | HV
N2XS(FL)2Y 1x185 RM/35 64/110 kV | 125 | 0.099 | 0.156 | 0.457 | cs | 185 | 0.00393 | HV
N2XS(FL)2Y 1x240 RM/35 64/110 kV | 135 | 0.075 | 0.149 | 0.526 | cs | 240 | 0.00393 | HV
N2XS(FL)2Y 1x300 RM/35 64/110 kV | 144 | 0.06 | 0.144 | 0.588 | cs | 300 | 0.00393 | HV
15-AL1/3-ST1A 0.4 | 11 | 1.8769 | 0.35 | 0.105 | ol | 16 | 0.00403 | LV
24-AL1/4-ST1A 0.4 | 11.25 | 1.2012 | 0.335 | 0.14 | ol | 24 | 0.00403 | LV
48-AL1/8-ST1A 0.4 | 12.2 | 0.5939 | 0.3 | 0.21 | ol | 48 | 0.00403 | LV
94-AL1/15-ST1A 0.4 | 13.2 | 0.306 | 0.29 | 0.35 | ol | 94 | 0.00403 | LV
34-AL1/6-ST1A 10.0 | 9.7 | 0.8342 | 0.36 | 0.17 | ol | 34 | 0.00403 | MV
48-AL1/8-ST1A 10.0 | 10.1 | 0.5939 | 0.35 | 0.21 | ol | 48 | 0.00403 | MV
70-AL1/11-ST1A 10.0 | 10.4 | 0.4132 | 0.339 | 0.29 | ol | 70 | 0.00403 | MV
94-AL1/15-ST1A 10.0 | 10.75 | 0.306 | 0.33 | 0.35 | ol | 94 | 0.00403 | MV
122-AL1/20-ST1A 10.0 | 11.1 | 0.2376 | 0.323 | 0.41 | ol | 122 | 0.00403 | MV
149-AL1/24-ST1A 10.0 | 11.25 | 0.194 | 0.315 | 0.47 | ol | 149 | 0.00403 | MV
34-AL1/6-ST1A 20.0 | 9.15 | 0.8342 | 0.382 | 0.17 | ol | 34 | 0.00403 | MV
48-AL1/8-ST1A 20.0 | 9.5 | 0.5939 | 0.372 | 0.21 | ol | 48 | 0.00403 | MV
70-AL1/11-ST1A 20.0 | 9.7 | 0.4132 | 0.36 | 0.29 | ol | 70 | 0.00403 | MV
94-AL1/15-ST1A 20.0 | 10 | 0.306 | 0.35 | 0.35 | ol | 94 | 0.00403 | MV
122-AL1/20-ST1A 20.0 | 10.3 | 0.2376 | 0.344 | 0.41 | ol | 122 | 0.00403 | MV
149-AL1/24-ST1A 20.0 | 10.5 | 0.194 | 0.337 | 0.47 | ol | 149 | 0.00403 | MV
184-AL1/30-ST1A 20.0 | 10.75 | 0.1571 | 0.33 | 0.535 | ol | 184 | 0.00403 | MV
243-AL1/39-ST1A 20.0 | 11 | 0.1188 | 0.32 | 0.645 | ol | 243 | 0.00403 | MV
48-AL1/8-ST1A 110.0 | 8 | 0.5939 | 0.46 | 0.21 | ol | 48 | 0.00403 | HV
70-AL1/11-ST1A 110.0 | 8.4 | 0.4132 | 0.45 | 0.29 | ol | 70 | 0.00403 | HV
94-AL1/15-ST1A 110.0 | 8.65 | 0.306 | 0.44 | 0.35 | ol | 94 | 0.00403 | HV
122-AL1/20-ST1A 110.0 | 8.5 | 0.2376 | 0.43 | 0.41 | ol | 122 | 0.00403 | HV
149-AL1/24-ST1A 110.0 | 8.75 | 0.194 | 0.41 | 0.47 | ol | 149 | 0.00403 | HV
184-AL1/30-ST1A 110.0 | 8.8 | 0.1571 | 0.4 | 0.535 | ol | 184 | 0.00403 | HV
243-AL1/39-ST1A 110.0 | 9 | 0.1188 | 0.39 | 0.645 | ol | 243 | 0.00403 | HV
305-AL1/39-ST1A 110.0 | 9.2 | 0.0949 | 0.38 | 0.74 | ol | 305 | 0.00403 | HV
490-AL1/64-ST1A 110.0 | 9.75 | 0.059 | 0.37 | 0.96 | ol | 490 | 0.00403 | HV
679-AL1/86-ST1A 110.0 | 9.95 | 0.042 | 0.36 | 1.15 | ol | 679 | 0.00403 | HV
490-AL1/64-ST1A 220.0 | 10 | 0.059 | 0.285 | 0.96 | ol | 490 | 0.00403 | HV
679-AL1/86-ST1A 220.0 | 11.7 | 0.042 | 0.275 | 1.15 | ol | 679 | 0.00403 | HV
490-AL1/64-ST1A 380.0 | 11 | 0.059 | 0.253 | 0.96 | ol | 490 | 0.00403 | HV
679-AL1/86-ST1A 380.0 | 14.6 | 0.042 | 0.25 | 1.15 | ol | 679 | 0.00403 | HV

## trafo_std_types
| i0_percent | pfe_kw | vkr_percent | sn_mva | vn_lv_kv | vn_hv_kv | vk_percent | shift_degree | vector_group | tap_side | tap_neutral | tap_min | tap_max | tap_step_degree | tap_step_percent | tap_phase_shifter
160 MVA 380/110 kV | 0.06 | 60 | 0.25 | 160 | 110 | 380 | 12.2 | 0 | Yy0 | hv | 0 | -9 | 9 | 0 | 1.5 | FALSE
100 MVA 220/110 kV | 0.06 | 55 | 0.26 | 100 | 110 | 220 | 12 | 0 | Yy0 | hv | 0 | -9 | 9 | 0 | 1.5 | FALSE
63 MVA 110/20 kV | 0.04 | 22 | 0.32 | 63 | 20 | 110 | 18 | 150 | YNd5 | hv | 0 | -9 | 9 | 0 | 1.5 | FALSE
40 MVA 110/20 kV | 0.05 | 18 | 0.34 | 40 | 20 | 110 | 16.2 | 150 | YNd5 | hv | 0 | -9 | 9 | 0 | 1.5 | FALSE
25 MVA 110/20 kV | 0.07 | 14 | 0.41 | 25 | 20 | 110 | 12 | 150 | YNd5 | hv | 0 | -9 | 9 | 0 | 1.5 | FALSE
63 MVA 110/10 kV | 0.04 | 22 | 0.32 | 63 | 10 | 110 | 18 | 150 | YNd5 | hv | 0 | -9 | 9 | 0 | 1.5 | FALSE
40 MVA 110/10 kV | 0.05 | 18 | 0.34 | 40 | 10 | 110 | 16.2 | 150 | YNd5 | hv | 0 | -9 | 9 | 0 | 1.5 | FALSE
25 MVA 110/10 kV | 0.07 | 14 | 0.41 | 25 | 10 | 110 | 12 | 150 | YNd5 | hv | 0 | -9 | 9 | 0 | 1.5 | FALSE
0.25 MVA 20/0.4 kV | 0.32 | 0.8 | 1.44 | 0.25 | 0.4 | 20 | 6 | 150 | Yzn5 | hv | 0 | -2 | 2 | 0 | 2.5 | FALSE
0.4 MVA 20/0.4 kV | 0.3375 | 1.35 | 1.425 | 0.4 | 0.4 | 20 | 6 | 150 | Dyn5 | hv | 0 | -2 | 2 | 0 | 2.5 | FALSE
0.63 MVA 20/0.4 kV | 0.2619 | 1.65 | 1.206 | 0.63 | 0.4 | 20 | 6 | 150 | Dyn5 | hv | 0 | -2 | 2 | 0 | 2.5 | FALSE
0.25 MVA 10/0.4 kV | 0.24 | 0.6 | 1.2 | 0.25 | 0.4 | 10 | 4 | 150 | Dyn5 | hv | 0 | -2 | 2 | 0 | 2.5 | FALSE
0.4 MVA 10/0.4 kV | 0.2375 | 0.95 | 1.325 | 0.4 | 0.4 | 10 | 4 | 150 | Dyn5 | hv | 0 | -2 | 2 | 0 | 2.5 | FALSE
0.63 MVA 10/0.4 kV | 0.1873 | 1.18 | 1.0794 | 0.63 | 0.4 | 10 | 4 | 150 | Dyn5 | hv | 0 | -2 | 2 | 0 | 2.5 | FALSE

## trafo3w_std_types
| sn_hv_mva | sn_mv_mva | sn_lv_mva | vn_hv_kv | vn_mv_kv | vn_lv_kv | vk_hv_percent | vk_mv_percent | vk_lv_percent | vkr_hv_percent | vkr_mv_percent | vkr_lv_percent | pfe_kw | i0_percent | shift_mv_degree | shift_lv_degree | vector_group | tap_side | tap_neutral | tap_min | tap_max | tap_step_percent
63/25/38 MVA 110/20/10 kV | 63 | 25 | 38 | 110 | 20 | 10 | 10.4 | 10.4 | 10.4 | 0.28 | 0.32 | 0.35 | 35 | 0.89 | 0 | 0 | YN0yn0yn0 | hv | 0 | -10 | 10 | 1.2
63/25/38 MVA 110/10/10 kV | 63 | 25 | 38 | 110 | 10 | 10 | 10.4 | 10.4 | 10.4 | 0.28 | 0.32 | 0.35 | 35 | 0.89 | 0 | 0 | YN0yn0yn0 | hv | 0 | -10 | 10 | 1.2

## fuse_std_types
| fuse_type | i_rated_a | t_avg | t_min | t_total | x_avg | x_min | x_total
HV 100A | HV 100A | 100 | 0 | [10.0, 3.64, 0.854, 0.281, 0.1, 0.0531, 0.022, 0.01] | [10.0, 4.267, 1.21, 0.403, 0.1, 0.058, 0.022, 0.01] | 0 | [300.0, 350.0, 450.0, 550.0, 700.0, 850.0, 1200.0, 1752.0] | [600.0, 700.0, 900.0, 1150.0, 1665.0, 2000.0, 3000.0, 4313.0]
HV 10A | HV 10A | 10 | 0 | [10.0, 1675.0, 0.344, 0.156, 0.1, 0.0417, 0.0171, 0.01] | [10.0, 1.3, 0.3, 0.155, 0.1, 0.0555, 0.023, 0.01] | 0 | [30.0, 32.0, 35.0, 37.0, 39.0, 50.0, 70.0, 88.0] | [60.0, 70.0, 80.0, 87.0, 94.0, 110.0, 150.0, 216.0]
HV 125A | HV 125A | 125 | 0 | [10.0, 1.82, 0.344, 0.1, 0.0467, 0.0269, 0.01] | [10.0, 2.478, 0.426, 0.1, 0.0427, 0.0211, 0.01] | 0 | [375.0, 500.0, 700.0, 925.0, 1200.0, 1500.0, 2341.0] | [750.0, 1000.0, 1500.0, 2200.0, 3000.0, 4000.0, 5765.0]
HV 160A | HV 160A | 160 | 0 | [10.0, 4.15, 1.03, 0.198, 0.1, 0.051, 0.0172, 0.01] | [10.0, 2.3, 0.734, 0.274, 0.1, 0.046, 0.0177, 0.01] | 0 | [480.0, 550.0, 700.0, 1000.0, 1260.0, 1600.0, 2500.0, 3227.0] | [960.0, 1300.0, 1700.0, 2200.0, 2996.0, 4000.0, 6000.0, 7946.0]
HV 16A | HV 16A | 16 | 0 | [10.0, 0.352, 0.164, 0.1, 0.0649, 0.0342, 0.01] | [10.0, 2.34, 0.722, 0.181, 0.1, 0.055, 0.0296, 0.01] | 0 | [48.0, 60.0, 65.0, 71.0, 80.0, 100.0, 162.0] | [96.0, 110.0, 125.0, 150.0, 168.0, 200.0, 250.0, 398.0]
HV 200A | HV 200A | 200 | 0 | [10.0, 4.267, 1.21, 0.403, 0.1, 0.058, 0.022, 0.01] | [10.0, 3.73, 1.654, 0.328, 0.1, 0.0531, 0.019, 0.01] | 0 | [600.0, 700.0, 900.0, 1150.0, 1665.0, 2000.0, 3000.0, 4313.0] | [1200.0, 1500.0, 1800.0, 2700.0, 3960.0, 5000.0, 7500.0, 10620.0]
HV 20A | HV 20A | 20 | 0 | [10.0, 1.3, 0.3, 0.155, 0.1, 0.0555, 0.023, 0.01] | [10.0, 1.3, 0.161, 0.1, 0.0611, 0.0399, 0.0141, 0.01] | 0 | [60.0, 70.0, 80.0, 87.0, 94.0, 110.0, 150.0, 216.0] | [120.0, 150.0, 200.0, 223.0, 260.0, 300.0, 450.0, 532.0]
HV 25A | HV 25A | 25 | 0 | [10.0, 2.512, 0.833, 0.299, 0.1, 0.0372, 0.0223, 0.01] | [10.0, 3.125, 0.597, 0.198, 0.1, 0.0378, 0.022, 0.01] | 0 | [75.0, 82.0, 90.0, 100.0, 124.0, 170.0, 200.0, 289.0] | [150.0, 170.0, 210.0, 250.0, 294.0, 400.0, 500.0, 711.0]
HV 31.5A | HV 31.5A | 31.5 | 0 | [10.0, 2.34, 0.722, 0.181, 0.1, 0.055, 0.0296, 0.01] | [10.0, 2.84, 0.368, 0.164, 0.1, 0.0621, 0.0378, 0.0195, 0.01] | 0 | [95.0, 110.0, 125.0, 150.0, 165.0, 200.0, 250.0, 390.0] | [189.0, 220.0, 300.0, 350.0, 393.0, 450.0, 530.0, 700.0, 960.0]
HV 40A | HV 40A | 40 | 0 | [10.0, 1.3, 0.161, 0.1, 0.0611, 0.0399, 0.0141, 0.01] | [10.0, 2.05, 0.369, 0.198, 0.1, 0.051, 0.0298, 0.01] | 0 | [120.0, 150.0, 200.0, 223.0, 260.0, 300.0, 450.0, 532.0] | [240.0, 300.0, 400.0, 450.0, 530.0, 650.0, 800.0, 1311.0]
HV 50A | HV 50A | 50 | 0 | [10.0, 3.215, 0.597, 0.198, 0.1, 0.0378, 0.022, 0.01] | [10.0, 3.64, 0.854, 0.281, 0.1, 0.0531, 0.022, 0.01] | 0 | [150.0, 170.0, 210.0, 250.0, 294.0, 400.0, 500.0, 711.0] | [300.0, 350.0, 450.0, 550.0, 700.0, 850.0, 1200.0, 1752.0]
HV 6.3A | HV 6.3A | 6.3 | 0 | [10.0, 1.39, 0.344, 0.168, 0.1, 0.056, 0.0263, 0.01] | [10.0, 1.711, 0.516, 0.198, 0.1, 0.0634, 0.0303, 0.01] | 0 | [19.0, 19.5, 20.4, 20.8, 22.0, 25.0, 32.0, 48.0] | [38.0, 40.0, 43.0, 48.0, 53.0, 60.0, 75.0, 118.0]
HV 63A | HV 63A | 63 | 0 | [10.0, 2.84, 0.368, 0.164, 0.1, 0.0621, 0.0378, 0.0195, 0.01] | [10.0, 1.82, 0.344, 0.1, 0.0467, 0.0269, 0.01] | 0 | [189.0, 220.0, 300.0, 350.0, 393.0, 450.0, 530.0, 700.0, 961.0] | [378.0, 500.0, 700.0, 934.0, 1200.0, 1500.0, 2366.0]
HV 80A | HV 80A | 80 | 0 | [10.0, 2.05, 0.369, 0.198, 0.1, 0.051, 0.0298, 0.01] | [10.0, 4.15, 1.03, 0.198, 0.1, 0.051, 0.0172, 0.01] | 0 | [240.0, 300.0, 400.0, 450.0, 530.0, 650.0, 800.0, 1311.0] | [480.0, 550.0, 700.0, 1000.0, 1260.0, 1600.0, 2500.0, 3227.0]
Siemens NH-1-100 | Siemens NH-1-100 | 100 | [5400.0, 2000.0, 400.0, 20.0, 1.0, 0.2, 0.012, 0.004] | 0 | 0 | [150.0, 190.0, 250.0, 430.0, 900.0, 1250.0, 2700.0, 3600.0] | 0 | 0
Siemens NH-1-125 | Siemens NH-1-125 | 125 | [4800.0, 120.0, 7.0, 0.1, 0.004] | 0 | 0 | [180.0, 400.0, 740.0, 2000.0, 4250.0] | 0 | 0
Siemens NH-1-16 | Siemens NH-1-16 | 16 | [4000.0, 400.0, 2.0, 0.1, 0.04, 0.01] | 0 | 0 | [26.0, 35.0, 75.0, 150.0, 200.0, 300.0] | 0 | 0
Siemens NH-1-160 | Siemens NH-1-160 | 160 | [4800.0, 120.0, 7.0, 0.1, 0.004] | 0 | 0 | [210.0, 500.0, 900.0, 2300.0, 5000.0] | 0 | 0
Siemens NH-1-25 | Siemens NH-1-25 | 25 | [4000.0, 1000.0, 10.0, 0.2, 0.02, 0.01] | 0 | 0 | [40.0, 50.0, 100.0, 210.0, 400.0, 500.0] | 0 | 0
Siemens NH-1-50 | Siemens NH-1-50 | 50 | [4000.0, 40.0, 4.0, 1.0, 0.02, 0.01] | 0 | 0 | [86.0, 200.0, 300.0, 400.0, 1000.0, 1280.0] | 0 | 0
Siemens NH-1-63 | Siemens NH-1-63 | 63 | [4000.0, 100.0, 10.0, 2.0, 0.04, 0.01] | 0 | 0 | [100.0, 200.0, 300.0, 400.0, 1000.0, 1500.0] | 0 | 0
Siemens NH-1-80 | Siemens NH-1-80 | 80 | [4800.0, 120.0, 7.0, 0.1, 0.01] | 0 | 0 | [150.58, 250.0, 450.0, 1150.0, 2470.0] | 0 | 0
Siemens NH-2-1000 | Siemens NH-2-1000 | 1000 | [4800.0, 120.0, 7.0, 0.1, 0.004] | 0 | 0 | [1900.0, 3500.0, 8400.0, 24000.0, 52000.0] | 0 | 0
Siemens NH-2-200 | Siemens NH-2-200 | 200 | [4800.0, 120.0, 7.0, 0.1, 0.004] | 0 | 0 | [280.0, 650.0, 1200.0, 3000.0, 7000.0] | 0 | 0
Siemens NH-2-224 | Siemens NH-2-224 | 224 | [4800.0, 120.0, 7.0, 0.2, 0.04, 0.004] | 0 | 0 | [400.0, 750.0, 1453.0, 3025.0, 4315.0, 7600.0] | 0 | 0
Siemens NH-2-250 | Siemens NH-2-250 | 250 | [4800.0, 120.0, 7.0, 0.1, 0.004] | 0 | 0 | [450.0, 800.0, 1650.0, 4000.0, 8500.0] | 0 | 0
Siemens NH-2-315 | Siemens NH-2-315 | 315 | [4800.0, 120.0, 7.0, 0.1, 0.004] | 0 | 0 | [550.0, 920.0, 1900.0, 5000.0, 11000.0] | 0 | 0
Siemens NH-2-355 | Siemens NH-2-355 | 355 | [4800.0, 120.0, 6.0, 0.1, 0.004] | 0 | 0 | [650.0, 1116.27, 2350.0, 5840.0, 12790.0] | 0 | 0
Siemens NH-2-400 | Siemens NH-2-400 | 400 | [4800.0, 120.0, 7.0, 0.1, 0.004] | 0 | 0 | [720.0, 1350.0, 2800.0, 6500.0, 15000.0] | 0 | 0
Siemens NH-2-425 | Siemens NH-2-425 | 425 | [4800.0, 120.0, 7.0, 0.1, 0.004] | 0 | 0 | [850.0, 1500.0, 3050.0, 7500.0, 16500.0] | 0 | 0
Siemens NH-2-630 | Siemens NH-2-630 | 630 | [4800.0, 120.0, 7.0, 0.1, 0.004] | 0 | 0 | [1200.0, 2000.0, 4800.0, 12000.0, 26000.0] | 0 | 0

## dtypes
| element | column | dtype
0 | bus | name | object
1 | bus | vn_kv | float64
2 | bus | type | object
3 | bus | zone | object
4 | bus | in_service | bool
5 | load | name | object
6 | load | bus | uint32
7 | load | p_mw | float64
8 | load | q_mvar | float64
9 | load | const_z_percent | float64
10 | load | const_i_percent | float64
11 | load | sn_mva | float64
12 | load | scaling | float64
13 | load | in_service | bool
14 | load | type | object
15 | ext_grid | name | object
16 | ext_grid | bus | uint32
17 | ext_grid | vm_pu | float64
18 | ext_grid | va_degree | float64
19 | ext_grid | slack_weight | float64
20 | ext_grid | in_service | bool
21 | line | name | object
22 | line | std_type | object
23 | line | from_bus | uint32
24 | line | to_bus | uint32
25 | line | length_km | float64
26 | line | r_ohm_per_km | float64
27 | line | x_ohm_per_km | float64
28 | line | c_nf_per_km | float64
29 | line | g_us_per_km | float64
30 | line | max_i_ka | float64
31 | line | df | float64
32 | line | parallel | uint32
33 | line | type | object
34 | line | in_service | bool
35 | trafo | name | object
36 | trafo | std_type | object
37 | trafo | hv_bus | uint32
38 | trafo | lv_bus | uint32
39 | trafo | sn_mva | float64
40 | trafo | vn_hv_kv | float64
41 | trafo | vn_lv_kv | float64
42 | trafo | vk_percent | float64
43 | trafo | vkr_percent | float64
44 | trafo | pfe_kw | float64
45 | trafo | i0_percent | float64
46 | trafo | shift_degree | float64
47 | trafo | tap_side | object
48 | trafo | tap_neutral | int32
49 | trafo | tap_min | int32
50 | trafo | tap_max | int32
51 | trafo | tap_step_percent | float64
52 | trafo | tap_step_degree | float64
53 | trafo | tap_pos | int32
54 | trafo | tap_phase_shifter | bool
55 | trafo | parallel | uint32
56 | trafo | df | float64
57 | trafo | in_service | bool
58 | line_geodata | coords | object
59 | bus_geodata | x | float64
60 | bus_geodata | y | float64
61 | bus_geodata | coords | object

## parameters
| version | format_version | converged | OPF_converged | name | f_hz | sn_mva
0 | 2.14.6 | 2.14.0 | FALSE | FALSE |  | 50 | 1