## bus
| name | vn_kv | type | zone | in_service
0 | bus_LV_3339-3_0_6_node_0 | 0.4 | n |  | TRUE
1 | bus_LV_3339-3_0_6_node_1 | 0.4 | n |  | TRUE
2 | bus_LV_3339-3_0_6_node_2 | 0.4 | n |  | TRUE
3 | bus_LV_3339-3_0_6_node_3 | 0.4 | n |  | TRUE
4 | bus_LV_3339-3_0_6_node_4 | 0.4 | n |  | TRUE
5 | bus_LV_3339-3_0_6_node_94 | 0.4 | n |  | TRUE
6 | bus_LV_3339-3_0_6_node_103 | 0.4 | n |  | TRUE
7 | bus_LV_3339-3_0_6_node_201 | 0.4 | n |  | TRUE
8 | bus_LV_3339-3_0_6_node_102 | 0.4 | n |  | TRUE
9 | bus_LV_3339-3_0_6_node_108 | 0.4 | n |  | TRUE
10 | bus_LV_3339-3_0_6_node_194 | 0.4 | n |  | TRUE
11 | bus_LV_3339-3_0_6_node_95 | 0.4 | n |  | TRUE
12 | bus_LV_3339-3_0_6_node_13 | 0.4 | n |  | TRUE
13 | bus_LV_3339-3_0_6_node_98 | 0.4 | n |  | TRUE
14 | bus_LV_3339-3_0_6_node_101 | 0.4 | n |  | TRUE
15 | bus_LV_3339-3_0_6_node_96 | 0.4 | n |  | TRUE
16 | bus_LV_3339-3_0_6_node_191 | 0.4 | n |  | TRUE
17 | bus_LV_3339-3_0_6_node_5 | 0.4 | n |  | TRUE
18 | bus_LV_3339-3_0_6_node_6 | 0.4 | n |  | TRUE
19 | bus_LV_3339-3_0_6_node_7 | 0.4 | n |  | TRUE
20 | bus_LV_3339-3_0_6_node_8 | 0.4 | n |  | TRUE
21 | bus_LV_3339-3_0_6_node_10 | 0.4 | n |  | TRUE
22 | bus_LV_3339-3_0_6_node_11 | 0.4 | n |  | TRUE
23 | bus_LV_3339-3_0_6_node_22 | 0.4 | n |  | TRUE
24 | bus_LV_3339-3_0_6_node_80 | 0.4 | n |  | TRUE
25 | bus_LV_3339-3_0_6_node_12 | 0.4 | n |  | TRUE
26 | bus_LV_3339-3_0_6_node_99 | 0.4 | n |  | TRUE
27 | bus_LV_3339-3_0_6_node_224 | 0.4 | n |  | TRUE
28 | bus_LV_3339-3_0_6_node_93 | 0.4 | n |  | TRUE
29 | bus_LV_3339-3_0_6_node_15 | 0.4 | n |  | TRUE
30 | bus_LV_3339-3_0_6_node_16 | 0.4 | n |  | TRUE
31 | bus_LV_3339-3_0_6_node_184 | 0.4 | n |  | TRUE
32 | bus_LV_3339-3_0_6_node_226 | 0.4 | n |  | TRUE
33 | bus_LV_3339-3_0_6_node_21 | 0.4 | n |  | TRUE
34 | bus_LV_3339-3_0_6_node_81 | 0.4 | n |  | TRUE
35 | bus_LV_3339-3_0_6_node_225 | 0.4 | n |  | TRUE
36 | bus_LV_3339-3_0_6_node_18 | 0.4 | n |  | TRUE
37 | bus_LV_3339-3_0_6_node_17 | 0.4 | n |  | TRUE
38 | bus_LV_3339-3_0_6_node_186 | 0.4 | n |  | TRUE
39 | bus_LV_3339-3_0_6_node_190 | 0.4 | n |  | TRUE
40 | bus_LV_3339-3_0_6_node_208 | 0.4 | n |  | TRUE
41 | bus_LV_3339-3_0_6_node_187 | 0.4 | n |  | TRUE
42 | bus_LV_3339-3_0_6_node_193 | 0.4 | n |  | TRUE
43 | bus_LV_3339-3_0_6_node_206 | 0.4 | n |  | TRUE
44 | bus_LV_3339-3_0_6_node_182 | 0.4 | n |  | TRUE
45 | bus_LV_3339-3_0_6_node_198 | 0.4 | n |  | TRUE
46 | bus_LV_3339-3_0_6_node_197 | 0.4 | n |  | TRUE
47 | bus_LV_3339-3_0_6_node_183 | 0.4 | n |  | TRUE
48 | bus_LV_3339-3_0_6_node_205 | 0.4 | n |  | TRUE
49 | bus_LV_3339-3_0_6_node_204 | 0.4 | n |  | TRUE
50 | bus_LV_3339-3_0_6_node_202 | 0.4 | n |  | TRUE
51 | bus_LV_3339-3_0_6_node_185 | 0.4 | n |  | TRUE
52 | bus_LV_3339-3_0_6_node_195 | 0.4 | n |  | TRUE
53 | bus_LV_3339-3_0_6_node_19 | 0.4 | n |  | TRUE
54 | bus_LV_3339-3_0_6_node_20 | 0.4 | n |  | TRUE
55 | bus_LV_3339-3_0_6_node_23 | 0.4 | n |  | TRUE
56 | bus_LV_3339-3_0_6_node_24 | 0.4 | n |  | TRUE
57 | bus_LV_3339-3_0_6_node_26 | 0.4 | n |  | TRUE
58 | bus_LV_3339-3_0_6_node_27 | 0.4 | n |  | TRUE
59 | bus_LV_3339-3_0_6_node_32 | 0.4 | n |  | TRUE
60 | bus_LV_3339-3_0_6_node_28 | 0.4 | n |  | TRUE
61 | bus_LV_3339-3_0_6_node_31 | 0.4 | n |  | TRUE
62 | bus_LV_3339-3_0_6_node_209 | 0.4 | n |  | TRUE
63 | bus_LV_3339-3_0_6_node_34 | 0.4 | n |  | TRUE
64 | bus_LV_3339-3_0_6_node_33 | 0.4 | n |  | TRUE
65 | bus_LV_3339-3_0_6_node_48 | 0.4 | n |  | TRUE
66 | bus_LV_3339-3_0_6_node_49 | 0.4 | n |  | TRUE
67 | bus_LV_3339-3_0_6_node_37 | 0.4 | n |  | TRUE
68 | bus_LV_3339-3_0_6_node_35 | 0.4 | n |  | TRUE
69 | bus_LV_3339-3_0_6_node_64 | 0.4 | n |  | TRUE
70 | bus_LV_3339-3_0_6_node_112 | 0.4 | n |  | TRUE
71 | bus_LV_3339-3_0_6_node_50 | 0.4 | n |  | TRUE
72 | bus_LV_3339-3_0_6_node_36 | 0.4 | n |  | TRUE
73 | bus_LV_3339-3_0_6_node_41 | 0.4 | n |  | TRUE
74 | bus_LV_3339-3_0_6_node_39 | 0.4 | n |  | TRUE
75 | bus_LV_3339-3_0_6_node_40 | 0.4 | n |  | TRUE
76 | bus_LV_3339-3_0_6_node_42 | 0.4 | n |  | TRUE
77 | bus_LV_3339-3_0_6_node_43 | 0.4 | n |  | TRUE
78 | bus_LV_3339-3_0_6_node_44 | 0.4 | n |  | TRUE
79 | bus_LV_3339-3_0_6_node_45 | 0.4 | n |  | TRUE
80 | bus_LV_3339-3_0_6_node_46 | 0.4 | n |  | TRUE
81 | bus_LV_3339-3_0_6_node_47 | 0.4 | n |  | TRUE
82 | bus_LV_3339-3_0_6_node_52 | 0.4 | n |  | TRUE
83 | bus_LV_3339-3_0_6_node_53 | 0.4 | n |  | TRUE
84 | bus_LV_3339-3_0_6_node_115 | 0.4 | n |  | TRUE
85 | bus_LV_3339-3_0_6_node_222 | 0.4 | n |  | TRUE
86 | bus_LV_3339-3_0_6_node_62 | 0.4 | n |  | TRUE
87 | bus_LV_3339-3_0_6_node_114 | 0.4 | n |  | TRUE
88 | bus_LV_3339-3_0_6_node_111 | 0.4 | n |  | TRUE
89 | bus_LV_3339-3_0_6_node_51 | 0.4 | n |  | TRUE
90 | bus_LV_3339-3_0_6_node_55 | 0.4 | n |  | TRUE
91 | bus_LV_3339-3_0_6_node_54 | 0.4 | n |  | TRUE
92 | bus_LV_3339-3_0_6_node_56 | 0.4 | n |  | TRUE
93 | bus_LV_3339-3_0_6_node_69 | 0.4 | n |  | TRUE
94 | bus_LV_3339-3_0_6_node_68 | 0.4 | n |  | TRUE
95 | bus_LV_3339-3_0_6_node_57 | 0.4 | n |  | TRUE
96 | bus_LV_3339-3_0_6_node_58 | 0.4 | n |  | TRUE
97 | bus_LV_3339-3_0_6_node_59 | 0.4 | n |  | TRUE
98 | bus_LV_3339-3_0_6_node_60 | 0.4 | n |  | TRUE
99 | bus_LV_3339-3_0_6_node_61 | 0.4 | n |  | TRUE
100 | bus_LV_3339-3_0_6_node_66 | 0.4 | n |  | TRUE
101 | bus_LV_3339-3_0_6_node_67 | 0.4 | n |  | TRUE
102 | bus_LV_3339-3_0_6_node_63 | 0.4 | n |  | TRUE
103 | bus_LV_3339-3_0_6_node_65 | 0.4 | n |  | TRUE
104 | bus_LV_3339-3_0_6_node_74 | 0.4 | n |  | TRUE
105 | bus_LV_3339-3_0_6_node_75 | 0.4 | n |  | TRUE
106 | bus_LV_3339-3_0_6_node_70 | 0.4 | n |  | TRUE
107 | bus_LV_3339-3_0_6_node_71 | 0.4 | n |  | TRUE
108 | bus_LV_3339-3_0_6_node_72 | 0.4 | n |  | TRUE
109 | bus_LV_3339-3_0_6_node_73 | 0.4 | n |  | TRUE
110 | bus_LV_3339-3_0_6_node_86 | 0.4 | n |  | TRUE
111 | bus_LV_3339-3_0_6_node_92 | 0.4 | n |  | TRUE
112 | bus_LV_3339-3_0_6_node_85 | 0.4 | n |  | TRUE
113 | bus_LV_3339-3_0_6_node_83 | 0.4 | n |  | TRUE
114 | bus_LV_3339-3_0_6_node_76 | 0.4 | n |  | TRUE
115 | bus_LV_3339-3_0_6_node_79 | 0.4 | n |  | TRUE
116 | bus_LV_3339-3_0_6_node_78 | 0.4 | n |  | TRUE
117 | bus_LV_3339-3_0_6_node_84 | 0.4 | n |  | TRUE
118 | bus_LV_3339-3_0_6_node_82 | 0.4 | n |  | TRUE
119 | bus_LV_3339-3_0_6_node_77 | 0.4 | n |  | TRUE
120 | bus_LV_3339-3_0_6_node_91 | 0.4 | n |  | TRUE
121 | bus_LV_3339-3_0_6_node_88 | 0.4 | n |  | TRUE
122 | bus_LV_3339-3_0_6_node_89 | 0.4 | n |  | TRUE
123 | bus_LV_3339-3_0_6_node_90 | 0.4 | n |  | TRUE
124 | bus_LV_3339-3_0_6_node_97 | 0.4 | n |  | TRUE
125 | bus_LV_3339-3_0_6_node_106 | 0.4 | n |  | TRUE
126 | bus_LV_3339-3_0_6_node_192 | 0.4 | n |  | TRUE
127 | bus_LV_3339-3_0_6_node_104 | 0.4 | n |  | TRUE
128 | bus_LV_3339-3_0_6_node_105 | 0.4 | n |  | TRUE
129 | bus_LV_3339-3_0_6_node_107 | 0.4 | n |  | TRUE
130 | bus_LV_3339-3_0_6_node_109 | 0.4 | n |  | TRUE
131 | bus_LV_3339-3_0_6_node_110 | 0.4 | n |  | TRUE
132 | bus_LV_3339-3_0_6_node_126 | 0.4 | n |  | TRUE
133 | bus_LV_3339-3_0_6_node_127 | 0.4 | n |  | TRUE
134 | bus_LV_3339-3_0_6_node_128 | 0.4 | n |  | TRUE
135 | bus_LV_3339-3_0_6_node_113 | 0.4 | n |  | TRUE
136 | bus_LV_3339-3_0_6_node_116 | 0.4 | n |  | TRUE
137 | bus_LV_3339-3_0_6_node_117 | 0.4 | n |  | TRUE
138 | bus_LV_3339-3_0_6_node_118 | 0.4 | n |  | TRUE
139 | bus_LV_3339-3_0_6_node_178 | 0.4 | n |  | TRUE
140 | bus_LV_3339-3_0_6_node_159 | 0.4 | n |  | TRUE
141 | bus_LV_3339-3_0_6_node_200 | 0.4 | n |  | TRUE
142 | bus_LV_3339-3_0_6_node_156 | 0.4 | n |  | TRUE
143 | bus_LV_3339-3_0_6_node_220 | 0.4 | n |  | TRUE
144 | bus_LV_3339-3_0_6_node_119 | 0.4 | n |  | TRUE
145 | bus_LV_3339-3_0_6_node_177 | 0.4 | n |  | TRUE
146 | bus_LV_3339-3_0_6_node_123 | 0.4 | n |  | TRUE
147 | bus_LV_3339-3_0_6_node_120 | 0.4 | n |  | TRUE
148 | bus_LV_3339-3_0_6_node_121 | 0.4 | n |  | TRUE
149 | bus_LV_3339-3_0_6_node_122 | 0.4 | n |  | TRUE
150 | bus_LV_3339-3_0_6_node_124 | 0.4 | n |  | TRUE
151 | bus_LV_3339-3_0_6_node_125 | 0.4 | n |  | TRUE
152 | bus_LV_3339-3_0_6_node_129 | 0.4 | n |  | TRUE
153 | bus_LV_3339-3_0_6_node_130 | 0.4 | n |  | TRUE
154 | bus_LV_3339-3_0_6_node_131 | 0.4 | n |  | TRUE
155 | bus_LV_3339-3_0_6_node_132 | 0.4 | n |  | TRUE
156 | bus_LV_3339-3_0_6_node_133 | 0.4 | n |  | TRUE
157 | bus_LV_3339-3_0_6_node_135 | 0.4 | n |  | TRUE
158 | bus_LV_3339-3_0_6_node_199 | 0.4 | n |  | TRUE
159 | bus_LV_3339-3_0_6_node_134 | 0.4 | n |  | TRUE
160 | bus_LV_3339-3_0_6_node_148 | 0.4 | n |  | TRUE
161 | bus_LV_3339-3_0_6_node_146 | 0.4 | n |  | TRUE
162 | bus_LV_3339-3_0_6_node_136 | 0.4 | n |  | TRUE
163 | bus_LV_3339-3_0_6_node_149 | 0.4 | n |  | TRUE
164 | bus_LV_3339-3_0_6_node_145 | 0.4 | n |  | TRUE
165 | bus_LV_3339-3_0_6_node_137 | 0.4 | n |  | TRUE
166 | bus_LV_3339-3_0_6_node_138 | 0.4 | n |  | TRUE
167 | bus_LV_3339-3_0_6_node_140 | 0.4 | n |  | TRUE
168 | bus_LV_3339-3_0_6_node_141 | 0.4 | n |  | TRUE
169 | bus_LV_3339-3_0_6_node_142 | 0.4 | n |  | TRUE
170 | bus_LV_3339-3_0_6_node_171 | 0.4 | n |  | TRUE
171 | bus_LV_3339-3_0_6_node_143 | 0.4 | n |  | TRUE
172 | bus_LV_3339-3_0_6_node_172 | 0.4 | n |  | TRUE
173 | bus_LV_3339-3_0_6_node_144 | 0.4 | n |  | TRUE
174 | bus_LV_3339-3_0_6_node_147 | 0.4 | n |  | TRUE
175 | bus_LV_3339-3_0_6_node_170 | 0.4 | n |  | TRUE
176 | bus_LV_3339-3_0_6_node_169 | 0.4 | n |  | TRUE
177 | bus_LV_3339-3_0_6_node_150 | 0.4 | n |  | TRUE
178 | bus_LV_3339-3_0_6_node_157 | 0.4 | n |  | TRUE
179 | bus_LV_3339-3_0_6_node_160 | 0.4 | n |  | TRUE
180 | bus_LV_3339-3_0_6_node_158 | 0.4 | n |  | TRUE
181 | bus_LV_3339-3_0_6_node_151 | 0.4 | n |  | TRUE
182 | bus_LV_3339-3_0_6_node_152 | 0.4 | n |  | TRUE
183 | bus_LV_3339-3_0_6_node_154 | 0.4 | n |  | TRUE
184 | bus_LV_3339-3_0_6_node_166 | 0.4 | n |  | TRUE
185 | bus_LV_3339-3_0_6_node_167 | 0.4 | n |  | TRUE
186 | bus_LV_3339-3_0_6_node_168 | 0.4 | n |  | TRUE
187 | bus_LV_3339-3_0_6_node_161 | 0.4 | n |  | TRUE
188 | bus_LV_3339-3_0_6_node_162 | 0.4 | n |  | TRUE
189 | bus_LV_3339-3_0_6_node_163 | 0.4 | n |  | TRUE
190 | bus_LV_3339-3_0_6_node_164 | 0.4 | n |  | TRUE
191 | bus_LV_3339-3_0_6_node_165 | 0.4 | n |  | TRUE
192 | bus_LV_3339-3_0_6_node_219 | 0.4 | n |  | TRUE
193 | bus_LV_3339-3_0_6_node_223 | 0.4 | n |  | TRUE
194 | bus_LV_3339-3_0_6_node_218 | 0.4 | n |  | TRUE
195 | bus_LV_3339-3_0_6_node_175 | 0.4 | n |  | TRUE
196 | bus_LV_3339-3_0_6_node_173 | 0.4 | n |  | TRUE
197 | bus_LV_3339-3_0_6_node_221 | 0.4 | n |  | TRUE
198 | bus_LV_3339-3_0_6_node_212 | 0.4 | n |  | TRUE
199 | bus_LV_3339-3_0_6_node_227 | 0.4 | n |  | TRUE
200 | bus_LV_3339-3_0_6_node_174 | 0.4 | n |  | TRUE
201 | bus_LV_3339-3_0_6_node_176 | 0.4 | n |  | TRUE
202 | bus_LV_3339-3_0_6_node_228 | 0.4 | n |  | TRUE
203 | bus_LV_3339-3_0_6_node_210 | 0.4 | n |  | TRUE
204 | bus_LV_3339-3_0_6_node_179 | 0.4 | n |  | TRUE
205 | bus_LV_3339-3_0_6_node_188 | 0.4 | n |  | TRUE
206 | bus_LV_3339-3_0_6_node_189 | 0.4 | n |  | TRUE
207 | bus_LV_3339-3_0_6_node_196 | 0.4 | n |  | TRUE
208 | bus_LV_3339-3_0_6_node_203 | 0.4 | n |  | TRUE
209 | bus_LV_3339-3_0_6_node_207 | 0.4 | n |  | TRUE
210 | bus_LV_3339-3_0_6_node_211 | 0.4 | n |  | TRUE
211 | bus_LV_3339-3_0_6_node_213 | 0.4 | n |  | TRUE
212 | bus_LV_3339-3_0_6_node_214 | 0.4 | n |  | TRUE
213 | bus_LV_3339-3_0_6_node_215 | 0.4 | n |  | TRUE
214 | bus_LV_3339-3_0_6_node_216 | 0.4 | n |  | TRUE
215 | bus_LV_3339-3_0_6_node_217 | 0.4 | n |  | TRUE
216 | bus_MV_21_0_node_77 | 20 | n |  | TRUE

## load
| name | bus | p_mw | q_mvar | const_z_percent | const_i_percent | sn_mva | scaling | in_service | type
0 | LV_3339-3_0_6_load_0 | 0 | 0.037055 | 0.0092868 | 0 | 0 |  | 1 | TRUE | wye
1 | LV_3339-3_0_6_load_1 | 1 | 0.0034388 | 0.00086185 | 0 | 0 |  | 1 | TRUE | wye
2 | LV_3339-3_0_6_load_2 | 2 | 0.0014688 | 0.00036813 | 0 | 0 |  | 1 | TRUE | wye
3 | LV_3339-3_0_6_load_4 | 4 | 0.002849 | 0.00071402 | 0 | 0 |  | 1 | TRUE | wye
4 | LV_3339-3_0_6_load_201 | 7 | 0.0019969 | 0.00050047 | 0 | 0 |  | 1 | TRUE | wye
5 | LV_3339-3_0_6_load_108 | 9 | 0.00551 | 0.0013809 | 0 | 0 |  | 1 | TRUE | wye
6 | LV_3339-3_0_6_load_194 | 10 | 0.002155 | 0.0005401 | 0 | 0 |  | 1 | TRUE | wye
7 | LV_3339-3_0_6_load_95 | 11 | 0.019999 | 0.0050123 | 0 | 0 |  | 1 | TRUE | wye
8 | LV_3339-3_0_6_load_101 | 14 | 0.043231 | 0.010835 | 0 | 0 |  | 1 | TRUE | wye
9 | LV_3339-3_0_6_load_191 | 16 | 0.0032115 | 0.00080489 | 0 | 0 |  | 1 | TRUE | wye
10 | LV_3339-3_0_6_load_5 | 17 | 0.0053497 | 0.0013408 | 0 | 0 |  | 1 | TRUE | wye
11 | LV_3339-3_0_6_load_6 | 18 | 0.0059799 | 0.0014987 | 0 | 0 |  | 1 | TRUE | wye
12 | LV_3339-3_0_6_load_7 | 19 | 0.0054474 | 0.0013652 | 0 | 0 |  | 1 | TRUE | wye
13 | LV_3339-3_0_6_load_22 | 23 | 0.0020374 | 0.00051061 | 0 | 0 |  | 1 | TRUE | wye
14 | LV_3339-3_0_6_load_80 | 24 | 0.0022884 | 0.00057353 | 0 | 0 |  | 1 | TRUE | wye
15 | LV_3339-3_0_6_load_224 | 27 | 0.0066677 | 0.0016711 | 0 | 0 |  | 1 | TRUE | wye
16 | LV_3339-3_0_6_load_93 | 28 | 0.0028537 | 0.00071522 | 0 | 0 |  | 1 | TRUE | wye
17 | LV_3339-3_0_6_load_226 | 32 | 0.003777 | 0.00094661 | 0 | 0 |  | 1 | TRUE | wye
18 | LV_3339-3_0_6_load_21 | 33 | 0.0021912 | 0.00054916 | 0 | 0 |  | 1 | TRUE | wye
19 | LV_3339-3_0_6_load_225 | 35 | 0.0029639 | 0.00074283 | 0 | 0 |  | 1 | TRUE | wye
20 | LV_3339-3_0_6_load_18 | 36 | 0.0032604 | 0.00081713 | 0 | 0 |  | 1 | TRUE | wye
21 | LV_3339-3_0_6_load_17 | 37 | 0.0030123 | 0.00075495 | 0 | 0 |  | 1 | TRUE | wye
22 | LV_3339-3_0_6_load_190 | 39 | 0.0023781 | 0.00059601 | 0 | 0 |  | 1 | TRUE | wye
23 | LV_3339-3_0_6_load_208 | 40 | 0.0011568 | 0.00028992 | 0 | 0 |  | 1 | TRUE | wye
24 | LV_3339-3_0_6_load_206 | 43 | 0.0074569 | 0.0018689 | 0 | 0 |  | 1 | TRUE | wye
25 | LV_3339-3_0_6_load_198 | 45 | 0.002557 | 0.00064085 | 0 | 0 |  | 1 | TRUE | wye
26 | LV_3339-3_0_6_load_197 | 46 | 0.0045221 | 0.0011333 | 0 | 0 |  | 1 | TRUE | wye
27 | LV_3339-3_0_6_load_205 | 48 | 0.0037927 | 0.00095055 | 0 | 0 |  | 1 | TRUE | wye
28 | LV_3339-3_0_6_load_204 | 49 | 0.0033523 | 0.00084017 | 0 | 0 |  | 1 | TRUE | wye
29 | LV_3339-3_0_6_load_202 | 50 | 0.0022185 | 0.00055602 | 0 | 0 |  | 1 | TRUE | wye
30 | LV_3339-3_0_6_load_195 | 52 | 0.00222 | 0.00055639 | 0 | 0 |  | 1 | TRUE | wye
31 | LV_3339-3_0_6_load_19 | 53 | 0.0020261 | 0.0005078 | 0 | 0 |  | 1 | TRUE | wye
32 | LV_3339-3_0_6_load_20 | 54 | 0.0015553 | 0.0003898 | 0 | 0 |  | 1 | TRUE | wye
33 | LV_3339-3_0_6_load_23 | 55 | 0.014809 | 0.0037115 | 0 | 0 |  | 1 | TRUE | wye
34 | LV_3339-3_0_6_load_26 | 57 | 0.0015082 | 0.00037798 | 0 | 0 |  | 1 | TRUE | wye
35 | LV_3339-3_0_6_load_209 | 62 | 0.0062862 | 0.0015755 | 0 | 0 |  | 1 | TRUE | wye
36 | LV_3339-3_0_6_load_33 | 64 | 0.0026972 | 0.00067597 | 0 | 0 |  | 1 | TRUE | wye
37 | LV_3339-3_0_6_load_49 | 66 | 0.0027515 | 0.00068959 | 0 | 0 |  | 1 | TRUE | wye
38 | LV_3339-3_0_6_load_37 | 67 | 0.0029118 | 0.00072977 | 0 | 0 |  | 1 | TRUE | wye
39 | LV_3339-3_0_6_load_35 | 68 | 0.003645 | 0.00091354 | 0 | 0 |  | 1 | TRUE | wye
40 | LV_3339-3_0_6_load_64 | 69 | 0.00064834 | 0.00016249 | 0 | 0 |  | 1 | TRUE | wye
41 | LV_3339-3_0_6_load_50 | 71 | 0.00064091 | 0.00016063 | 0 | 0 |  | 1 | TRUE | wye
42 | LV_3339-3_0_6_load_36 | 72 | 0.0025298 | 0.00063402 | 0 | 0 |  | 1 | TRUE | wye
43 | LV_3339-3_0_6_load_41 | 73 | 0.0027956 | 0.00070063 | 0 | 0 |  | 1 | TRUE | wye
44 | LV_3339-3_0_6_load_39 | 74 | 0.0028968 | 0.00072602 | 0 | 0 |  | 1 | TRUE | wye
45 | LV_3339-3_0_6_load_40 | 75 | 0.0013304 | 0.00033343 | 0 | 0 |  | 1 | TRUE | wye
46 | LV_3339-3_0_6_load_42 | 76 | 0.0030399 | 0.00076187 | 0 | 0 |  | 1 | TRUE | wye
47 | LV_3339-3_0_6_load_43 | 77 | 0.0026041 | 0.00065265 | 0 | 0 |  | 1 | TRUE | wye
48 | LV_3339-3_0_6_load_44 | 78 | 0.0032538 | 0.00081547 | 0 | 0 |  | 1 | TRUE | wye
49 | LV_3339-3_0_6_load_45 | 79 | 0.0023202 | 0.00058151 | 0 | 0 |  | 1 | TRUE | wye
50 | LV_3339-3_0_6_load_46 | 80 | 0.0011435 | 0.00028658 | 0 | 0 |  | 1 | TRUE | wye
51 | LV_3339-3_0_6_load_47 | 81 | 0.0025342 | 0.00063513 | 0 | 0 |  | 1 | TRUE | wye
52 | LV_3339-3_0_6_load_52 | 82 | 0.0025694 | 0.00064396 | 0 | 0 |  | 1 | TRUE | wye
53 | LV_3339-3_0_6_load_222 | 85 | 0.0017501 | 0.00043861 | 0 | 0 |  | 1 | TRUE | wye
54 | LV_3339-3_0_6_load_62 | 86 | 0.0012335 | 0.00030915 | 0 | 0 |  | 1 | TRUE | wye
55 | LV_3339-3_0_6_load_114 | 87 | 0.0073541 | 0.0018431 | 0 | 0 |  | 1 | TRUE | wye
56 | LV_3339-3_0_6_load_111 | 88 | 0.0015089 | 0.00037817 | 0 | 0 |  | 1 | TRUE | wye
57 | LV_3339-3_0_6_load_55 | 90 | 0.0020875 | 0.00052317 | 0 | 0 |  | 1 | TRUE | wye
58 | LV_3339-3_0_6_load_54 | 91 | 0.0037773 | 0.00094668 | 0 | 0 |  | 1 | TRUE | wye
59 | LV_3339-3_0_6_load_56 | 92 | 0.0015749 | 0.00039472 | 0 | 0 |  | 1 | TRUE | wye
60 | LV_3339-3_0_6_load_69 | 93 | 0.003672 | 0.0009203 | 0 | 0 |  | 1 | TRUE | wye
61 | LV_3339-3_0_6_load_68 | 94 | 0.0016881 | 0.00042307 | 0 | 0 |  | 1 | TRUE | wye
62 | LV_3339-3_0_6_load_57 | 95 | 0.0013295 | 0.00033321 | 0 | 0 |  | 1 | TRUE | wye
63 | LV_3339-3_0_6_load_58 | 96 | 0.0017298 | 0.00043354 | 0 | 0 |  | 1 | TRUE | wye
64 | LV_3339-3_0_6_load_59 | 97 | 0.0014639 | 0.00036689 | 0 | 0 |  | 1 | TRUE | wye
65 | LV_3339-3_0_6_load_60 | 98 | 0.0012269 | 0.00030748 | 0 | 0 |  | 1 | TRUE | wye
66 | LV_3339-3_0_6_load_61 | 99 | 0.0017191 | 0.00043084 | 0 | 0 |  | 1 | TRUE | wye
67 | LV_3339-3_0_6_load_66 | 100 | 0.00095548 | 0.00023947 | 0 | 0 |  | 1 | TRUE | wye
68 | LV_3339-3_0_6_load_67 | 101 | 0.0027411 | 0.00068698 | 0 | 0 |  | 1 | TRUE | wye
69 | LV_3339-3_0_6_load_63 | 102 | 0.0013368 | 0.00033504 | 0 | 0 |  | 1 | TRUE | wye
70 | LV_3339-3_0_6_load_65 | 103 | 0.0015045 | 0.00037707 | 0 | 0 |  | 1 | TRUE | wye
71 | LV_3339-3_0_6_load_74 | 104 | 0.0012511 | 0.00031355 | 0 | 0 |  | 1 | TRUE | wye
72 | LV_3339-3_0_6_load_75 | 105 | 0.0033252 | 0.00083338 | 0 | 0 |  | 1 | TRUE | wye
73 | LV_3339-3_0_6_load_70 | 106 | 0.0026346 | 0.00066028 | 0 | 0 |  | 1 | TRUE | wye
74 | LV_3339-3_0_6_load_71 | 107 | 0.003533 | 0.00088545 | 0 | 0 |  | 1 | TRUE | wye
75 | LV_3339-3_0_6_load_72 | 108 | 0.0032593 | 0.00081687 | 0 | 0 |  | 1 | TRUE | wye
76 | LV_3339-3_0_6_load_92 | 111 | 0.0035231 | 0.00088297 | 0 | 0 |  | 1 | TRUE | wye
77 | LV_3339-3_0_6_load_85 | 112 | 0.015214 | 0.003813 | 0 | 0 |  | 1 | TRUE | wye
78 | LV_3339-3_0_6_load_83 | 113 | 0.006906 | 0.0017308 | 0 | 0 |  | 1 | TRUE | wye
79 | LV_3339-3_0_6_load_78 | 116 | 0.0028315 | 0.00070963 | 0 | 0 |  | 1 | TRUE | wye
80 | LV_3339-3_0_6_load_84 | 117 | 0.006873 | 0.0017225 | 0 | 0 |  | 1 | TRUE | wye
81 | LV_3339-3_0_6_load_82 | 118 | 0.0058823 | 0.0014742 | 0 | 0 |  | 1 | TRUE | wye
82 | LV_3339-3_0_6_load_77 | 119 | 0.002682 | 0.00067218 | 0 | 0 |  | 1 | TRUE | wye
83 | LV_3339-3_0_6_load_91 | 120 | 0.0031363 | 0.00078603 | 0 | 0 |  | 1 | TRUE | wye
84 | LV_3339-3_0_6_load_88 | 121 | 0.0041262 | 0.0010341 | 0 | 0 |  | 1 | TRUE | wye
85 | LV_3339-3_0_6_load_89 | 122 | 0.0024534 | 0.00061489 | 0 | 0 |  | 1 | TRUE | wye
86 | LV_3339-3_0_6_load_90 | 123 | 0.0029272 | 0.00073362 | 0 | 0 |  | 1 | TRUE | wye
87 | LV_3339-3_0_6_load_97 | 124 | 0.020494 | 0.0051363 | 0 | 0 |  | 1 | TRUE | wye
88 | LV_3339-3_0_6_load_106 | 125 | 0.0025282 | 0.00063362 | 0 | 0 |  | 1 | TRUE | wye
89 | LV_3339-3_0_6_load_192 | 126 | 0.0086359 | 0.0021643 | 0 | 0 |  | 1 | TRUE | wye
90 | LV_3339-3_0_6_load_104 | 127 | 0.0024213 | 0.00060683 | 0 | 0 |  | 1 | TRUE | wye
91 | LV_3339-3_0_6_load_105 | 128 | 0.0018036 | 0.00045201 | 0 | 0 |  | 1 | TRUE | wye
92 | LV_3339-3_0_6_load_107 | 129 | 0.0023516 | 0.00058936 | 0 | 0 |  | 1 | TRUE | wye
93 | LV_3339-3_0_6_load_109 | 130 | 0.0024263 | 0.00060809 | 0 | 0 |  | 1 | TRUE | wye
94 | LV_3339-3_0_6_load_110 | 131 | 0.0040179 | 0.001007 | 0 | 0 |  | 1 | TRUE | wye
95 | LV_3339-3_0_6_load_127 | 133 | 0.0025616 | 0.000642 | 0 | 0 |  | 1 | TRUE | wye
96 | LV_3339-3_0_6_load_128 | 134 | 0.0031575 | 0.00079134 | 0 | 0 |  | 1 | TRUE | wye
97 | LV_3339-3_0_6_load_116 | 136 | 0.0016019 | 0.00040147 | 0 | 0 |  | 1 | TRUE | wye
98 | LV_3339-3_0_6_load_117 | 137 | 0.0022018 | 0.00055181 | 0 | 0 |  | 1 | TRUE | wye
99 | LV_3339-3_0_6_load_118 | 138 | 0.00376 | 0.00094235 | 0 | 0 |  | 1 | TRUE | wye
100 | LV_3339-3_0_6_load_178 | 139 | 0.0010116 | 0.00025354 | 0 | 0 |  | 1 | TRUE | wye
101 | LV_3339-3_0_6_load_200 | 141 | 0.014191 | 0.0035566 | 0 | 0 |  | 1 | TRUE | wye
102 | LV_3339-3_0_6_load_220 | 143 | 0.0023426 | 0.0005871 | 0 | 0 |  | 1 | TRUE | wye
103 | LV_3339-3_0_6_load_177 | 145 | 0.0017261 | 0.00043259 | 0 | 0 |  | 1 | TRUE | wye
104 | LV_3339-3_0_6_load_123 | 146 | 0.0018018 | 0.00045157 | 0 | 0 |  | 1 | TRUE | wye
105 | LV_3339-3_0_6_load_120 | 147 | 0.0021957 | 0.00055029 | 0 | 0 |  | 1 | TRUE | wye
106 | LV_3339-3_0_6_load_121 | 148 | 0.0015874 | 0.00039784 | 0 | 0 |  | 1 | TRUE | wye
107 | LV_3339-3_0_6_load_122 | 149 | 0.0024832 | 0.00062234 | 0 | 0 |  | 1 | TRUE | wye
108 | LV_3339-3_0_6_load_124 | 150 | 0.0028311 | 0.00070954 | 0 | 0 |  | 1 | TRUE | wye
109 | LV_3339-3_0_6_load_125 | 151 | 0.0018861 | 0.00047271 | 0 | 0 |  | 1 | TRUE | wye
110 | LV_3339-3_0_6_load_129 | 152 | 0.0018578 | 0.0004656 | 0 | 0 |  | 1 | TRUE | wye
111 | LV_3339-3_0_6_load_130 | 153 | 0.0029578 | 0.00074128 | 0 | 0 |  | 1 | TRUE | wye
112 | LV_3339-3_0_6_load_132 | 155 | 0.002155 | 0.0005401 | 0 | 0 |  | 1 | TRUE | wye
113 | LV_3339-3_0_6_load_135 | 157 | 0.0015879 | 0.00039796 | 0 | 0 |  | 1 | TRUE | wye
114 | LV_3339-3_0_6_load_199 | 158 | 0.00292 | 0.00073181 | 0 | 0 |  | 1 | TRUE | wye
115 | LV_3339-3_0_6_load_148 | 160 | 0.00094345 | 0.00023645 | 0 | 0 |  | 1 | TRUE | wye
116 | LV_3339-3_0_6_load_146 | 161 | 0.0077076 | 0.0019317 | 0 | 0 |  | 1 | TRUE | wye
117 | LV_3339-3_0_6_load_136 | 162 | 0.0024495 | 0.0006139 | 0 | 0 |  | 1 | TRUE | wye
118 | LV_3339-3_0_6_load_149 | 163 | 0.0013741 | 0.00034438 | 0 | 0 |  | 1 | TRUE | wye
119 | LV_3339-3_0_6_load_137 | 165 | 0.0010901 | 0.0002732 | 0 | 0 |  | 1 | TRUE | wye
120 | LV_3339-3_0_6_load_140 | 167 | 0.0017697 | 0.00044352 | 0 | 0 |  | 1 | TRUE | wye
121 | LV_3339-3_0_6_load_141 | 168 | 0.0021989 | 0.00055109 | 0 | 0 |  | 1 | TRUE | wye
122 | LV_3339-3_0_6_load_142 | 169 | 0.0018827 | 0.00047185 | 0 | 0 |  | 1 | TRUE | wye
123 | LV_3339-3_0_6_load_143 | 171 | 0.003058 | 0.00076641 | 0 | 0 |  | 1 | TRUE | wye
124 | LV_3339-3_0_6_load_144 | 173 | 0.0013795 | 0.00034573 | 0 | 0 |  | 1 | TRUE | wye
125 | LV_3339-3_0_6_load_147 | 174 | 0.0030542 | 0.00076546 | 0 | 0 |  | 1 | TRUE | wye
126 | LV_3339-3_0_6_load_170 | 175 | 0.0022677 | 0.00056834 | 0 | 0 |  | 1 | TRUE | wye
127 | LV_3339-3_0_6_load_169 | 176 | 0.0014228 | 0.0003566 | 0 | 0 |  | 1 | TRUE | wye
128 | LV_3339-3_0_6_load_150 | 177 | 0.00056488 | 0.00014157 | 0 | 0 |  | 1 | TRUE | wye
129 | LV_3339-3_0_6_load_160 | 179 | 0.0052526 | 0.0013164 | 0 | 0 |  | 1 | TRUE | wye
130 | LV_3339-3_0_6_load_158 | 180 | 0.0021214 | 0.00053167 | 0 | 0 |  | 1 | TRUE | wye
131 | LV_3339-3_0_6_load_151 | 181 | 0.001453 | 0.00036415 | 0 | 0 |  | 1 | TRUE | wye
132 | LV_3339-3_0_6_load_152 | 182 | 0.0012025 | 0.00030138 | 0 | 0 |  | 1 | TRUE | wye
133 | LV_3339-3_0_6_load_154 | 183 | 0.00095394 | 0.00023908 | 0 | 0 |  | 1 | TRUE | wye
134 | LV_3339-3_0_6_load_167 | 185 | 0.0023368 | 0.00058566 | 0 | 0 |  | 1 | TRUE | wye
135 | LV_3339-3_0_6_load_161 | 187 | 0.002747 | 0.00068847 | 0 | 0 |  | 1 | TRUE | wye
136 | LV_3339-3_0_6_load_162 | 188 | 0.0017959 | 0.0004501 | 0 | 0 |  | 1 | TRUE | wye
137 | LV_3339-3_0_6_load_163 | 189 | 0.001545 | 0.00038721 | 0 | 0 |  | 1 | TRUE | wye
138 | LV_3339-3_0_6_load_164 | 190 | 0.0015067 | 0.00037761 | 0 | 0 |  | 1 | TRUE | wye
139 | LV_3339-3_0_6_load_165 | 191 | 0.0016136 | 0.0004044 | 0 | 0 |  | 1 | TRUE | wye
140 | LV_3339-3_0_6_load_223 | 193 | 0.0016949 | 0.00042478 | 0 | 0 |  | 1 | TRUE | wye
141 | LV_3339-3_0_6_load_218 | 194 | 0.0016421 | 0.00041156 | 0 | 0 |  | 1 | TRUE | wye
142 | LV_3339-3_0_6_load_173 | 196 | 0.0035541 | 0.00089075 | 0 | 0 |  | 1 | TRUE | wye
143 | LV_3339-3_0_6_load_212 | 198 | 0.002184 | 0.00054735 | 0 | 0 |  | 1 | TRUE | wye
144 | LV_3339-3_0_6_load_227 | 199 | 0.0048503 | 0.0012156 | 0 | 0 |  | 1 | TRUE | wye
145 | LV_3339-3_0_6_load_176 | 201 | 0.0068727 | 0.0017225 | 0 | 0 |  | 1 | TRUE | wye
146 | LV_3339-3_0_6_load_228 | 202 | 0.0023044 | 0.00057754 | 0 | 0 |  | 1 | TRUE | wye
147 | LV_3339-3_0_6_load_210 | 203 | 0.0023448 | 0.00058767 | 0 | 0 |  | 1 | TRUE | wye
148 | LV_3339-3_0_6_load_179 | 204 | 0.0013463 | 0.00033742 | 0 | 0 |  | 1 | TRUE | wye
149 | LV_3339-3_0_6_load_189 | 206 | 0.0032668 | 0.00081874 | 0 | 0 |  | 1 | TRUE | wye
150 | LV_3339-3_0_6_load_196 | 207 | 0.0021889 | 0.0005486 | 0 | 0 |  | 1 | TRUE | wye
151 | LV_3339-3_0_6_load_203 | 208 | 0.0034889 | 0.00087441 | 0 | 0 |  | 1 | TRUE | wye
152 | LV_3339-3_0_6_load_207 | 209 | 0.0017511 | 0.00043887 | 0 | 0 |  | 1 | TRUE | wye
153 | LV_3339-3_0_6_load_211 | 210 | 0.001883 | 0.00047191 | 0 | 0 |  | 1 | TRUE | wye
154 | LV_3339-3_0_6_load_213 | 211 | 0.0020749 | 0.00052002 | 0 | 0 |  | 1 | TRUE | wye
155 | LV_3339-3_0_6_load_214 | 212 | 0.0021651 | 0.00054263 | 0 | 0 |  | 1 | TRUE | wye
156 | LV_3339-3_0_6_load_215 | 213 | 0.0020568 | 0.00051548 | 0 | 0 |  | 1 | TRUE | wye
157 | LV_3339-3_0_6_load_216 | 214 | 0.0016928 | 0.00042426 | 0 | 0 |  | 1 | TRUE | wye
158 | LV_3339-3_0_6_load_217 | 215 | 0.0022346 | 0.00056006 | 0 | 0 |  | 1 | TRUE | wye

## ext_grid
| name | bus | vm_pu | va_degree | slack_weight | in_service
0 |  | 149 | 1 | 0 | 1 | TRUE

## line
| name | std_type | from_bus | to_bus | length_km | r_ohm_per_km | x_ohm_per_km | c_nf_per_km | g_us_per_km | max_i_ka | df | parallel | type | in_service
0 | LV_3339-3_0_6_line_0 |  | 0 | 1 | 0.0050798 | 0.125 | 0.08 | 261 | 0 | 0.364 | 1 | 1 | cs | TRUE
1 | LV_3339-3_0_6_line_1 |  | 0 | 2 | 0.017652 | 0.125 | 0.08 | 261 | 0 | 0.364 | 1 | 1 | cs | TRUE
2 | LV_3339-3_0_6_line_2 |  | 1 | 3 | 0.014983 | 0.125 | 0.08 | 261 | 0 | 0.364 | 1 | 1 | cs | TRUE
3 | LV_3339-3_0_6_line_3 |  | 2 | 4 | 0.0080249 | 0.125 | 0.08 | 261 | 0 | 0.364 | 1 | 1 | cs | TRUE
4 | LV_3339-3_0_6_line_4 |  | 3 | 5 | 0.05087 | 0.125 | 0.08 | 261 | 0 | 0.364 | 1 | 1 | cs | TRUE
5 | LV_3339-3_0_6_line_5 |  | 3 | 6 | 0.03713 | 0.125 | 0.08 | 261 | 0 | 0.364 | 1 | 2 | cs | TRUE
6 | LV_3339-3_0_6_line_6 |  | 4 | 7 | 0.012703 | 0.125 | 0.08 | 261 | 0 | 0.364 | 1 | 1 | cs | TRUE
7 | LV_3339-3_0_6_line_7 |  | 5 | 11 | 0.028022 | 0.125 | 0.08 | 261 | 0 | 0.364 | 1 | 1 | cs | TRUE
8 | LV_3339-3_0_6_line_8 |  | 5 | 12 | 0.024489 | 0.125 | 0.08 | 261 | 0 | 0.364 | 1 | 1 | cs | TRUE
9 | LV_3339-3_0_6_line_9 |  | 6 | 10 | 0.01545 | 0.125 | 0.08 | 261 | 0 | 0.364 | 1 | 5 | cs | TRUE
10 | LV_3339-3_0_6_line_10 |  | 6 | 16 | 0.044503 | 0.125 | 0.08 | 261 | 0 | 0.364 | 1 | 1 | cs | TRUE
11 | LV_3339-3_0_6_line_11 |  | 8 | 9 | 0.033583 | 0.125 | 0.08 | 261 | 0 | 0.364 | 1 | 5 | cs | TRUE
12 | LV_3339-3_0_6_line_12 |  | 8 | 10 | 0.011158 | 0.125 | 0.08 | 261 | 0 | 0.364 | 1 | 5 | cs | TRUE
13 | LV_3339-3_0_6_line_13 |  | 9 | 125 | 0.014513 | 0.125 | 0.08 | 261 | 0 | 0.364 | 1 | 5 | cs | TRUE
14 | LV_3339-3_0_6_line_14 |  | 11 | 15 | 0.019282 | 0.125 | 0.08 | 261 | 0 | 0.364 | 1 | 1 | cs | TRUE
15 | LV_3339-3_0_6_line_15 |  | 12 | 28 | 0.026838 | 0.125 | 0.08 | 261 | 0 | 0.364 | 1 | 1 | cs | TRUE
16 | LV_3339-3_0_6_line_16 |  | 12 | 25 | 0.028868 | 0.125 | 0.08 | 261 | 0 | 0.364 | 1 | 1 | cs | TRUE
17 | LV_3339-3_0_6_line_17 |  | 13 | 14 | 0.0088416 | 0.125 | 0.08 | 261 | 0 | 0.364 | 1 | 1 | cs | TRUE
18 | LV_3339-3_0_6_line_18 |  | 13 | 15 | 0.009773 | 0.125 | 0.08 | 261 | 0 | 0.364 | 1 | 1 | cs | TRUE
19 | LV_3339-3_0_6_line_19 |  | 15 | 124 | 0.019321 | 0.125 | 0.08 | 261 | 0 | 0.364 | 1 | 1 | cs | TRUE
20 | LV_3339-3_0_6_line_20 |  | 16 | 126 | 0.0010101 | 0.125 | 0.08 | 261 | 0 | 0.364 | 1 | 1 | cs | TRUE
21 | LV_3339-3_0_6_line_21 |  | 17 | 18 | 0.033216 | 0.125 | 0.08 | 261 | 0 | 0.364 | 1 | 1 | cs | TRUE
22 | LV_3339-3_0_6_line_22 |  | 17 | 19 | 0.035109 | 0.125 | 0.08 | 261 | 0 | 0.364 | 1 | 1 | cs | TRUE
23 | LV_3339-3_0_6_line_23 |  | 18 | 20 | 0.03044 | 0.125 | 0.08 | 261 | 0 | 0.364 | 1 | 1 | cs | TRUE
24 | LV_3339-3_0_6_line_24 |  | 20 | 21 | 0.03076 | 0.125 | 0.08 | 261 | 0 | 0.364 | 1 | 1 | cs | TRUE
25 | LV_3339-3_0_6_line_25 |  | 20 | 22 | 0.014205 | 0.125 | 0.08 | 261 | 0 | 0.364 | 1 | 1 | cs | TRUE
26 | LV_3339-3_0_6_line_26 |  | 21 | 23 | 0.029147 | 0.125 | 0.08 | 261 | 0 | 0.364 | 1 | 1 | cs | TRUE
27 | LV_3339-3_0_6_line_27 |  | 22 | 24 | 0.017135 | 0.125 | 0.08 | 261 | 0 | 0.364 | 1 | 1 | cs | TRUE
28 | LV_3339-3_0_6_line_28 |  | 23 | 33 | 0.009809 | 0.125 | 0.08 | 261 | 0 | 0.364 | 1 | 1 | cs | TRUE
29 | LV_3339-3_0_6_line_29 |  | 24 | 34 | 0.069462 | 0.125 | 0.08 | 261 | 0 | 0.364 | 1 | 1 | cs | TRUE
30 | LV_3339-3_0_6_line_30 |  | 25 | 26 | 0.020814 | 0.125 | 0.08 | 261 | 0 | 0.364 | 1 | 1 | cs | TRUE
31 | LV_3339-3_0_6_line_31 |  | 25 | 27 | 0.005432 | 0.125 | 0.08 | 261 | 0 | 0.364 | 1 | 1 | cs | TRUE
32 | LV_3339-3_0_6_line_32 |  | 26 | 35 | 0.012058 | 0.125 | 0.08 | 261 | 0 | 0.364 | 1 | 1 | cs | TRUE
33 | LV_3339-3_0_6_line_33 |  | 29 | 30 | 0.093034 | 0.125 | 0.08 | 261 | 0 | 0.364 | 1 | 1 | cs | TRUE
34 | LV_3339-3_0_6_line_34 |  | 29 | 31 | 0.029724 | 0.125 | 0.08 | 261 | 0 | 0.364 | 1 | 1 | cs | TRUE
35 | LV_3339-3_0_6_line_35 |  | 30 | 32 | 0.012275 | 0.125 | 0.08 | 261 | 0 | 0.364 | 1 | 1 | cs | TRUE
36 | LV_3339-3_0_6_line_36 |  | 31 | 50 | 0.041169 | 0.125 | 0.08 | 261 | 0 | 0.364 | 1 | 1 | cs | TRUE
37 | LV_3339-3_0_6_line_37 |  | 33 | 54 | 0.01644 | 0.125 | 0.08 | 261 | 0 | 0.364 | 1 | 1 | cs | TRUE
38 | LV_3339-3_0_6_line_38 |  | 34 | 113 | 0.040494 | 0.125 | 0.08 | 261 | 0 | 0.364 | 1 | 1 | cs | TRUE
39 | LV_3339-3_0_6_line_39 |  | 34 | 118 | 0.026714 | 0.125 | 0.08 | 261 | 0 | 0.364 | 1 | 1 | cs | TRUE
40 | LV_3339-3_0_6_line_40 |  | 36 | 37 | 0.0092251 | 0.125 | 0.08 | 261 | 0 | 0.364 | 1 | 1 | cs | TRUE
41 | LV_3339-3_0_6_line_41 |  | 37 | 53 | 0.016873 | 0.125 | 0.08 | 261 | 0 | 0.364 | 1 | 1 | cs | TRUE
42 | LV_3339-3_0_6_line_42 |  | 38 | 39 | 0.0050058 | 0.125 | 0.08 | 261 | 0 | 0.364 | 1 | 1 | cs | TRUE
43 | LV_3339-3_0_6_line_43 |  | 38 | 40 | 0.0081344 | 0.125 | 0.08 | 261 | 0 | 0.364 | 1 | 1 | cs | TRUE
44 | LV_3339-3_0_6_line_44 |  | 39 | 205 | 0.0096023 | 0.125 | 0.08 | 261 | 0 | 0.364 | 1 | 1 | cs | TRUE
45 | LV_3339-3_0_6_line_45 |  | 40 | 209 | 0.0057493 | 0.125 | 0.08 | 261 | 0 | 0.364 | 1 | 1 | cs | TRUE
46 | LV_3339-3_0_6_line_46 |  | 41 | 42 | 0.00549 | 0.125 | 0.08 | 261 | 0 | 0.364 | 1 | 1 | cs | TRUE
47 | LV_3339-3_0_6_line_47 |  | 41 | 43 | 0.011895 | 0.125 | 0.08 | 261 | 0 | 0.364 | 1 | 1 | cs | TRUE
48 | LV_3339-3_0_6_line_48 |  | 42 | 126 | 0.013463 | 0.125 | 0.08 | 261 | 0 | 0.364 | 1 | 1 | cs | TRUE
49 | LV_3339-3_0_6_line_49 |  | 42 | 51 | 0.023956 | 0.125 | 0.08 | 261 | 0 | 0.364 | 1 | 1 | cs | TRUE
50 | LV_3339-3_0_6_line_50 |  | 43 | 209 | 0.01679 | 0.125 | 0.08 | 261 | 0 | 0.364 | 1 | 1 | cs | TRUE
51 | LV_3339-3_0_6_line_51 |  | 44 | 45 | 0.0056511 | 0.125 | 0.08 | 261 | 0 | 0.364 | 1 | 1 | cs | TRUE
52 | LV_3339-3_0_6_line_52 |  | 44 | 46 | 0.0059035 | 0.125 | 0.08 | 261 | 0 | 0.364 | 1 | 1 | cs | TRUE
53 | LV_3339-3_0_6_line_53 |  | 45 | 48 | 0.0096504 | 0.125 | 0.08 | 261 | 0 | 0.364 | 1 | 1 | cs | TRUE
54 | LV_3339-3_0_6_line_54 |  | 46 | 207 | 0.010692 | 0.125 | 0.08 | 261 | 0 | 0.364 | 1 | 1 | cs | TRUE
55 | LV_3339-3_0_6_line_55 |  | 47 | 48 | 0.0019898 | 0.125 | 0.08 | 261 | 0 | 0.364 | 1 | 1 | cs | TRUE
56 | LV_3339-3_0_6_line_56 |  | 47 | 49 | 0.007965 | 0.125 | 0.08 | 261 | 0 | 0.364 | 1 | 1 | cs | TRUE
57 | LV_3339-3_0_6_line_57 |  | 49 | 208 | 0.0090142 | 0.125 | 0.08 | 261 | 0 | 0.364 | 1 | 1 | cs | TRUE
58 | LV_3339-3_0_6_line_58 |  | 50 | 208 | 0.0092057 | 0.125 | 0.08 | 261 | 0 | 0.364 | 1 | 1 | cs | TRUE
59 | LV_3339-3_0_6_line_59 |  | 51 | 52 | 0.0037608 | 0.125 | 0.08 | 261 | 0 | 0.364 | 1 | 1 | cs | TRUE
60 | LV_3339-3_0_6_line_60 |  | 52 | 207 | 0.0084378 | 0.125 | 0.08 | 261 | 0 | 0.364 | 1 | 1 | cs | TRUE
61 | LV_3339-3_0_6_line_61 |  | 53 | 54 | 0.0094544 | 0.125 | 0.08 | 261 | 0 | 0.364 | 1 | 1 | cs | TRUE
62 | LV_3339-3_0_6_line_62 |  | 55 | 56 | 0.056568 | 0.125 | 0.08 | 261 | 0 | 0.364 | 1 | 1 | cs | TRUE
63 | LV_3339-3_0_6_line_63 |  | 56 | 57 | 0.017882 | 0.125 | 0.08 | 261 | 0 | 0.364 | 1 | 1 | cs | TRUE
64 | LV_3339-3_0_6_line_64 |  | 56 | 58 | 0.015336 | 0.125 | 0.08 | 261 | 0 | 0.364 | 1 | 1 | cs | TRUE
65 | LV_3339-3_0_6_line_65 |  | 58 | 59 | 0.024166 | 0.125 | 0.08 | 261 | 0 | 0.364 | 1 | 1 | cs | TRUE
66 | LV_3339-3_0_6_line_66 |  | 59 | 65 | 0.06206 | 0.125 | 0.08 | 261 | 0 | 0.364 | 1 | 5 | cs | TRUE
67 | LV_3339-3_0_6_line_67 |  | 59 | 66 | 0.016651 | 0.125 | 0.08 | 261 | 0 | 0.364 | 1 | 5 | cs | TRUE
68 | LV_3339-3_0_6_line_68 |  | 59 | 67 | 0.042433 | 0.125 | 0.08 | 261 | 0 | 0.364 | 1 | 1 | cs | TRUE
69 | LV_3339-3_0_6_line_69 |  | 60 | 61 | 0.061377 | 0.125 | 0.08 | 261 | 0 | 0.364 | 1 | 1 | cs | TRUE
70 | LV_3339-3_0_6_line_70 |  | 60 | 62 | 0.05932 | 0.125 | 0.08 | 261 | 0 | 0.364 | 1 | 1 | cs | TRUE
71 | LV_3339-3_0_6_line_71 |  | 61 | 63 | 0.010919 | 0.125 | 0.08 | 261 | 0 | 0.364 | 1 | 1 | cs | TRUE
72 | LV_3339-3_0_6_line_72 |  | 61 | 64 | 0.015962 | 0.125 | 0.08 | 261 | 0 | 0.364 | 1 | 1 | cs | TRUE
73 | LV_3339-3_0_6_line_73 |  | 63 | 68 | 0.015267 | 0.125 | 0.08 | 261 | 0 | 0.364 | 1 | 1 | cs | TRUE
74 | LV_3339-3_0_6_line_74 |  | 65 | 69 | 0.019973 | 0.125 | 0.08 | 261 | 0 | 0.364 | 1 | 1 | cs | TRUE
75 | LV_3339-3_0_6_line_75 |  | 65 | 70 | 0.093504 | 0.125 | 0.08 | 261 | 0 | 0.364 | 1 | 5 | cs | TRUE
76 | LV_3339-3_0_6_line_76 |  | 66 | 71 | 0.0081623 | 0.125 | 0.08 | 261 | 0 | 0.364 | 1 | 5 | cs | TRUE
77 | LV_3339-3_0_6_line_77 |  | 67 | 72 | 0.027909 | 0.125 | 0.08 | 261 | 0 | 0.364 | 1 | 1 | cs | TRUE
78 | LV_3339-3_0_6_line_78 |  | 68 | 72 | 0.028009 | 0.125 | 0.08 | 261 | 0 | 0.364 | 1 | 1 | cs | TRUE
79 | LV_3339-3_0_6_line_79 |  | 69 | 86 | 0.047493 | 0.125 | 0.08 | 261 | 0 | 0.364 | 1 | 1 | cs | TRUE
80 | LV_3339-3_0_6_line_80 |  | 70 | 87 | 0.098353 | 0.125 | 0.08 | 261 | 0 | 0.364 | 1 | 1 | cs | TRUE
81 | LV_3339-3_0_6_line_81 |  | 70 | 88 | 0.018497 | 0.125 | 0.08 | 261 | 0 | 0.364 | 1 | 5 | cs | TRUE
82 | LV_3339-3_0_6_line_82 |  | 70 | 84 | 0.081291 | 0.125 | 0.08 | 261 | 0 | 0.364 | 1 | 5 | cs | TRUE
83 | LV_3339-3_0_6_line_83 |  | 71 | 89 | 0.0092556 | 0.125 | 0.08 | 261 | 0 | 0.364 | 1 | 5 | cs | TRUE
84 | LV_3339-3_0_6_line_84 |  | 73 | 74 | 0.00070396 | 0.125 | 0.08 | 261 | 0 | 0.364 | 1 | 1 | cs | TRUE
85 | LV_3339-3_0_6_line_85 |  | 74 | 75 | 0.017372 | 0.125 | 0.08 | 261 | 0 | 0.364 | 1 | 1 | cs | TRUE
86 | LV_3339-3_0_6_line_86 |  | 75 | 76 | 0.0093554 | 0.125 | 0.08 | 261 | 0 | 0.364 | 1 | 1 | cs | TRUE
87 | LV_3339-3_0_6_line_87 |  | 76 | 77 | 0.0030964 | 0.125 | 0.08 | 261 | 0 | 0.364 | 1 | 1 | cs | TRUE
88 | LV_3339-3_0_6_line_88 |  | 77 | 78 | 0.024915 | 0.125 | 0.08 | 261 | 0 | 0.364 | 1 | 1 | cs | TRUE
89 | LV_3339-3_0_6_line_89 |  | 78 | 79 | 0.0015487 | 0.125 | 0.08 | 261 | 0 | 0.364 | 1 | 1 | cs | TRUE
90 | LV_3339-3_0_6_line_90 |  | 79 | 80 | 0.0068827 | 0.125 | 0.08 | 261 | 0 | 0.364 | 1 | 1 | cs | TRUE
91 | LV_3339-3_0_6_line_91 |  | 80 | 81 | 0.02018 | 0.125 | 0.08 | 261 | 0 | 0.364 | 1 | 1 | cs | TRUE
92 | LV_3339-3_0_6_line_92 |  | 81 | 82 | 0.0011397 | 0.125 | 0.08 | 261 | 0 | 0.364 | 1 | 1 | cs | TRUE
93 | LV_3339-3_0_6_line_93 |  | 82 | 83 | 0.024772 | 0.125 | 0.08 | 261 | 0 | 0.364 | 1 | 1 | cs | TRUE
94 | LV_3339-3_0_6_line_94 |  | 83 | 91 | 0.0099799 | 0.125 | 0.08 | 261 | 0 | 0.364 | 1 | 1 | cs | TRUE
95 | LV_3339-3_0_6_line_95 |  | 83 | 89 | 0.025744 | 0.125 | 0.08 | 261 | 0 | 0.364 | 1 | 1 | cs | TRUE
96 | LV_3339-3_0_6_line_96 |  | 84 | 85 | 0.032108 | 0.125 | 0.08 | 261 | 0 | 0.364 | 1 | 5 | cs | TRUE
97 | LV_3339-3_0_6_line_97 |  | 85 | 143 | 0.0068177 | 0.125 | 0.08 | 261 | 0 | 0.364 | 1 | 5 | cs | TRUE
98 | LV_3339-3_0_6_line_98 |  | 86 | 102 | 0.030958 | 0.125 | 0.08 | 261 | 0 | 0.364 | 1 | 1 | cs | TRUE
99 | LV_3339-3_0_6_line_99 |  | 88 | 135 | 0.023624 | 0.125 | 0.08 | 261 | 0 | 0.364 | 1 | 5 | cs | TRUE
100 | LV_3339-3_0_6_line_100 |  | 89 | 90 | 0.022627 | 0.125 | 0.08 | 261 | 0 | 0.364 | 1 | 5 | cs | TRUE
101 | LV_3339-3_0_6_line_101 |  | 90 | 92 | 0.0076481 | 0.125 | 0.08 | 261 | 0 | 0.364 | 1 | 5 | cs | TRUE
102 | LV_3339-3_0_6_line_102 |  | 91 | 93 | 0.019006 | 0.125 | 0.08 | 261 | 0 | 0.364 | 1 | 1 | cs | TRUE
103 | LV_3339-3_0_6_line_103 |  | 92 | 95 | 0.023918 | 0.125 | 0.08 | 261 | 0 | 0.364 | 1 | 5 | cs | TRUE
104 | LV_3339-3_0_6_line_104 |  | 93 | 94 | 0.021501 | 0.125 | 0.08 | 261 | 0 | 0.364 | 1 | 1 | cs | TRUE
105 | LV_3339-3_0_6_line_105 |  | 94 | 106 | 0.0065872 | 0.125 | 0.08 | 261 | 0 | 0.364 | 1 | 1 | cs | TRUE
106 | LV_3339-3_0_6_line_106 |  | 95 | 96 | 0.0077875 | 0.125 | 0.08 | 261 | 0 | 0.364 | 1 | 5 | cs | TRUE
107 | LV_3339-3_0_6_line_107 |  | 96 | 97 | 0.01942 | 0.125 | 0.08 | 261 | 0 | 0.364 | 1 | 5 | cs | TRUE
108 | LV_3339-3_0_6_line_108 |  | 97 | 98 | 0.010863 | 0.125 | 0.08 | 261 | 0 | 0.364 | 1 | 5 | cs | TRUE
109 | LV_3339-3_0_6_line_109 |  | 98 | 99 | 0.037614 | 0.125 | 0.08 | 261 | 0 | 0.364 | 1 | 5 | cs | TRUE
110 | LV_3339-3_0_6_line_110 |  | 99 | 100 | 0.029594 | 0.125 | 0.08 | 261 | 0 | 0.364 | 1 | 5 | cs | TRUE
111 | LV_3339-3_0_6_line_111 |  | 100 | 101 | 0.012191 | 0.125 | 0.08 | 261 | 0 | 0.364 | 1 | 5 | cs | TRUE
112 | LV_3339-3_0_6_line_112 |  | 101 | 104 | 0.0019188 | 0.125 | 0.08 | 261 | 0 | 0.364 | 1 | 5 | cs | TRUE
113 | LV_3339-3_0_6_line_113 |  | 102 | 103 | 0.024752 | 0.125 | 0.08 | 261 | 0 | 0.364 | 1 | 1 | cs | TRUE
114 | LV_3339-3_0_6_line_114 |  | 104 | 105 | 0.029781 | 0.125 | 0.08 | 261 | 0 | 0.364 | 1 | 5 | cs | TRUE
115 | LV_3339-3_0_6_line_115 |  | 105 | 114 | 0.018049 | 0.125 | 0.08 | 261 | 0 | 0.364 | 1 | 2 | cs | TRUE
116 | LV_3339-3_0_6_line_116 |  | 106 | 107 | 0.019318 | 0.125 | 0.08 | 261 | 0 | 0.364 | 1 | 1 | cs | TRUE
117 | LV_3339-3_0_6_line_117 |  | 107 | 108 | 0.02596 | 0.125 | 0.08 | 261 | 0 | 0.364 | 1 | 1 | cs | TRUE
118 | LV_3339-3_0_6_line_118 |  | 108 | 109 | 0.018783 | 0.125 | 0.08 | 261 | 0 | 0.364 | 1 | 1 | cs | TRUE
119 | LV_3339-3_0_6_line_119 |  | 109 | 110 | 0.004714 | 0.125 | 0.08 | 261 | 0 | 0.364 | 1 | 1 | cs | TRUE
120 | LV_3339-3_0_6_line_120 |  | 110 | 111 | 0.036437 | 0.125 | 0.08 | 261 | 0 | 0.364 | 1 | 1 | cs | TRUE
121 | LV_3339-3_0_6_line_121 |  | 111 | 120 | 0.018554 | 0.125 | 0.08 | 261 | 0 | 0.364 | 1 | 1 | cs | TRUE
122 | LV_3339-3_0_6_line_122 |  | 112 | 113 | 0.032598 | 0.125 | 0.08 | 261 | 0 | 0.364 | 1 | 1 | cs | TRUE
123 | LV_3339-3_0_6_line_123 |  | 114 | 115 | 0.027152 | 0.125 | 0.08 | 261 | 0 | 0.364 | 1 | 2 | cs | TRUE
124 | LV_3339-3_0_6_line_124 |  | 114 | 116 | 0.023218 | 0.125 | 0.08 | 261 | 0 | 0.364 | 1 | 1 | cs | TRUE
125 | LV_3339-3_0_6_line_125 |  | 115 | 117 | 0.023801 | 0.125 | 0.08 | 261 | 0 | 0.364 | 1 | 1 | cs | TRUE
126 | LV_3339-3_0_6_line_126 |  | 115 | 118 | 0.0074556 | 0.125 | 0.08 | 261 | 0 | 0.364 | 1 | 1 | cs | TRUE
127 | LV_3339-3_0_6_line_127 |  | 116 | 119 | 0.00068425 | 0.125 | 0.08 | 261 | 0 | 0.364 | 1 | 1 | cs | TRUE
128 | LV_3339-3_0_6_line_128 |  | 120 | 123 | 0.017653 | 0.125 | 0.08 | 261 | 0 | 0.364 | 1 | 1 | cs | TRUE
129 | LV_3339-3_0_6_line_129 |  | 121 | 122 | 0.022794 | 0.125 | 0.08 | 261 | 0 | 0.364 | 1 | 1 | cs | TRUE
130 | LV_3339-3_0_6_line_130 |  | 122 | 123 | 0.011347 | 0.125 | 0.08 | 261 | 0 | 0.364 | 1 | 1 | cs | TRUE
131 | LV_3339-3_0_6_line_131 |  | 125 | 127 | 0.043614 | 0.125 | 0.08 | 261 | 0 | 0.364 | 1 | 5 | cs | TRUE
132 | LV_3339-3_0_6_line_132 |  | 127 | 128 | 0.001123 | 0.125 | 0.08 | 261 | 0 | 0.364 | 1 | 5 | cs | TRUE
133 | LV_3339-3_0_6_line_133 |  | 128 | 129 | 0.022355 | 0.125 | 0.08 | 261 | 0 | 0.364 | 1 | 5 | cs | TRUE
134 | LV_3339-3_0_6_line_134 |  | 129 | 130 | 0.032456 | 0.125 | 0.08 | 261 | 0 | 0.364 | 1 | 5 | cs | TRUE
135 | LV_3339-3_0_6_line_135 |  | 130 | 131 | 0.0095082 | 0.125 | 0.08 | 261 | 0 | 0.364 | 1 | 5 | cs | TRUE
136 | LV_3339-3_0_6_line_136 |  | 131 | 132 | 0.016092 | 0.125 | 0.08 | 261 | 0 | 0.364 | 1 | 5 | cs | TRUE
137 | LV_3339-3_0_6_line_137 |  | 132 | 133 | 0.0092359 | 0.125 | 0.08 | 261 | 0 | 0.364 | 1 | 5 | cs | TRUE
138 | LV_3339-3_0_6_line_138 |  | 132 | 134 | 0.0029304 | 0.125 | 0.08 | 261 | 0 | 0.364 | 1 | 1 | cs | TRUE
139 | LV_3339-3_0_6_line_139 |  | 133 | 146 | 0.023642 | 0.125 | 0.08 | 261 | 0 | 0.364 | 1 | 5 | cs | TRUE
140 | LV_3339-3_0_6_line_140 |  | 135 | 136 | 0.004909 | 0.125 | 0.08 | 261 | 0 | 0.364 | 1 | 5 | cs | TRUE
141 | LV_3339-3_0_6_line_141 |  | 135 | 137 | 0.0094233 | 0.125 | 0.08 | 261 | 0 | 0.364 | 1 | 1 | cs | TRUE
142 | LV_3339-3_0_6_line_142 |  | 136 | 138 | 0.012163 | 0.125 | 0.08 | 261 | 0 | 0.364 | 1 | 5 | cs | TRUE
143 | LV_3339-3_0_6_line_143 |  | 137 | 139 | 0.0012194 | 0.125 | 0.08 | 261 | 0 | 0.364 | 1 | 1 | cs | TRUE
144 | LV_3339-3_0_6_line_144 |  | 138 | 144 | 0.045318 | 0.125 | 0.08 | 261 | 0 | 0.364 | 1 | 5 | cs | TRUE
145 | LV_3339-3_0_6_line_145 |  | 139 | 145 | 0.0090298 | 0.125 | 0.08 | 261 | 0 | 0.364 | 1 | 1 | cs | TRUE
146 | LV_3339-3_0_6_line_146 |  | 140 | 141 | 0.02646 | 0.125 | 0.08 | 261 | 0 | 0.364 | 1 | 1 | cs | TRUE
147 | LV_3339-3_0_6_line_147 |  | 140 | 142 | 0.07293 | 0.125 | 0.08 | 261 | 0 | 0.364 | 1 | 1 | cs | TRUE
148 | LV_3339-3_0_6_line_148 |  | 142 | 180 | 0.024181 | 0.125 | 0.08 | 261 | 0 | 0.364 | 1 | 1 | cs | TRUE
149 | LV_3339-3_0_6_line_149 |  | 142 | 183 | 0.018127 | 0.125 | 0.08 | 261 | 0 | 0.364 | 1 | 1 | cs | TRUE
150 | LV_3339-3_0_6_line_150 |  | 143 | 192 | 0.0022033 | 0.125 | 0.08 | 261 | 0 | 0.364 | 1 | 5 | cs | TRUE
151 | LV_3339-3_0_6_line_151 |  | 144 | 146 | 0.0037922 | 0.125 | 0.08 | 261 | 0 | 0.364 | 1 | 5 | cs | TRUE
152 | LV_3339-3_0_6_line_152 |  | 144 | 147 | 0.025892 | 0.125 | 0.08 | 261 | 0 | 0.364 | 1 | 5 | cs | TRUE
153 | LV_3339-3_0_6_line_153 |  | 145 | 204 | 0.0075365 | 0.125 | 0.08 | 261 | 0 | 0.364 | 1 | 1 | cs | TRUE
154 | LV_3339-3_0_6_line_154 |  | 147 | 148 | 0.011753 | 0.125 | 0.08 | 261 | 0 | 0.364 | 1 | 5 | cs | TRUE
155 | LV_3339-3_0_6_line_155 |  | 148 | 149 | 0.014618 | 0.125 | 0.08 | 261 | 0 | 0.364 | 1 | 5 | cs | TRUE
156 | LV_3339-3_0_6_line_156 |  | 149 | 150 | 0.022946 | 0.125 | 0.08 | 261 | 0 | 0.364 | 1 | 1 | cs | TRUE
157 | LV_3339-3_0_6_line_157 |  | 150 | 151 | 0.0031297 | 0.125 | 0.08 | 261 | 0 | 0.364 | 1 | 1 | cs | TRUE
158 | LV_3339-3_0_6_line_158 |  | 152 | 153 | 0.0079319 | 0.125 | 0.08 | 261 | 0 | 0.364 | 1 | 1 | cs | TRUE
159 | LV_3339-3_0_6_line_159 |  | 152 | 154 | 0.03497 | 0.125 | 0.08 | 261 | 0 | 0.364 | 1 | 1 | cs | TRUE
160 | LV_3339-3_0_6_line_160 |  | 153 | 155 | 0.021555 | 0.125 | 0.08 | 261 | 0 | 0.364 | 1 | 1 | cs | TRUE
161 | LV_3339-3_0_6_line_161 |  | 154 | 156 | 0.02395 | 0.125 | 0.08 | 261 | 0 | 0.364 | 1 | 1 | cs | TRUE
162 | LV_3339-3_0_6_line_162 |  | 155 | 157 | 0.0085355 | 0.125 | 0.08 | 261 | 0 | 0.364 | 1 | 1 | cs | TRUE
163 | LV_3339-3_0_6_line_163 |  | 156 | 158 | 0.039899 | 0.125 | 0.08 | 261 | 0 | 0.364 | 1 | 1 | cs | TRUE
164 | LV_3339-3_0_6_line_164 |  | 157 | 162 | 0.014606 | 0.125 | 0.08 | 261 | 0 | 0.364 | 1 | 1 | cs | TRUE
165 | LV_3339-3_0_6_line_165 |  | 159 | 160 | 0.020441 | 0.125 | 0.08 | 261 | 0 | 0.364 | 1 | 1 | cs | TRUE
166 | LV_3339-3_0_6_line_166 |  | 159 | 161 | 0.062494 | 0.125 | 0.08 | 261 | 0 | 0.364 | 1 | 1 | cs | TRUE
167 | LV_3339-3_0_6_line_167 |  | 160 | 163 | 0.024599 | 0.125 | 0.08 | 261 | 0 | 0.364 | 1 | 1 | cs | TRUE
168 | LV_3339-3_0_6_line_168 |  | 161 | 164 | 0.060403 | 0.125 | 0.08 | 261 | 0 | 0.364 | 1 | 1 | cs | TRUE
169 | LV_3339-3_0_6_line_169 |  | 162 | 165 | 0.0046042 | 0.125 | 0.08 | 261 | 0 | 0.364 | 1 | 1 | cs | TRUE
170 | LV_3339-3_0_6_line_170 |  | 163 | 177 | 0.023776 | 0.125 | 0.08 | 261 | 0 | 0.364 | 1 | 1 | cs | TRUE
171 | LV_3339-3_0_6_line_171 |  | 164 | 174 | 0.0051951 | 0.125 | 0.08 | 261 | 0 | 0.364 | 1 | 1 | cs | TRUE
172 | LV_3339-3_0_6_line_172 |  | 164 | 173 | 0.023773 | 0.125 | 0.08 | 261 | 0 | 0.364 | 1 | 1 | cs | TRUE
173 | LV_3339-3_0_6_line_173 |  | 165 | 166 | 0.013502 | 0.125 | 0.08 | 261 | 0 | 0.364 | 1 | 1 | cs | TRUE
174 | LV_3339-3_0_6_line_174 |  | 166 | 167 | 0.011026 | 0.125 | 0.08 | 261 | 0 | 0.364 | 1 | 1 | cs | TRUE
175 | LV_3339-3_0_6_line_175 |  | 166 | 168 | 0.017949 | 0.125 | 0.08 | 261 | 0 | 0.364 | 1 | 1 | cs | TRUE
176 | LV_3339-3_0_6_line_176 |  | 167 | 169 | 0.025457 | 0.125 | 0.08 | 261 | 0 | 0.364 | 1 | 1 | cs | TRUE
177 | LV_3339-3_0_6_line_177 |  | 168 | 170 | 0.02266 | 0.125 | 0.08 | 261 | 0 | 0.364 | 1 | 1 | cs | TRUE
178 | LV_3339-3_0_6_line_178 |  | 169 | 171 | 0.0056635 | 0.125 | 0.08 | 261 | 0 | 0.364 | 1 | 1 | cs | TRUE
179 | LV_3339-3_0_6_line_179 |  | 170 | 172 | 0.040336 | 0.125 | 0.08 | 261 | 0 | 0.364 | 1 | 1 | cs | TRUE
180 | LV_3339-3_0_6_line_180 |  | 171 | 173 | 0.012354 | 0.125 | 0.08 | 261 | 0 | 0.364 | 1 | 1 | cs | TRUE
181 | LV_3339-3_0_6_line_181 |  | 172 | 199 | 0.04208 | 0.125 | 0.08 | 261 | 0 | 0.364 | 1 | 1 | cs | TRUE
182 | LV_3339-3_0_6_line_182 |  | 174 | 175 | 0.025454 | 0.125 | 0.08 | 261 | 0 | 0.364 | 1 | 1 | cs | TRUE
183 | LV_3339-3_0_6_line_183 |  | 175 | 176 | 0.015354 | 0.125 | 0.08 | 261 | 0 | 0.364 | 1 | 1 | cs | TRUE
184 | LV_3339-3_0_6_line_184 |  | 176 | 185 | 0.0048999 | 0.125 | 0.08 | 261 | 0 | 0.364 | 1 | 1 | cs | TRUE
185 | LV_3339-3_0_6_line_185 |  | 178 | 179 | 0.0018302 | 0.125 | 0.08 | 261 | 0 | 0.364 | 1 | 1 | cs | TRUE
186 | LV_3339-3_0_6_line_186 |  | 178 | 180 | 0.028739 | 0.125 | 0.08 | 261 | 0 | 0.364 | 1 | 1 | cs | TRUE
187 | LV_3339-3_0_6_line_187 |  | 179 | 184 | 0.064121 | 0.125 | 0.08 | 261 | 0 | 0.364 | 1 | 1 | cs | TRUE
188 | LV_3339-3_0_6_line_188 |  | 181 | 182 | 0.0041867 | 0.125 | 0.08 | 261 | 0 | 0.364 | 1 | 1 | cs | TRUE
189 | LV_3339-3_0_6_line_189 |  | 182 | 183 | 0.037468 | 0.125 | 0.08 | 261 | 0 | 0.364 | 1 | 1 | cs | TRUE
190 | LV_3339-3_0_6_line_190 |  | 184 | 185 | 0.07112 | 0.125 | 0.08 | 261 | 0 | 0.364 | 1 | 1 | cs | TRUE
191 | LV_3339-3_0_6_line_191 |  | 184 | 186 | 0.07136 | 0.125 | 0.08 | 261 | 0 | 0.364 | 1 | 2 | cs | TRUE
192 | LV_3339-3_0_6_line_192 |  | 186 | 195 | 0.041406 | 0.125 | 0.08 | 261 | 0 | 0.364 | 1 | 5 | cs | TRUE
193 | LV_3339-3_0_6_line_193 |  | 186 | 196 | 0.073174 | 0.125 | 0.08 | 261 | 0 | 0.364 | 1 | 1 | cs | TRUE
194 | LV_3339-3_0_6_line_194 |  | 187 | 188 | 0.0053196 | 0.125 | 0.08 | 261 | 0 | 0.364 | 1 | 1 | cs | TRUE
195 | LV_3339-3_0_6_line_195 |  | 187 | 189 | 0.0017275 | 0.125 | 0.08 | 261 | 0 | 0.364 | 1 | 1 | cs | TRUE
196 | LV_3339-3_0_6_line_196 |  | 188 | 190 | 0.0062826 | 0.125 | 0.08 | 261 | 0 | 0.364 | 1 | 1 | cs | TRUE
197 | LV_3339-3_0_6_line_197 |  | 189 | 191 | 0.010444 | 0.125 | 0.08 | 261 | 0 | 0.364 | 1 | 1 | cs | TRUE
198 | LV_3339-3_0_6_line_198 |  | 190 | 192 | 0.0091035 | 0.125 | 0.08 | 261 | 0 | 0.364 | 1 | 1 | cs | TRUE
199 | LV_3339-3_0_6_line_199 |  | 191 | 193 | 0.0058726 | 0.125 | 0.08 | 261 | 0 | 0.364 | 1 | 1 | cs | TRUE
200 | LV_3339-3_0_6_line_200 |  | 192 | 194 | 0.014064 | 0.125 | 0.08 | 261 | 0 | 0.364 | 1 | 5 | cs | TRUE
201 | LV_3339-3_0_6_line_201 |  | 194 | 215 | 0.0035203 | 0.125 | 0.08 | 261 | 0 | 0.364 | 1 | 5 | cs | TRUE
202 | LV_3339-3_0_6_line_202 |  | 195 | 197 | 0.003218 | 0.125 | 0.08 | 261 | 0 | 0.364 | 1 | 1 | cs | TRUE
203 | LV_3339-3_0_6_line_203 |  | 195 | 198 | 0.028485 | 0.125 | 0.08 | 261 | 0 | 0.364 | 1 | 5 | cs | TRUE
204 | LV_3339-3_0_6_line_204 |  | 196 | 200 | 0.011458 | 0.125 | 0.08 | 261 | 0 | 0.364 | 1 | 1 | cs | TRUE
205 | LV_3339-3_0_6_line_205 |  | 197 | 202 | 0.012686 | 0.125 | 0.08 | 261 | 0 | 0.364 | 1 | 1 | cs | TRUE
206 | LV_3339-3_0_6_line_206 |  | 198 | 203 | 0.012989 | 0.125 | 0.08 | 261 | 0 | 0.364 | 1 | 5 | cs | TRUE
207 | LV_3339-3_0_6_line_207 |  | 200 | 201 | 0.013778 | 0.125 | 0.08 | 261 | 0 | 0.364 | 1 | 1 | cs | TRUE
208 | LV_3339-3_0_6_line_208 |  | 203 | 210 | 0.0063457 | 0.125 | 0.08 | 261 | 0 | 0.364 | 1 | 5 | cs | TRUE
209 | LV_3339-3_0_6_line_209 |  | 205 | 206 | 0.012252 | 0.125 | 0.08 | 261 | 0 | 0.364 | 1 | 1 | cs | TRUE
210 | LV_3339-3_0_6_line_210 |  | 210 | 211 | 0.0032811 | 0.125 | 0.08 | 261 | 0 | 0.364 | 1 | 5 | cs | TRUE
211 | LV_3339-3_0_6_line_211 |  | 211 | 212 | 0.0028085 | 0.125 | 0.08 | 261 | 0 | 0.364 | 1 | 5 | cs | TRUE
212 | LV_3339-3_0_6_line_212 |  | 212 | 213 | 0.0036015 | 0.125 | 0.08 | 261 | 0 | 0.364 | 1 | 5 | cs | TRUE
213 | LV_3339-3_0_6_line_213 |  | 213 | 214 | 0.0032483 | 0.125 | 0.08 | 261 | 0 | 0.364 | 1 | 5 | cs | TRUE
214 | LV_3339-3_0_6_line_214 |  | 214 | 215 | 0.003318 | 0.125 | 0.08 | 261 | 0 | 0.364 | 1 | 5 | cs | TRUE

## trafo
| name | std_type | hv_bus | lv_bus | sn_mva | vn_hv_kv | vn_lv_kv | vk_percent | vkr_percent | pfe_kw | i0_percent | shift_degree | tap_side | tap_neutral | tap_min | tap_max | tap_step_percent | tap_step_degree | tap_pos | tap_phase_shifter | parallel | df | in_service
0 | LV_3339-3_0_6_trafo_122 | 0.63 MVA 20/0.4 kV | 216 | 149 | 0.63 | 20 | 0.4 | 6 | 1.206 | 1.65 | 0.2619 | 150 | hv | 0 | -2 | 2 | 2.5 | 0 | 0 | FALSE | 1 | 1 | TRUE

## line_geodata
| x0 | y0 | x1 | y1 | x2 | y2 | x3 | y3 | x4 | y4 | x5 | y5 | x6 | y6 | x7 | y7 | x8 | y8 | x9 | y9 | x10 | y10
0 | 2717155.8216 | 1231532.8758 | 2717160.8281 | 1231533.7352
1 | 2717155.8216 | 1231532.8758 | 2717138.4243 | 1231529.8892
2 | 2717175.5948 | 1231536.2702 | 2717160.8281 | 1231533.7352
3 | 2717130.5151 | 1231528.5314 | 2717138.4243 | 1231529.8892
4 | 2717175.5948 | 1231536.2702 | 2717182.1732 | 1231533.809 | 2717215.2871 | 1231536.008 | 2717218.7219 | 1231534.3077 | 2717220.6491 | 1231527.6293
5 | 2717175.5948 | 1231536.2702 | 2717181.6656 | 1231540.7267 | 2717187.6946 | 1231543.0807 | 2717191.5593 | 1231552.2308 | 2717202.809 | 1231559.1247
6 | 2717130.5151 | 1231528.5314 | 2717130.5151 | 1231528.5314 | 2717125.5965 | 1231527.4892 | 2717118.2079 | 1231525.4124
7 | 2717220.6491 | 1231527.6293 | 2717231.1259 | 1231532.2284 | 2717246.586 | 1231538.2195
8 | 2717220.6491 | 1231527.6293 | 2717227.6873 | 1231504.1717
9 | 2717202.809 | 1231559.1247 | 2717217.2139 | 1231564.7098
10 | 2717202.809 | 1231559.1247 | 2717202.0489 | 1231562.3233 | 2717208.7591 | 1231567.393 | 2717227.9374 | 1231577.4902 | 2717225.0808 | 1231581.3702 | 2717222.7334 | 1231587.2308
11 | 2717227.6176 | 1231568.7436 | 2717257.6985 | 1231583.6757
12 | 2717227.6176 | 1231568.7436 | 2717217.2139 | 1231564.7098
13 | 2717257.6985 | 1231583.6757 | 2717270.6976 | 1231590.1285
14 | 2717264.5652 | 1231545.1869 | 2717246.586 | 1231538.2195
15 | 2717227.6873 | 1231504.1717 | 2717201.3285 | 1231499.1214
16 | 2717253.9146 | 1231509.0928 | 2717231.0298 | 1231501.0129 | 2717227.6873 | 1231504.1717
17 | 2717261.7217 | 1231554.5382 | 2717269.9484 | 1231557.7779
18 | 2717264.5652 | 1231545.1869 | 2717261.7217 | 1231554.5382
19 | 2717264.5652 | 1231545.1869 | 2717282.5007 | 1231552.3715
20 | 2717222.7334 | 1231587.2308 | 2717222.3579 | 1231588.1685
21 | 2717239.4001 | 1231438.0953 | 2717256.663 | 1231443.9177 | 2717269.6626 | 1231451.3969
22 | 2717239.4001 | 1231438.0953 | 2717215.3412 | 1231429.9808 | 2717206.1096 | 1231426.9436
23 | 2717296.0163 | 1231466.6118 | 2717290.3099 | 1231463.6525 | 2717276.857 | 1231455.5362 | 2717269.6626 | 1231451.3969
24 | 2717296.4506 | 1231436.9414 | 2717296.9128 | 1231439.2412 | 2717300.0745 | 1231455.9835 | 2717296.0163 | 1231466.6118
25 | 2717310.2429 | 1231465.8475 | 2717296.0163 | 1231466.6118
26 | 2717296.4506 | 1231436.9414 | 2717295.3403 | 1231431.404 | 2717288.8538 | 1231426.1274 | 2717274.4138 | 1231421.5859
27 | 2717310.2429 | 1231465.8475 | 2717327.2314 | 1231463.6141
28 | 2717265.0481 | 1231418.6706 | 2717271.2742 | 1231420.5985 | 2717274.4138 | 1231421.5859
29 | 2717396.4094 | 1231457.9975 | 2717354.6593 | 1231460.0082 | 2717327.2314 | 1231463.6141
30 | 2717253.9146 | 1231509.0928 | 2717258.089 | 1231510.6096 | 2717273.2752 | 1231516.8696
31 | 2717255.9984 | 1231504.0743 | 2717253.9146 | 1231509.0928
32 | 2717284.3693 | 1231521.6701 | 2717273.2752 | 1231516.8696
33 | 2717062.1574 | 1231540.7281 | 2717053.3104 | 1231537.9851 | 2717047.1481 | 1231532.7819 | 2717046.0349 | 1231525.0761 | 2717095.1573 | 1231497.5883 | 2717097.382 | 1231496.9427 | 2717106.2269 | 1231494.0257
34 | 2717062.1574 | 1231540.7281 | 2717072.3445 | 1231543.8867 | 2717075.4902 | 1231545.3276 | 2717086.016 | 1231551.6732 | 2717088.3793 | 1231553.9883
35 | 2717117.2216 | 1231488.5046 | 2717106.2269 | 1231494.0257
36 | 2717088.3793 | 1231553.9883 | 2717109.0464 | 1231558.8992 | 2717126.1664 | 1231563.5178 | 2717128.2184 | 1231564.2942
37 | 2717249.344 | 1231413.8078 | 2717265.0481 | 1231418.6706
38 | 2717396.4094 | 1231457.9975 | 2717436.5795 | 1231452.889
39 | 2717396.4094 | 1231457.9975 | 2717396.9535 | 1231469.951 | 2717399.1222 | 1231481.7254 | 2717400.0259 | 1231484.3496
40 | 2717224.1944 | 1231406.0203 | 2717215.3821 | 1231403.2916
41 | 2717224.1944 | 1231406.0203 | 2717240.3126 | 1231411.0113
42 | 2717259.8784 | 1231622.9782 | 2717264.4076 | 1231625.1101
43 | 2717259.8784 | 1231622.9782 | 2717252.9594 | 1231618.701
44 | 2717273.0956 | 1231629.1994 | 2717264.4076 | 1231625.1101
45 | 2717248.0446 | 1231615.722 | 2717248.5253 | 1231615.9599 | 2717252.9594 | 1231618.701
46 | 2717217.352 | 1231600.6665 | 2717222.3359 | 1231602.9999
47 | 2717222.3359 | 1231602.9999 | 2717232.9965 | 1231608.2754
48 | 2717217.352 | 1231600.6665 | 2717222.3579 | 1231588.1685
49 | 2717217.352 | 1231600.6665 | 2717212.7689 | 1231598.7524 | 2717195.1398 | 1231591.5325
50 | 2717232.9965 | 1231608.2754 | 2717248.0446 | 1231615.722
51 | 2717168.4931 | 1231580.6209 | 2717163.3346 | 1231578.3132
52 | 2717168.4931 | 1231580.6209 | 2717173.9564 | 1231582.858
53 | 2717154.5255 | 1231574.3724 | 2717163.3346 | 1231578.3132
54 | 2717173.9564 | 1231582.858 | 2717183.851 | 1231586.9098
55 | 2717152.7092 | 1231573.5598 | 2717154.5255 | 1231574.3724
56 | 2717152.7092 | 1231573.5598 | 2717145.2595 | 1231570.7414
57 | 2717136.8285 | 1231567.5517 | 2717145.2595 | 1231570.7414
58 | 2717128.2184 | 1231564.2942 | 2717136.8285 | 1231567.5517
59 | 2717195.1398 | 1231591.5325 | 2717191.6595 | 1231590.1073
60 | 2717191.6595 | 1231590.1073 | 2717183.851 | 1231586.9098
61 | 2717249.344 | 1231413.8078 | 2717240.3126 | 1231411.0113
62 | 2717662.4047 | 1231559.8028 | 2717666.4576 | 1231563.6194 | 2717673.1676 | 1231566.7658 | 2717680.1887 | 1231567.5943 | 2717685.847 | 1231565.7048 | 2717693.086 | 1231562.034 | 2717709.8479 | 1231547.1175
63 | 2717662.4047 | 1231559.8028 | 2717649.9133 | 1231572.5984
64 | 2717650.305 | 1231550.3336 | 2717662.4047 | 1231559.8028
65 | 2717636.7699 | 1231530.3389 | 2717645.7291 | 1231542.7037 | 2717650.305 | 1231550.3336
66 | 2717636.7699 | 1231530.3389 | 2717625.336 | 1231540.0426 | 2717589.3852 | 1231570.5667
67 | 2717636.7699 | 1231530.3389 | 2717625.1775 | 1231518.3867
68 | 2717636.7699 | 1231530.3389 | 2717668.936 | 1231502.6646
69 | 2717731.5554 | 1231449.551 | 2717736.6027 | 1231458.2356 | 2717752.5737 | 1231490.2439 | 2717757.5769 | 1231498.8609 | 2717753.553 | 1231502.751
70 | 2717753.553 | 1231502.751 | 2717728.0093 | 1231473.2885 | 2717725.5585 | 1231472.3392 | 2717712.3207 | 1231484.0854
71 | 2717722.9374 | 1231456.2857 | 2717731.5554 | 1231449.551
72 | 2717731.5554 | 1231449.551 | 2717744.0511 | 1231439.6198
73 | 2717722.9374 | 1231456.2857 | 2717716.8046 | 1231461.4684 | 2717711.3193 | 1231466.1894
74 | 2717589.3852 | 1231570.5667 | 2717584.5218 | 1231566.7453 | 2717572.0208 | 1231572.5613
75 | 2717510.1206 | 1231619.8052 | 2717529.5846 | 1231609.3039 | 2717550.7451 | 1231597.2905 | 2717558.0932 | 1231593.0769 | 2717574.7557 | 1231582.131 | 2717589.3852 | 1231570.5667
76 | 2717625.1775 | 1231518.3867 | 2717619.4947 | 1231512.5275
77 | 2717690.0901 | 1231484.4604 | 2717676.39 | 1231496.2515 | 2717668.936 | 1231502.6646
78 | 2717690.0901 | 1231484.4604 | 2717711.3193 | 1231466.1894
79 | 2717572.0208 | 1231572.5613 | 2717535.4365 | 1231589.5817 | 2717528.4079 | 1231590.8582
80 | 2717510.1206 | 1231619.8052 | 2717513.4522 | 1231625.2421 | 2717524.5515 | 1231620.9469 | 2717546.4398 | 1231623.0702 | 2717561.817 | 1231627.3109 | 2717568.4105 | 1231633.2794 | 2717569.8918 | 1231638.8131 | 2717567.7417 | 1231644.1081 | 2717562.3621 | 1231648.7609 | 2717554.0396 | 1231650.5422 | 2717548.0584 | 1231652.0652
81 | 2717510.1206 | 1231619.8052 | 2717505.7233 | 1231622.287 | 2717493.4239 | 1231627.7243
82 | 2717510.1206 | 1231619.8052 | 2717529.5846 | 1231609.3039 | 2717551.4499 | 1231617.5649 | 2717587.2465 | 1231618.151
83 | 2717613.0508 | 1231505.8836 | 2717619.4947 | 1231512.5275
84 | 2717676.1595 | 1231414.9206 | 2717675.6337 | 1231415.3887
85 | 2717675.6337 | 1231415.3887 | 2717662.6589 | 1231426.9406
86 | 2717655.6716 | 1231433.1616 | 2717662.6589 | 1231426.9406
87 | 2717655.6716 | 1231433.1616 | 2717653.359 | 1231435.2206
88 | 2717653.359 | 1231435.2206 | 2717643.934 | 1231443.6119 | 2717634.7872 | 1231451.8284
89 | 2717633.6351 | 1231452.8633 | 2717634.7872 | 1231451.8284
90 | 2717633.6351 | 1231452.8633 | 2717628.5149 | 1231457.4628
91 | 2717628.5149 | 1231457.4628 | 2717613.5027 | 1231470.948
92 | 2717612.6549 | 1231471.7097 | 2717613.5027 | 1231470.948
93 | 2717594.2263 | 1231488.264 | 2717612.6549 | 1231471.7097
94 | 2717594.2263 | 1231488.264 | 2717584.4502 | 1231490.2706
95 | 2717613.0508 | 1231505.8836 | 2717594.2263 | 1231488.264
96 | 2717587.2465 | 1231618.151 | 2717587.3138 | 1231620.8767 | 2717587.3808 | 1231623.6135 | 2717587.4086 | 1231624.5037 | 2717588.5756 | 1231624.4823 | 2717593.2043 | 1231624.4738 | 2717593.7939 | 1231624.9192 | 2717593.9751 | 1231625.3342 | 2717596.7416 | 1231631.7607 | 2717601.3905 | 1231642.5731
97 | 2717604.0835 | 1231648.8363 | 2717601.3905 | 1231642.5731
98 | 2717528.4079 | 1231590.8582 | 2717517.9886 | 1231592.7504 | 2717498.4775 | 1231586.9053
99 | 2717470.9977 | 1231634.9664 | 2717480.0384 | 1231632.8767 | 2717491.8071 | 1231628.439 | 2717493.4239 | 1231627.7243
100 | 2717613.0508 | 1231505.8836 | 2717594.9674 | 1231519.4835
101 | 2717594.9674 | 1231519.4835 | 2717588.855 | 1231524.0804
102 | 2717584.4502 | 1231490.2706 | 2717575.5984 | 1231492.0875 | 2717565.7079 | 1231493.3439
103 | 2717569.7396 | 1231538.4565 | 2717588.855 | 1231524.0804
104 | 2717544.6039 | 1231492.5522 | 2717553.5592 | 1231494.8872 | 2717565.7079 | 1231493.3439
105 | 2717544.6039 | 1231492.5522 | 2717538.2298 | 1231490.8901
106 | 2717569.7396 | 1231538.4565 | 2717563.5157 | 1231543.1372
107 | 2717546.6725 | 1231552.3177 | 2717555.208 | 1231549.3852 | 2717563.5157 | 1231543.1372
108 | 2717546.6725 | 1231552.3177 | 2717536.3987 | 1231555.8475
109 | 2717500.2193 | 1231553.7922 | 2717508.2149 | 1231557.5961 | 2717519.7019 | 1231559.369 | 2717530.5722 | 1231557.8493 | 2717536.3987 | 1231555.8475
110 | 2717476.6336 | 1231536.2298 | 2717493.5582 | 1231550.6231 | 2717500.2193 | 1231553.7922
111 | 2717476.6336 | 1231536.2298 | 2717473.8529 | 1231533.865 | 2717466.7342 | 1231529.146
112 | 2717466.7342 | 1231529.146 | 2717465.1349 | 1231528.0858
113 | 2717498.4775 | 1231586.9053 | 2717474.7666 | 1231579.802
114 | 2717465.1349 | 1231528.0858 | 2717459.8478 | 1231524.5809 | 2717448.2944 | 1231521.9506 | 2717437.2617 | 1231518.4043
115 | 2717420.7664 | 1231511.1761 | 2717422.2472 | 1231512.1395 | 2717434.3609 | 1231517.4718 | 2717437.2617 | 1231518.4043
116 | 2717522.0749 | 1231480.7648 | 2717522.0749 | 1231480.7648 | 2717534.0848 | 1231489.8093 | 2717538.2298 | 1231490.8901
117 | 2717522.0749 | 1231480.7648 | 2717515.5085 | 1231469.2036 | 2717514.7151 | 1231456.5641
118 | 2717513.5385 | 1231437.8176 | 2717514.7151 | 1231456.5641
119 | 2717513.5385 | 1231437.8176 | 2717518.1775 | 1231436.9086
120 | 2717518.1775 | 1231436.9086 | 2717550.4634 | 1231430.8198 | 2717553.9911 | 1231430.2012
121 | 2717571.849 | 1231425.7368 | 2717567.7881 | 1231427.7821 | 2717553.9911 | 1231430.2012
122 | 2717436.5795 | 1231452.889 | 2717445.9789 | 1231451.6937 | 2717461.8729 | 1231448.5941 | 2717468.4999 | 1231446.5679
123 | 2717402.4536 | 1231491.3988 | 2717404.9362 | 1231495.3399 | 2717412.7838 | 1231504.9469 | 2717420.7664 | 1231511.1761
124 | 2717420.7664 | 1231511.1761 | 2717410.3546 | 1231531.9287
125 | 2717402.4536 | 1231491.3988 | 2717390.8542 | 1231499.9099 | 2717381.4143 | 1231499.1896
126 | 2717402.4536 | 1231491.3988 | 2717400.0259 | 1231484.3496
127 | 2717410.0477 | 1231532.5403 | 2717410.3546 | 1231531.9287
128 | 2717586.9403 | 1231416.748 | 2717582.3187 | 1231420.4637 | 2717571.849 | 1231425.7368
129 | 2717595.784 | 1231409.6378 | 2717613.5484 | 1231395.3554
130 | 2717586.9403 | 1231416.748 | 2717595.784 | 1231409.6378
131 | 2717270.6976 | 1231590.1285 | 2717298.8169 | 1231604.0869 | 2717309.9076 | 1231609.2197
132 | 2717310.9267 | 1231609.6914 | 2717309.9076 | 1231609.2197
133 | 2717310.9267 | 1231609.6914 | 2717331.2146 | 1231619.0807
134 | 2717360.6695 | 1231632.7126 | 2717331.2146 | 1231619.0807
135 | 2717360.6695 | 1231632.7126 | 2717365.5281 | 1231634.9612 | 2717368.9049 | 1231637.3813
136 | 2717373.6084 | 1231652.7237 | 2717371.5305 | 1231644.0202 | 2717368.9267 | 1231637.3969 | 2717368.9049 | 1231637.3813
137 | 2717373.6084 | 1231652.7237 | 2717382.5254 | 1231650.3178
138 | 2717373.6084 | 1231652.7237 | 2717370.7671 | 1231653.4409
139 | 2717405.6538 | 1231645.4429 | 2717385.3596 | 1231649.5532 | 2717382.5254 | 1231650.3178
140 | 2717470.9977 | 1231634.9664 | 2717466.1508 | 1231635.7446
141 | 2717470.9977 | 1231634.9664 | 2717473.0595 | 1231644.1613
142 | 2717454.1412 | 1231637.6728 | 2717466.1508 | 1231635.7446
143 | 2717473.3263 | 1231645.3511 | 2717473.0595 | 1231644.1613
144 | 2717409.3706 | 1231644.6901 | 2717431.162 | 1231641.3623 | 2717454.1412 | 1231637.6728
145 | 2717473.3263 | 1231645.3511 | 2717475.0074 | 1231652.8486 | 2717476.3534 | 1231652.8247
146 | 2717670.5829 | 1231608.1474 | 2717673.2035 | 1231607.7879 | 2717696.3074 | 1231602.0121
147 | 2717670.5829 | 1231608.1474 | 2717668.5109 | 1231610.6417 | 2717661.0536 | 1231614.6306 | 2717654.5001 | 1231619.6493 | 2717660.0699 | 1231627.1989 | 2717676.7277 | 1231637.9148 | 2717684.9154 | 1231643.3256 | 2717687.3232 | 1231646.4424 | 2717690.4725 | 1231646.1601 | 2717691.3729 | 1231653.0945
148 | 2717691.3729 | 1231653.0945 | 2717670.3901 | 1231658.0387 | 2717667.9961 | 1231659.1117
149 | 2717691.3729 | 1231653.0945 | 2717699.569 | 1231651.5778 | 2717709.3084 | 1231650.571
150 | 2717604.9538 | 1231650.8605 | 2717604.0835 | 1231648.8363
151 | 2717409.3706 | 1231644.6901 | 2717405.6538 | 1231645.4429
152 | 2717409.3706 | 1231644.6901 | 2717413.1362 | 1231635.8352 | 2717418.9872 | 1231623.0406 | 2717419.5086 | 1231620.9024
153 | 2717483.8887 | 1231652.6907 | 2717476.3534 | 1231652.8247
154 | 2717419.5086 | 1231620.9024 | 2717422.2928 | 1231609.4841
155 | 2717422.2928 | 1231609.4841 | 2717422.2928 | 1231609.4841 | 2717416.396 | 1231604.6638 | 2717410.238 | 1231601.3323
156 | 2717410.238 | 1231601.3323 | 2717407.6492 | 1231599.9318 | 2717389.5348 | 1231591.4488
157 | 2717386.7005 | 1231590.1215 | 2717389.5348 | 1231591.4488
158 | 2717774.3212 | 1231848.7367 | 2717782.0238 | 1231846.8435
159 | 2717815.5444 | 1231838.4119 | 2717790.9164 | 1231843.0832 | 2717788.3883 | 1231845.2793 | 2717782.0238 | 1231846.8435
160 | 2717774.3212 | 1231848.7367 | 2717774.3212 | 1231848.7367 | 2717759.7446 | 1231837.3945 | 2717757.254 | 1231835.5734
161 | 2717824.2675 | 1231860.7247 | 2717815.5444 | 1231838.4119
162 | 2717750.3639 | 1231830.5353 | 2717757.254 | 1231835.5734
163 | 2717824.2675 | 1231860.7247 | 2717804.3683 | 1231874.0854 | 2717791.9244 | 1231884.0324
164 | 2717736.7813 | 1231826.2041 | 2717743.5468 | 1231827.9662 | 2717747.0362 | 1231828.1021 | 2717750.3639 | 1231830.5353
165 | 2717788.498 | 1231702.5905 | 2717768.7733 | 1231697.2255
166 | 2717788.498 | 1231702.5905 | 2717774.5738 | 1231727.1008 | 2717769.786 | 1231734.7564 | 2717761.669 | 1231736.8751 | 2717750.0033 | 1231738.0227 | 2717744.9858 | 1231736.7983
167 | 2717768.7733 | 1231697.2255 | 2717745.0365 | 1231690.7691
168 | 2717701.851 | 1231754.7158 | 2717709.9928 | 1231740.6436 | 2717713.4642 | 1231734.0405 | 2717718.8608 | 1231729.6772 | 2717724.0941 | 1231728.9691 | 2717729.3849 | 1231729.5633 | 2717729.8676 | 1231733.109 | 2717744.9858 | 1231736.7983
169 | 2717736.7813 | 1231826.2041 | 2717732.3258 | 1231825.0436
170 | 2717722.0944 | 1231684.529 | 2717745.0365 | 1231690.7691
171 | 2717701.851 | 1231754.7158 | 2717697.0161 | 1231752.8151
172 | 2717701.851 | 1231754.7158 | 2717715.4208 | 1231771.0085 | 2717716.166 | 1231773.4674
173 | 2717719.7161 | 1231827.1937 | 2717727.4196 | 1231823.7657 | 2717732.3258 | 1231825.0436
174 | 2717719.7161 | 1231827.1937 | 2717720.1546 | 1231816.1767
175 | 2717719.7161 | 1231827.1937 | 2717702.67 | 1231832.8136
176 | 2717720.1546 | 1231816.1767 | 2717721.1672 | 1231790.7396
177 | 2717680.4489 | 1231835.9121 | 2717694.4856 | 1231835.5119 | 2717702.67 | 1231832.8136
178 | 2717721.1672 | 1231790.7396 | 2717721.1943 | 1231790.0602 | 2717719.7489 | 1231785.2908
179 | 2717680.4489 | 1231835.9121 | 2717640.0344 | 1231834.0997
180 | 2717716.166 | 1231773.4674 | 2717719.7489 | 1231785.2908
181 | 2717640.0344 | 1231834.0997 | 2717640.8629 | 1231812.1543 | 2717643.6697 | 1231802.7691 | 2717653.9956 | 1231803.474
182 | 2717673.327 | 1231743.5023 | 2717697.0161 | 1231752.8151
183 | 2717673.327 | 1231743.5023 | 2717659.0372 | 1231737.8846
184 | 2717654.477 | 1231736.0919 | 2717659.0372 | 1231737.8846
185 | 2717644.9545 | 1231675.16 | 2717643.2251 | 1231675.7592
186 | 2717644.9545 | 1231675.16 | 2717653.1169 | 1231665.7808 | 2717667.9961 | 1231659.1117
187 | 2717588.728 | 1231709.019 | 2717604.4345 | 1231699.6667 | 2717614.6559 | 1231691.5068 | 2717626.2858 | 1231683.753 | 2717637.3346 | 1231677.8002 | 2717643.2251 | 1231675.7592
188 | 2717750.7714 | 1231646.6136 | 2717746.5961 | 1231646.9228
189 | 2717746.5961 | 1231646.9228 | 2717739.5571 | 1231647.444 | 2717709.3084 | 1231650.571
190 | 2717588.728 | 1231709.019 | 2717613.0277 | 1231719.797 | 2717654.477 | 1231736.0919
191 | 2717588.728 | 1231709.019 | 2717573.7564 | 1231713.0038 | 2717555.9156 | 1231713.8406 | 2717534.6558 | 1231711.3627 | 2717518.1182 | 1231709.8902
192 | 2717518.1182 | 1231709.8902 | 2717524.3074 | 1231685.749 | 2717537.6651 | 1231676.0387
193 | 2717518.1182 | 1231709.8902 | 2717445.5982 | 1231700.1301
194 | 2717619.7911 | 1231647.074 | 2717625.0445 | 1231646.2377
195 | 2717626.7505 | 1231645.9661 | 2717625.0445 | 1231646.2377
196 | 2717613.5936 | 1231648.1048 | 2717617.5587 | 1231647.4293 | 2717619.7911 | 1231647.074
197 | 2717626.7505 | 1231645.9661 | 2717630.2949 | 1231645.4019 | 2717632.8836 | 1231643.9742 | 2717636.1713 | 1231641.8786
198 | 2717604.9538 | 1231650.8605 | 2717611.0676 | 1231648.5351 | 2717613.5936 | 1231648.1048
199 | 2717641.1233 | 1231638.722 | 2717636.1713 | 1231641.8786
200 | 2717604.9538 | 1231650.8605 | 2717604.5831 | 1231660.7832 | 2717600.9945 | 1231662.8355
201 | 2717600.9945 | 1231662.8355 | 2717597.9386 | 1231664.583
202 | 2717537.6651 | 1231676.0387 | 2717540.7302 | 1231675.0318
203 | 2717537.6651 | 1231676.0387 | 2717551.6035 | 1231678.7164 | 2717565.8952 | 1231678.7048
204 | 2717434.2423 | 1231698.6018 | 2717445.5982 | 1231700.1301
205 | 2717552.8153 | 1231671.0676 | 2717540.7302 | 1231675.0318
206 | 2717578.3172 | 1231675.8038 | 2717577.4063 | 1231676.3247 | 2717571.0341 | 1231678.7006 | 2717565.8952 | 1231678.7048
207 | 2717434.2423 | 1231698.6018 | 2717420.5874 | 1231696.7664
208 | 2717578.3172 | 1231675.8038 | 2717583.8258 | 1231672.6537
209 | 2717273.0956 | 1231629.1994 | 2717277.1058 | 1231628.667 | 2717285.1424 | 1231630.3308
210 | 2717583.8258 | 1231672.6537 | 2717586.6741 | 1231671.0248
211 | 2717589.1121 | 1231669.6306 | 2717586.6741 | 1231671.0248
212 | 2717589.1121 | 1231669.6306 | 2717592.2385 | 1231667.8427
213 | 2717595.0583 | 1231666.2302 | 2717592.2385 | 1231667.8427
214 | 2717595.0583 | 1231666.2302 | 2717597.9386 | 1231664.583

## bus_geodata
| x | y | coords
0 | 2717155.8216 | 1231532.8758
1 | 2717160.8281 | 1231533.7352
2 | 2717138.4243 | 1231529.8892
3 | 2717175.5948 | 1231536.2702
4 | 2717130.5151 | 1231528.5314
5 | 2717220.6491 | 1231527.6293
6 | 2717202.809 | 1231559.1247
7 | 2717118.2079 | 1231525.4124
8 | 2717227.6176 | 1231568.7436
9 | 2717257.6985 | 1231583.6757
10 | 2717217.2139 | 1231564.7098
11 | 2717246.586 | 1231538.2195
12 | 2717227.6873 | 1231504.1717
13 | 2717261.7217 | 1231554.5382
14 | 2717269.9484 | 1231557.7779
15 | 2717264.5652 | 1231545.1869
16 | 2717222.7334 | 1231587.2308
17 | 2717239.4001 | 1231438.0953
18 | 2717269.6626 | 1231451.3969
19 | 2717206.1096 | 1231426.9436
20 | 2717296.0163 | 1231466.6118
21 | 2717296.4506 | 1231436.9414
22 | 2717310.2429 | 1231465.8475
23 | 2717274.4138 | 1231421.5859
24 | 2717327.2314 | 1231463.6141
25 | 2717253.9146 | 1231509.0928
26 | 2717273.2752 | 1231516.8696
27 | 2717255.9984 | 1231504.0743
28 | 2717201.3285 | 1231499.1214
29 | 2717062.1574 | 1231540.7281
30 | 2717106.2269 | 1231494.0257
31 | 2717088.3793 | 1231553.9883
32 | 2717117.2216 | 1231488.5046
33 | 2717265.0481 | 1231418.6706
34 | 2717396.4094 | 1231457.9975
35 | 2717284.3693 | 1231521.6701
36 | 2717215.3821 | 1231403.2916
37 | 2717224.1944 | 1231406.0203
38 | 2717259.8784 | 1231622.9782
39 | 2717264.4076 | 1231625.1101
40 | 2717252.9594 | 1231618.701
41 | 2717222.3359 | 1231602.9999
42 | 2717217.352 | 1231600.6665
43 | 2717232.9965 | 1231608.2754
44 | 2717168.4931 | 1231580.6209
45 | 2717163.3346 | 1231578.3132
46 | 2717173.9564 | 1231582.858
47 | 2717152.7092 | 1231573.5598
48 | 2717154.5255 | 1231574.3724
49 | 2717145.2595 | 1231570.7414
50 | 2717128.2184 | 1231564.2942
51 | 2717195.1398 | 1231591.5325
52 | 2717191.6595 | 1231590.1073
53 | 2717240.3126 | 1231411.0113
54 | 2717249.344 | 1231413.8078
55 | 2717709.8479 | 1231547.1175
56 | 2717662.4047 | 1231559.8028
57 | 2717649.9133 | 1231572.5984
58 | 2717650.305 | 1231550.3336
59 | 2717636.7699 | 1231530.3389
60 | 2717753.553 | 1231502.751
61 | 2717731.5554 | 1231449.551
62 | 2717712.3207 | 1231484.0854
63 | 2717722.9374 | 1231456.2857
64 | 2717744.0511 | 1231439.6198
65 | 2717589.3852 | 1231570.5667
66 | 2717625.1775 | 1231518.3867
67 | 2717668.936 | 1231502.6646
68 | 2717711.3193 | 1231466.1894
69 | 2717572.0208 | 1231572.5613
70 | 2717510.1206 | 1231619.8052
71 | 2717619.4947 | 1231512.5275
72 | 2717690.0901 | 1231484.4604
73 | 2717676.1595 | 1231414.9206
74 | 2717675.6337 | 1231415.3887
75 | 2717662.6589 | 1231426.9406
76 | 2717655.6716 | 1231433.1616
77 | 2717653.359 | 1231435.2206
78 | 2717634.7872 | 1231451.8284
79 | 2717633.6351 | 1231452.8633
80 | 2717628.5149 | 1231457.4628
81 | 2717613.5027 | 1231470.948
82 | 2717612.6549 | 1231471.7097
83 | 2717594.2263 | 1231488.264
84 | 2717587.2465 | 1231618.151
85 | 2717601.3905 | 1231642.5731
86 | 2717528.4079 | 1231590.8582
87 | 2717548.0584 | 1231652.0653
88 | 2717493.4239 | 1231627.7243
89 | 2717613.0508 | 1231505.8836
90 | 2717594.9674 | 1231519.4835
91 | 2717584.4502 | 1231490.2706
92 | 2717588.855 | 1231524.0804
93 | 2717565.7079 | 1231493.3439
94 | 2717544.6039 | 1231492.5522
95 | 2717569.7395 | 1231538.4565
96 | 2717563.5157 | 1231543.1372
97 | 2717546.6725 | 1231552.3177
98 | 2717536.3987 | 1231555.8475
99 | 2717500.2193 | 1231553.7922
100 | 2717476.6336 | 1231536.2298
101 | 2717466.7342 | 1231529.146
102 | 2717498.4775 | 1231586.9053
103 | 2717474.7666 | 1231579.802
104 | 2717465.1349 | 1231528.0858
105 | 2717437.2617 | 1231518.4043
106 | 2717538.2298 | 1231490.8901
107 | 2717522.0749 | 1231480.7648
108 | 2717514.7151 | 1231456.5641
109 | 2717513.5385 | 1231437.8176
110 | 2717518.1775 | 1231436.9086
111 | 2717553.9911 | 1231430.2012
112 | 2717468.4999 | 1231446.5679
113 | 2717436.5795 | 1231452.889
114 | 2717420.7664 | 1231511.1761
115 | 2717402.4536 | 1231491.3988
116 | 2717410.3546 | 1231531.9287
117 | 2717381.4143 | 1231499.1896
118 | 2717400.0259 | 1231484.3496
119 | 2717410.0477 | 1231532.5403
120 | 2717571.849 | 1231425.7368
121 | 2717613.5484 | 1231395.3554
122 | 2717595.784 | 1231409.6378
123 | 2717586.9403 | 1231416.748
124 | 2717282.5007 | 1231552.3715
125 | 2717270.6976 | 1231590.1285
126 | 2717222.3579 | 1231588.1685
127 | 2717309.9076 | 1231609.2197
128 | 2717310.9267 | 1231609.6914
129 | 2717331.2146 | 1231619.0807
130 | 2717360.6695 | 1231632.7126
131 | 2717368.9049 | 1231637.3813
132 | 2717373.6084 | 1231652.7237
133 | 2717382.5254 | 1231650.3178
134 | 2717370.7671 | 1231653.4409
135 | 2717470.9977 | 1231634.9664
136 | 2717466.1508 | 1231635.7446
137 | 2717473.0595 | 1231644.1613
138 | 2717454.1412 | 1231637.6728
139 | 2717473.3263 | 1231645.3511
140 | 2717670.5829 | 1231608.1474
141 | 2717696.3074 | 1231602.0121
142 | 2717691.3729 | 1231653.0945
143 | 2717604.0835 | 1231648.8363
144 | 2717409.3706 | 1231644.6901
145 | 2717476.3534 | 1231652.8247
146 | 2717405.6538 | 1231645.4429
147 | 2717419.5086 | 1231620.9024
148 | 2717422.2928 | 1231609.4841
149 | 2717410.238 | 1231601.3323
150 | 2717389.5348 | 1231591.4488
151 | 2717386.7005 | 1231590.1215
152 | 2717782.0238 | 1231846.8435
153 | 2717774.3212 | 1231848.7367
154 | 2717815.5444 | 1231838.4119
155 | 2717757.254 | 1231835.5734
156 | 2717824.2675 | 1231860.7247
157 | 2717750.3639 | 1231830.5353
158 | 2717791.9244 | 1231884.0324
159 | 2717788.498 | 1231702.5905
160 | 2717768.7733 | 1231697.2255
161 | 2717744.9858 | 1231736.7983
162 | 2717736.7814 | 1231826.2041
163 | 2717745.0365 | 1231690.7691
164 | 2717701.851 | 1231754.7158
165 | 2717732.3258 | 1231825.0436
166 | 2717719.7161 | 1231827.1937
167 | 2717720.1546 | 1231816.1767
168 | 2717702.67 | 1231832.8136
169 | 2717721.1672 | 1231790.7396
170 | 2717680.4489 | 1231835.9121
171 | 2717719.7489 | 1231785.2908
172 | 2717640.0344 | 1231834.0997
173 | 2717716.166 | 1231773.4674
174 | 2717697.0161 | 1231752.8151
175 | 2717673.327 | 1231743.5023
176 | 2717659.0372 | 1231737.8846
177 | 2717722.0944 | 1231684.529
178 | 2717644.9545 | 1231675.16
179 | 2717643.2251 | 1231675.7592
180 | 2717667.9961 | 1231659.1117
181 | 2717750.7714 | 1231646.6136
182 | 2717746.5961 | 1231646.9228
183 | 2717709.3084 | 1231650.571
184 | 2717588.728 | 1231709.019
185 | 2717654.477 | 1231736.0919
186 | 2717518.1182 | 1231709.8902
187 | 2717625.0445 | 1231646.2377
188 | 2717619.7911 | 1231647.074
189 | 2717626.7505 | 1231645.9661
190 | 2717613.5936 | 1231648.1048
191 | 2717636.1713 | 1231641.8786
192 | 2717604.9538 | 1231650.8605
193 | 2717641.1233 | 1231638.722
194 | 2717600.9945 | 1231662.8355
195 | 2717537.6651 | 1231676.0387
196 | 2717445.5982 | 1231700.1301
197 | 2717540.7302 | 1231675.0318
198 | 2717565.8952 | 1231678.7048
199 | 2717653.9956 | 1231803.474
200 | 2717434.2423 | 1231698.6018
201 | 2717420.5874 | 1231696.7664
202 | 2717552.8153 | 1231671.0676
203 | 2717578.3172 | 1231675.8038
204 | 2717483.8887 | 1231652.6907
205 | 2717273.0956 | 1231629.1994
206 | 2717285.1424 | 1231630.3308
207 | 2717183.851 | 1231586.9098
208 | 2717136.8285 | 1231567.5517
209 | 2717248.0446 | 1231615.722
210 | 2717583.8258 | 1231672.6537
211 | 2717586.6741 | 1231671.0248
212 | 2717589.1121 | 1231669.6306
213 | 2717592.2385 | 1231667.8427
214 | 2717595.0583 | 1231666.2302
215 | 2717597.9386 | 1231664.583
216 | 2717386.7005 | 1231590.1215

## line_std_types
| c_nf_per_km | r_ohm_per_km | x_ohm_per_km | max_i_ka | type | q_mm2 | alpha | voltage_rating
NAYY 4x50 SE | 210 | 0.642 | 0.083 | 0.142 | cs | 50 | 0.00403 | LV
NAYY 4x120 SE | 264 | 0.225 | 0.08 | 0.242 | cs | 120 | 0.00403 | LV
NAYY 4x150 SE | 261 | 0.208 | 0.08 | 0.27 | cs | 150 | 0.00403 | LV
NA2XS2Y 1x95 RM/25 12/20 kV | 216 | 0.313 | 0.132 | 0.252 | cs | 95 | 0.00403 | MV
NA2XS2Y 1x185 RM/25 12/20 kV | 273 | 0.161 | 0.117 | 0.362 | cs | 185 | 0.00403 | MV
NA2XS2Y 1x240 RM/25 12/20 kV | 304 | 0.122 | 0.112 | 0.421 | cs | 240 | 0.00403 | MV
NA2XS2Y 1x95 RM/25 6/10 kV | 315 | 0.313 | 0.123 | 0.249 | cs | 95 | 0.00403 | MV
NA2XS2Y 1x185 RM/25 6/10 kV | 406 | 0.161 | 0.11 | 0.358 | cs | 185 | 0.00403 | MV
NA2XS2Y 1x240 RM/25 6/10 kV | 456 | 0.122 | 0.105 | 0.416 | cs | 240 | 0.00403 | MV
NA2XS2Y 1x150 RM/25 12/20 kV | 250 | 0.206 | 0.116 | 0.319 | cs | 150 | 0.00403 | MV
NA2XS2Y 1x120 RM/25 12/20 kV | 230 | 0.253 | 0.119 | 0.283 | cs | 120 | 0.00403 | MV
NA2XS2Y 1x70 RM/25 12/20 kV | 190 | 0.443 | 0.132 | 0.22 | cs | 70 | 0.00403 | MV
NA2XS2Y 1x150 RM/25 6/10 kV | 360 | 0.206 | 0.11 | 0.315 | cs | 150 | 0.00403 | MV
NA2XS2Y 1x120 RM/25 6/10 kV | 340 | 0.253 | 0.113 | 0.28 | cs | 120 | 0.00403 | MV
NA2XS2Y 1x70 RM/25 6/10 kV | 280 | 0.443 | 0.123 | 0.217 | cs | 70 | 0.00403 | MV
N2XS(FL)2Y 1x120 RM/35 64/110 kV | 112 | 0.153 | 0.166 | 0.366 | cs | 120 | 0.00393 | HV
N2XS(FL)2Y 1x185 RM/35 64/110 kV | 125 | 0.099 | 0.156 | 0.457 | cs | 185 | 0.00393 | HV
N2XS(FL)2Y 1x240 RM/35 64/110 kV | 135 | 0.075 | 0.149 | 0.526 | cs | 240 | 0.00393 | HV
N2XS(FL)2Y 1x300 RM/35 64/110 kV | 144 | 0.06 | 0.144 | 0.588 | cs | 300 | 0.00393 | HV
15-AL1/3-ST1A 0.4 | 11 | 1.8769 | 0.35 | 0.105 | ol | 16 | 0.00403 | LV
24-AL1/4-ST1A 0.4 | 11.25 | 1.2012 | 0.335 | 0.14 | ol | 24 | 0.00403 | LV
48-AL1/8-ST1A 0.4 | 12.2 | 0.5939 | 0.3 | 0.21 | ol | 48 | 0.00403 | LV
94-AL1/15-ST1A 0.4 | 13.2 | 0.306 | 0.29 | 0.35 | ol | 94 | 0.00403 | LV
34-AL1/6-ST1A 10.0 | 9.7 | 0.8342 | 0.36 | 0.17 | ol | 34 | 0.00403 | MV
48-AL1/8-ST1A 10.0 | 10.1 | 0.5939 | 0.35 | 0.21 | ol | 48 | 0.00403 | MV
70-AL1/11-ST1A 10.0 | 10.4 | 0.4132 | 0.339 | 0.29 | ol | 70 | 0.00403 | MV
94-AL1/15-ST1A 10.0 | 10.75 | 0.306 | 0.33 | 0.35 | ol | 94 | 0.00403 | MV
122-AL1/20-ST1A 10.0 | 11.1 | 0.2376 | 0.323 | 0.41 | ol | 122 | 0.00403 | MV
149-AL1/24-ST1A 10.0 | 11.25 | 0.194 | 0.315 | 0.47 | ol | 149 | 0.00403 | MV
34-AL1/6-ST1A 20.0 | 9.15 | 0.8342 | 0.382 | 0.17 | ol | 34 | 0.00403 | MV
48-AL1/8-ST1A 20.0 | 9.5 | 0.5939 | 0.372 | 0.21 | ol | 48 | 0.00403 | MV
70-AL1/11-ST1A 20.0 | 9.7 | 0.4132 | 0.36 | 0.29 | ol | 70 | 0.00403 | MV
94-AL1/15-ST1A 20.0 | 10 | 0.306 | 0.35 | 0.35 | ol | 94 | 0.00403 | MV
122-AL1/20-ST1A 20.0 | 10.3 | 0.2376 | 0.344 | 0.41 | ol | 122 | 0.00403 | MV
149-AL1/24-ST1A 20.0 | 10.5 | 0.194 | 0.337 | 0.47 | ol | 149 | 0.00403 | MV
184-AL1/30-ST1A 20.0 | 10.75 | 0.1571 | 0.33 | 0.535 | ol | 184 | 0.00403 | MV
243-AL1/39-ST1A 20.0 | 11 | 0.1188 | 0.32 | 0.645 | ol | 243 | 0.00403 | MV
48-AL1/8-ST1A 110.0 | 8 | 0.5939 | 0.46 | 0.21 | ol | 48 | 0.00403 | HV
70-AL1/11-ST1A 110.0 | 8.4 | 0.4132 | 0.45 | 0.29 | ol | 70 | 0.00403 | HV
94-AL1/15-ST1A 110.0 | 8.65 | 0.306 | 0.44 | 0.35 | ol | 94 | 0.00403 | HV
122-AL1/20-ST1A 110.0 | 8.5 | 0.2376 | 0.43 | 0.41 | ol | 122 | 0.00403 | HV
149-AL1/24-ST1A 110.0 | 8.75 | 0.194 | 0.41 | 0.47 | ol | 149 | 0.00403 | HV
184-AL1/30-ST1A 110.0 | 8.8 | 0.1571 | 0.4 | 0.535 | ol | 184 | 0.00403 | HV
243-AL1/39-ST1A 110.0 | 9 | 0.1188 | 0.39 | 0.645 | ol | 243 | 0.00403 | HV
305-AL1/39-ST1A 110.0 | 9.2 | 0.0949 | 0.38 | 0.74 | ol | 305 | 0.00403 | HV
490-AL1/64-ST1A 110.0 | 9.75 | 0.059 | 0.37 | 0.96 | ol | 490 | 0.00403 | HV
679-AL1/86-ST1A 110.0 | 9.95 | 0.042 | 0.36 | 1.15 | ol | 679 | 0.00403 | HV
490-AL1/64-ST1A 220.0 | 10 | 0.059 | 0.285 | 0.96 | ol | 490 | 0.00403 | HV
679-AL1/86-ST1A 220.0 | 11.7 | 0.042 | 0.275 | 1.15 | ol | 679 | 0.00403 | HV
490-AL1/64-ST1A 380.0 | 11 | 0.059 | 0.253 | 0.96 | ol | 490 | 0.00403 | HV
679-AL1/86-ST1A 380.0 | 14.6 | 0.042 | 0.25 | 1.15 | ol | 679 | 0.00403 | HV

## trafo_std_types
| i0_percent | pfe_kw | vkr_percent | sn_mva | vn_lv_kv | vn_hv_kv | vk_percent | shift_degree | vector_group | tap_side | tap_neutral | tap_min | tap_max | tap_step_degree | tap_step_percent | tap_phase_shifter
160 MVA 380/110 kV | 0.06 | 60 | 0.25 | 160 | 110 | 380 | 12.2 | 0 | Yy0 | hv | 0 | -9 | 9 | 0 | 1.5 | FALSE
100 MVA 220/110 kV | 0.06 | 55 | 0.26 | 100 | 110 | 220 | 12 | 0 | Yy0 | hv | 0 | -9 | 9 | 0 | 1.5 | FALSE
63 MVA 110/20 kV | 0.04 | 22 | 0.32 | 63 | 20 | 110 | 18 | 150 | YNd5 | hv | 0 | -9 | 9 | 0 | 1.5 | FALSE
40 MVA 110/20 kV | 0.05 | 18 | 0.34 | 40 | 20 | 110 | 16.2 | 150 | YNd5 | hv | 0 | -9 | 9 | 0 | 1.5 | FALSE
25 MVA 110/20 kV | 0.07 | 14 | 0.41 | 25 | 20 | 110 | 12 | 150 | YNd5 | hv | 0 | -9 | 9 | 0 | 1.5 | FALSE
63 MVA 110/10 kV | 0.04 | 22 | 0.32 | 63 | 10 | 110 | 18 | 150 | YNd5 | hv | 0 | -9 | 9 | 0 | 1.5 | FALSE
40 MVA 110/10 kV | 0.05 | 18 | 0.34 | 40 | 10 | 110 | 16.2 | 150 | YNd5 | hv | 0 | -9 | 9 | 0 | 1.5 | FALSE
25 MVA 110/10 kV | 0.07 | 14 | 0.41 | 25 | 10 | 110 | 12 | 150 | YNd5 | hv | 0 | -9 | 9 | 0 | 1.5 | FALSE
0.25 MVA 20/0.4 kV | 0.32 | 0.8 | 1.44 | 0.25 | 0.4 | 20 | 6 | 150 | Yzn5 | hv | 0 | -2 | 2 | 0 | 2.5 | FALSE
0.4 MVA 20/0.4 kV | 0.3375 | 1.35 | 1.425 | 0.4 | 0.4 | 20 | 6 | 150 | Dyn5 | hv | 0 | -2 | 2 | 0 | 2.5 | FALSE
0.63 MVA 20/0.4 kV | 0.2619 | 1.65 | 1.206 | 0.63 | 0.4 | 20 | 6 | 150 | Dyn5 | hv | 0 | -2 | 2 | 0 | 2.5 | FALSE
0.25 MVA 10/0.4 kV | 0.24 | 0.6 | 1.2 | 0.25 | 0.4 | 10 | 4 | 150 | Dyn5 | hv | 0 | -2 | 2 | 0 | 2.5 | FALSE
0.4 MVA 10/0.4 kV | 0.2375 | 0.95 | 1.325 | 0.4 | 0.4 | 10 | 4 | 150 | Dyn5 | hv | 0 | -2 | 2 | 0 | 2.5 | FALSE
0.63 MVA 10/0.4 kV | 0.1873 | 1.18 | 1.0794 | 0.63 | 0.4 | 10 | 4 | 150 | Dyn5 | hv | 0 | -2 | 2 | 0 | 2.5 | FALSE

## trafo3w_std_types
| sn_hv_mva | sn_mv_mva | sn_lv_mva | vn_hv_kv | vn_mv_kv | vn_lv_kv | vk_hv_percent | vk_mv_percent | vk_lv_percent | vkr_hv_percent | vkr_mv_percent | vkr_lv_percent | pfe_kw | i0_percent | shift_mv_degree | shift_lv_degree | vector_group | tap_side | tap_neutral | tap_min | tap_max | tap_step_percent
63/25/38 MVA 110/20/10 kV | 63 | 25 | 38 | 110 | 20 | 10 | 10.4 | 10.4 | 10.4 | 0.28 | 0.32 | 0.35 | 35 | 0.89 | 0 | 0 | YN0yn0yn0 | hv | 0 | -10 | 10 | 1.2
63/25/38 MVA 110/10/10 kV | 63 | 25 | 38 | 110 | 10 | 10 | 10.4 | 10.4 | 10.4 | 0.28 | 0.32 | 0.35 | 35 | 0.89 | 0 | 0 | YN0yn0yn0 | hv | 0 | -10 | 10 | 1.2

## fuse_std_types
| fuse_type | i_rated_a | t_avg | t_min | t_total | x_avg | x_min | x_total
HV 100A | HV 100A | 100 | 0 | [10.0, 3.64, 0.854, 0.281, 0.1, 0.0531, 0.022, 0.01] | [10.0, 4.267, 1.21, 0.403, 0.1, 0.058, 0.022, 0.01] | 0 | [300.0, 350.0, 450.0, 550.0, 700.0, 850.0, 1200.0, 1752.0] | [600.0, 700.0, 900.0, 1150.0, 1665.0, 2000.0, 3000.0, 4313.0]
HV 10A | HV 10A | 10 | 0 | [10.0, 1675.0, 0.344, 0.156, 0.1, 0.0417, 0.0171, 0.01] | [10.0, 1.3, 0.3, 0.155, 0.1, 0.0555, 0.023, 0.01] | 0 | [30.0, 32.0, 35.0, 37.0, 39.0, 50.0, 70.0, 88.0] | [60.0, 70.0, 80.0, 87.0, 94.0, 110.0, 150.0, 216.0]
HV 125A | HV 125A | 125 | 0 | [10.0, 1.82, 0.344, 0.1, 0.0467, 0.0269, 0.01] | [10.0, 2.478, 0.426, 0.1, 0.0427, 0.0211, 0.01] | 0 | [375.0, 500.0, 700.0, 925.0, 1200.0, 1500.0, 2341.0] | [750.0, 1000.0, 1500.0, 2200.0, 3000.0, 4000.0, 5765.0]
HV 160A | HV 160A | 160 | 0 | [10.0, 4.15, 1.03, 0.198, 0.1, 0.051, 0.0172, 0.01] | [10.0, 2.3, 0.734, 0.274, 0.1, 0.046, 0.0177, 0.01] | 0 | [480.0, 550.0, 700.0, 1000.0, 1260.0, 1600.0, 2500.0, 3227.0] | [960.0, 1300.0, 1700.0, 2200.0, 2996.0, 4000.0, 6000.0, 7946.0]
HV 16A | HV 16A | 16 | 0 | [10.0, 0.352, 0.164, 0.1, 0.0649, 0.0342, 0.01] | [10.0, 2.34, 0.722, 0.181, 0.1, 0.055, 0.0296, 0.01] | 0 | [48.0, 60.0, 65.0, 71.0, 80.0, 100.0, 162.0] | [96.0, 110.0, 125.0, 150.0, 168.0, 200.0, 250.0, 398.0]
HV 200A | HV 200A | 200 | 0 | [10.0, 4.267, 1.21, 0.403, 0.1, 0.058, 0.022, 0.01] | [10.0, 3.73, 1.654, 0.328, 0.1, 0.0531, 0.019, 0.01] | 0 | [600.0, 700.0, 900.0, 1150.0, 1665.0, 2000.0, 3000.0, 4313.0] | [1200.0, 1500.0, 1800.0, 2700.0, 3960.0, 5000.0, 7500.0, 10620.0]
HV 20A | HV 20A | 20 | 0 | [10.0, 1.3, 0.3, 0.155, 0.1, 0.0555, 0.023, 0.01] | [10.0, 1.3, 0.161, 0.1, 0.0611, 0.0399, 0.0141, 0.01] | 0 | [60.0, 70.0, 80.0, 87.0, 94.0, 110.0, 150.0, 216.0] | [120.0, 150.0, 200.0, 223.0, 260.0, 300.0, 450.0, 532.0]
HV 25A | HV 25A | 25 | 0 | [10.0, 2.512, 0.833, 0.299, 0.1, 0.0372, 0.0223, 0.01] | [10.0, 3.125, 0.597, 0.198, 0.1, 0.0378, 0.022, 0.01] | 0 | [75.0, 82.0, 90.0, 100.0, 124.0, 170.0, 200.0, 289.0] | [150.0, 170.0, 210.0, 250.0, 294.0, 400.0, 500.0, 711.0]
HV 31.5A | HV 31.5A | 31.5 | 0 | [10.0, 2.34, 0.722, 0.181, 0.1, 0.055, 0.0296, 0.01] | [10.0, 2.84, 0.368, 0.164, 0.1, 0.0621, 0.0378, 0.0195, 0.01] | 0 | [95.0, 110.0, 125.0, 150.0, 165.0, 200.0, 250.0, 390.0] | [189.0, 220.0, 300.0, 350.0, 393.0, 450.0, 530.0, 700.0, 960.0]
HV 40A | HV 40A | 40 | 0 | [10.0, 1.3, 0.161, 0.1, 0.0611, 0.0399, 0.0141, 0.01] | [10.0, 2.05, 0.369, 0.198, 0.1, 0.051, 0.0298, 0.01] | 0 | [120.0, 150.0, 200.0, 223.0, 260.0, 300.0, 450.0, 532.0] | [240.0, 300.0, 400.0, 450.0, 530.0, 650.0, 800.0, 1311.0]
HV 50A | HV 50A | 50 | 0 | [10.0, 3.215, 0.597, 0.198, 0.1, 0.0378, 0.022, 0.01] | [10.0, 3.64, 0.854, 0.281, 0.1, 0.0531, 0.022, 0.01] | 0 | [150.0, 170.0, 210.0, 250.0, 294.0, 400.0, 500.0, 711.0] | [300.0, 350.0, 450.0, 550.0, 700.0, 850.0, 1200.0, 1752.0]
HV 6.3A | HV 6.3A | 6.3 | 0 | [10.0, 1.39, 0.344, 0.168, 0.1, 0.056, 0.0263, 0.01] | [10.0, 1.711, 0.516, 0.198, 0.1, 0.0634, 0.0303, 0.01] | 0 | [19.0, 19.5, 20.4, 20.8, 22.0, 25.0, 32.0, 48.0] | [38.0, 40.0, 43.0, 48.0, 53.0, 60.0, 75.0, 118.0]
HV 63A | HV 63A | 63 | 0 | [10.0, 2.84, 0.368, 0.164, 0.1, 0.0621, 0.0378, 0.0195, 0.01] | [10.0, 1.82, 0.344, 0.1, 0.0467, 0.0269, 0.01] | 0 | [189.0, 220.0, 300.0, 350.0, 393.0, 450.0, 530.0, 700.0, 961.0] | [378.0, 500.0, 700.0, 934.0, 1200.0, 1500.0, 2366.0]
HV 80A | HV 80A | 80 | 0 | [10.0, 2.05, 0.369, 0.198, 0.1, 0.051, 0.0298, 0.01] | [10.0, 4.15, 1.03, 0.198, 0.1, 0.051, 0.0172, 0.01] | 0 | [240.0, 300.0, 400.0, 450.0, 530.0, 650.0, 800.0, 1311.0] | [480.0, 550.0, 700.0, 1000.0, 1260.0, 1600.0, 2500.0, 3227.0]
Siemens NH-1-100 | Siemens NH-1-100 | 100 | [5400.0, 2000.0, 400.0, 20.0, 1.0, 0.2, 0.012, 0.004] | 0 | 0 | [150.0, 190.0, 250.0, 430.0, 900.0, 1250.0, 2700.0, 3600.0] | 0 | 0
Siemens NH-1-125 | Siemens NH-1-125 | 125 | [4800.0, 120.0, 7.0, 0.1, 0.004] | 0 | 0 | [180.0, 400.0, 740.0, 2000.0, 4250.0] | 0 | 0
Siemens NH-1-16 | Siemens NH-1-16 | 16 | [4000.0, 400.0, 2.0, 0.1, 0.04, 0.01] | 0 | 0 | [26.0, 35.0, 75.0, 150.0, 200.0, 300.0] | 0 | 0
Siemens NH-1-160 | Siemens NH-1-160 | 160 | [4800.0, 120.0, 7.0, 0.1, 0.004] | 0 | 0 | [210.0, 500.0, 900.0, 2300.0, 5000.0] | 0 | 0
Siemens NH-1-25 | Siemens NH-1-25 | 25 | [4000.0, 1000.0, 10.0, 0.2, 0.02, 0.01] | 0 | 0 | [40.0, 50.0, 100.0, 210.0, 400.0, 500.0] | 0 | 0
Siemens NH-1-50 | Siemens NH-1-50 | 50 | [4000.0, 40.0, 4.0, 1.0, 0.02, 0.01] | 0 | 0 | [86.0, 200.0, 300.0, 400.0, 1000.0, 1280.0] | 0 | 0
Siemens NH-1-63 | Siemens NH-1-63 | 63 | [4000.0, 100.0, 10.0, 2.0, 0.04, 0.01] | 0 | 0 | [100.0, 200.0, 300.0, 400.0, 1000.0, 1500.0] | 0 | 0
Siemens NH-1-80 | Siemens NH-1-80 | 80 | [4800.0, 120.0, 7.0, 0.1, 0.01] | 0 | 0 | [150.58, 250.0, 450.0, 1150.0, 2470.0] | 0 | 0
Siemens NH-2-1000 | Siemens NH-2-1000 | 1000 | [4800.0, 120.0, 7.0, 0.1, 0.004] | 0 | 0 | [1900.0, 3500.0, 8400.0, 24000.0, 52000.0] | 0 | 0
Siemens NH-2-200 | Siemens NH-2-200 | 200 | [4800.0, 120.0, 7.0, 0.1, 0.004] | 0 | 0 | [280.0, 650.0, 1200.0, 3000.0, 7000.0] | 0 | 0
Siemens NH-2-224 | Siemens NH-2-224 | 224 | [4800.0, 120.0, 7.0, 0.2, 0.04, 0.004] | 0 | 0 | [400.0, 750.0, 1453.0, 3025.0, 4315.0, 7600.0] | 0 | 0
Siemens NH-2-250 | Siemens NH-2-250 | 250 | [4800.0, 120.0, 7.0, 0.1, 0.004] | 0 | 0 | [450.0, 800.0, 1650.0, 4000.0, 8500.0] | 0 | 0
Siemens NH-2-315 | Siemens NH-2-315 | 315 | [4800.0, 120.0, 7.0, 0.1, 0.004] | 0 | 0 | [550.0, 920.0, 1900.0, 5000.0, 11000.0] | 0 | 0
Siemens NH-2-355 | Siemens NH-2-355 | 355 | [4800.0, 120.0, 6.0, 0.1, 0.004] | 0 | 0 | [650.0, 1116.27, 2350.0, 5840.0, 12790.0] | 0 | 0
Siemens NH-2-400 | Siemens NH-2-400 | 400 | [4800.0, 120.0, 7.0, 0.1, 0.004] | 0 | 0 | [720.0, 1350.0, 2800.0, 6500.0, 15000.0] | 0 | 0
Siemens NH-2-425 | Siemens NH-2-425 | 425 | [4800.0, 120.0, 7.0, 0.1, 0.004] | 0 | 0 | [850.0, 1500.0, 3050.0, 7500.0, 16500.0] | 0 | 0
Siemens NH-2-630 | Siemens NH-2-630 | 630 | [4800.0, 120.0, 7.0, 0.1, 0.004] | 0 | 0 | [1200.0, 2000.0, 4800.0, 12000.0, 26000.0] | 0 | 0

## dtypes
| element | column | dtype
0 | bus | name | object
1 | bus | vn_kv | float64
2 | bus | type | object
3 | bus | zone | object
4 | bus | in_service | bool
5 | load | name | object
6 | load | bus | uint32
7 | load | p_mw | float64
8 | load | q_mvar | float64
9 | load | const_z_percent | float64
10 | load | const_i_percent | float64
11 | load | sn_mva | float64
12 | load | scaling | float64
13 | load | in_service | bool
14 | load | type | object
15 | ext_grid | name | object
16 | ext_grid | bus | uint32
17 | ext_grid | vm_pu | float64
18 | ext_grid | va_degree | float64
19 | ext_grid | slack_weight | float64
20 | ext_grid | in_service | bool
21 | line | name | object
22 | line | std_type | object
23 | line | from_bus | uint32
24 | line | to_bus | uint32
25 | line | length_km | float64
26 | line | r_ohm_per_km | float64
27 | line | x_ohm_per_km | float64
28 | line | c_nf_per_km | float64
29 | line | g_us_per_km | float64
30 | line | max_i_ka | float64
31 | line | df | float64
32 | line | parallel | uint32
33 | line | type | object
34 | line | in_service | bool
35 | trafo | name | object
36 | trafo | std_type | object
37 | trafo | hv_bus | uint32
38 | trafo | lv_bus | uint32
39 | trafo | sn_mva | float64
40 | trafo | vn_hv_kv | float64
41 | trafo | vn_lv_kv | float64
42 | trafo | vk_percent | float64
43 | trafo | vkr_percent | float64
44 | trafo | pfe_kw | float64
45 | trafo | i0_percent | float64
46 | trafo | shift_degree | float64
47 | trafo | tap_side | object
48 | trafo | tap_neutral | int32
49 | trafo | tap_min | int32
50 | trafo | tap_max | int32
51 | trafo | tap_step_percent | float64
52 | trafo | tap_step_degree | float64
53 | trafo | tap_pos | int32
54 | trafo | tap_phase_shifter | bool
55 | trafo | parallel | uint32
56 | trafo | df | float64
57 | trafo | in_service | bool
58 | line_geodata | coords | object
59 | bus_geodata | x | float64
60 | bus_geodata | y | float64
61 | bus_geodata | coords | object

## parameters
| version | format_version | converged | OPF_converged | name | f_hz | sn_mva
0 | 2.14.6 | 2.14.0 | FALSE | FALSE |  | 50 | 1