## bus
| name | vn_kv | type | zone | in_service
0 | bus_LV_3339-4_0_4_node_0 | 0.4 | n |  | TRUE
1 | bus_LV_3339-4_0_4_node_1 | 0.4 | n |  | TRUE
2 | bus_LV_3339-4_0_4_node_2 | 0.4 | n |  | TRUE
3 | bus_LV_3339-4_0_4_node_3 | 0.4 | n |  | TRUE
4 | bus_LV_3339-4_0_4_node_5 | 0.4 | n |  | TRUE
5 | bus_LV_3339-4_0_4_node_7 | 0.4 | n |  | TRUE
6 | bus_LV_3339-4_0_4_node_6 | 0.4 | n |  | TRUE
7 | bus_LV_3339-4_0_4_node_41 | 0.4 | n |  | TRUE
8 | bus_LV_3339-4_0_4_node_43 | 0.4 | n |  | TRUE
9 | bus_LV_3339-4_0_4_node_44 | 0.4 | n |  | TRUE
10 | bus_LV_3339-4_0_4_node_82 | 0.4 | n |  | TRUE
11 | bus_LV_3339-4_0_4_node_81 | 0.4 | n |  | TRUE
12 | bus_LV_3339-4_0_4_node_40 | 0.4 | n |  | TRUE
13 | bus_LV_3339-4_0_4_node_21 | 0.4 | n |  | TRUE
14 | bus_LV_3339-4_0_4_node_24 | 0.4 | n |  | TRUE
15 | bus_LV_3339-4_0_4_node_20 | 0.4 | n |  | TRUE
16 | bus_LV_3339-4_0_4_node_45 | 0.4 | n |  | TRUE
17 | bus_LV_3339-4_0_4_node_25 | 0.4 | n |  | TRUE
18 | bus_LV_3339-4_0_4_node_39 | 0.4 | n |  | TRUE
19 | bus_LV_3339-4_0_4_node_8 | 0.4 | n |  | TRUE
20 | bus_LV_3339-4_0_4_node_9 | 0.4 | n |  | TRUE
21 | bus_LV_3339-4_0_4_node_11 | 0.4 | n |  | TRUE
22 | bus_LV_3339-4_0_4_node_10 | 0.4 | n |  | TRUE
23 | bus_LV_3339-4_0_4_node_12 | 0.4 | n |  | TRUE
24 | bus_LV_3339-4_0_4_node_13 | 0.4 | n |  | TRUE
25 | bus_LV_3339-4_0_4_node_22 | 0.4 | n |  | TRUE
26 | bus_LV_3339-4_0_4_node_14 | 0.4 | n |  | TRUE
27 | bus_LV_3339-4_0_4_node_54 | 0.4 | n |  | TRUE
28 | bus_LV_3339-4_0_4_node_53 | 0.4 | n |  | TRUE
29 | bus_LV_3339-4_0_4_node_19 | 0.4 | n |  | TRUE
30 | bus_LV_3339-4_0_4_node_15 | 0.4 | n |  | TRUE
31 | bus_LV_3339-4_0_4_node_74 | 0.4 | n |  | TRUE
32 | bus_LV_3339-4_0_4_node_16 | 0.4 | n |  | TRUE
33 | bus_LV_3339-4_0_4_node_69 | 0.4 | n |  | TRUE
34 | bus_LV_3339-4_0_4_node_70 | 0.4 | n |  | TRUE
35 | bus_LV_3339-4_0_4_node_28 | 0.4 | n |  | TRUE
36 | bus_LV_3339-4_0_4_node_37 | 0.4 | n |  | TRUE
37 | bus_LV_3339-4_0_4_node_80 | 0.4 | n |  | TRUE
38 | bus_LV_3339-4_0_4_node_29 | 0.4 | n |  | TRUE
39 | bus_LV_3339-4_0_4_node_32 | 0.4 | n |  | TRUE
40 | bus_LV_3339-4_0_4_node_23 | 0.4 | n |  | TRUE
41 | bus_LV_3339-4_0_4_node_50 | 0.4 | n |  | TRUE
42 | bus_LV_3339-4_0_4_node_30 | 0.4 | n |  | TRUE
43 | bus_LV_3339-4_0_4_node_33 | 0.4 | n |  | TRUE
44 | bus_LV_3339-4_0_4_node_34 | 0.4 | n |  | TRUE
45 | bus_LV_3339-4_0_4_node_31 | 0.4 | n |  | TRUE
46 | bus_LV_3339-4_0_4_node_36 | 0.4 | n |  | TRUE
47 | bus_LV_3339-4_0_4_node_38 | 0.4 | n |  | TRUE
48 | bus_LV_3339-4_0_4_node_47 | 0.4 | n |  | TRUE
49 | bus_LV_3339-4_0_4_node_62 | 0.4 | n |  | TRUE
50 | bus_LV_3339-4_0_4_node_76 | 0.4 | n |  | TRUE
51 | bus_LV_3339-4_0_4_node_55 | 0.4 | n |  | TRUE
52 | bus_LV_3339-4_0_4_node_56 | 0.4 | n |  | TRUE
53 | bus_LV_3339-4_0_4_node_61 | 0.4 | n |  | TRUE
54 | bus_LV_3339-4_0_4_node_48 | 0.4 | n |  | TRUE
55 | bus_LV_3339-4_0_4_node_49 | 0.4 | n |  | TRUE
56 | bus_LV_3339-4_0_4_node_51 | 0.4 | n |  | TRUE
57 | bus_LV_3339-4_0_4_node_52 | 0.4 | n |  | TRUE
58 | bus_LV_3339-4_0_4_node_68 | 0.4 | n |  | TRUE
59 | bus_LV_3339-4_0_4_node_67 | 0.4 | n |  | TRUE
60 | bus_LV_3339-4_0_4_node_79 | 0.4 | n |  | TRUE
61 | bus_LV_3339-4_0_4_node_58 | 0.4 | n |  | TRUE
62 | bus_LV_3339-4_0_4_node_84 | 0.4 | n |  | TRUE
63 | bus_LV_3339-4_0_4_node_59 | 0.4 | n |  | TRUE
64 | bus_LV_3339-4_0_4_node_64 | 0.4 | n |  | TRUE
65 | bus_LV_3339-4_0_4_node_75 | 0.4 | n |  | TRUE
66 | bus_LV_3339-4_0_4_node_57 | 0.4 | n |  | TRUE
67 | bus_LV_3339-4_0_4_node_60 | 0.4 | n |  | TRUE
68 | bus_LV_3339-4_0_4_node_83 | 0.4 | n |  | TRUE
69 | bus_LV_3339-4_0_4_node_63 | 0.4 | n |  | TRUE
70 | bus_LV_3339-4_0_4_node_66 | 0.4 | n |  | TRUE
71 | bus_LV_3339-4_0_4_node_78 | 0.4 | n |  | TRUE
72 | bus_LV_3339-4_0_4_node_65 | 0.4 | n |  | TRUE
73 | bus_LV_3339-4_0_4_node_71 | 0.4 | n |  | TRUE
74 | bus_LV_3339-4_0_4_node_72 | 0.4 | n |  | TRUE
75 | bus_LV_3339-4_0_4_node_73 | 0.4 | n |  | TRUE
76 | bus_MV_21_0_node_78 | 20 | n |  | TRUE

## load
| name | bus | p_mw | q_mvar | const_z_percent | const_i_percent | sn_mva | scaling | in_service | type
0 | LV_3339-4_0_4_load_0 | 0 | 0.045249 | 0.01134 | 0 | 0 |  | 1 | TRUE | wye
1 | LV_3339-4_0_4_load_7 | 5 | 0.0049488 | 0.0012403 | 0 | 0 |  | 1 | TRUE | wye
2 | LV_3339-4_0_4_load_43 | 8 | 0.016522 | 0.0041408 | 0 | 0 |  | 1 | TRUE | wye
3 | LV_3339-4_0_4_load_82 | 10 | 0.0062351 | 0.0015627 | 0 | 0 |  | 1 | TRUE | wye
4 | LV_3339-4_0_4_load_81 | 11 | 0.0064863 | 0.0016256 | 0 | 0 |  | 1 | TRUE | wye
5 | LV_3339-4_0_4_load_40 | 12 | 0.015699 | 0.0039346 | 0 | 0 |  | 1 | TRUE | wye
6 | LV_3339-4_0_4_load_24 | 14 | 0.012296 | 0.0030816 | 0 | 0 |  | 1 | TRUE | wye
7 | LV_3339-4_0_4_load_45 | 16 | 0.0054467 | 0.0013651 | 0 | 0 |  | 1 | TRUE | wye
8 | LV_3339-4_0_4_load_39 | 18 | 0.050555 | 0.01267 | 0 | 0 |  | 1 | TRUE | wye
9 | LV_3339-4_0_4_load_8 | 19 | 0.012169 | 0.00305 | 0 | 0 |  | 1 | TRUE | wye
10 | LV_3339-4_0_4_load_9 | 20 | 0.01607 | 0.0040276 | 0 | 0 |  | 1 | TRUE | wye
11 | LV_3339-4_0_4_load_13 | 24 | 0.00093045 | 0.00023319 | 0 | 0 |  | 1 | TRUE | wye
12 | LV_3339-4_0_4_load_14 | 26 | 0.0011286 | 0.00028284 | 0 | 0 |  | 1 | TRUE | wye
13 | LV_3339-4_0_4_load_53 | 28 | 0.0094662 | 0.0023725 | 0 | 0 |  | 1 | TRUE | wye
14 | LV_3339-4_0_4_load_19 | 29 | 0.0080739 | 0.0020235 | 0 | 0 |  | 1 | TRUE | wye
15 | LV_3339-4_0_4_load_74 | 31 | 0.0050676 | 0.0012701 | 0 | 0 |  | 1 | TRUE | wye
16 | LV_3339-4_0_4_load_16 | 32 | 0.0056618 | 0.001419 | 0 | 0 |  | 1 | TRUE | wye
17 | LV_3339-4_0_4_load_69 | 33 | 0.0047483 | 0.00119 | 0 | 0 |  | 1 | TRUE | wye
18 | LV_3339-4_0_4_load_37 | 36 | 0.0059233 | 0.0014845 | 0 | 0 |  | 1 | TRUE | wye
19 | LV_3339-4_0_4_load_80 | 37 | 0.0045417 | 0.0011383 | 0 | 0 |  | 1 | TRUE | wye
20 | LV_3339-4_0_4_load_23 | 40 | 0.012305 | 0.003084 | 0 | 0 |  | 1 | TRUE | wye
21 | LV_3339-4_0_4_load_30 | 42 | 0.0073602 | 0.0018446 | 0 | 0 |  | 1 | TRUE | wye
22 | LV_3339-4_0_4_load_33 | 43 | 0.0031701 | 0.0007945 | 0 | 0 |  | 1 | TRUE | wye
23 | LV_3339-4_0_4_load_31 | 45 | 0.0044709 | 0.0011205 | 0 | 0 |  | 1 | TRUE | wye
24 | LV_3339-4_0_4_load_36 | 46 | 0.0049923 | 0.0012512 | 0 | 0 |  | 1 | TRUE | wye
25 | LV_3339-4_0_4_load_38 | 47 | 0.015707 | 0.0039366 | 0 | 0 |  | 1 | TRUE | wye
26 | LV_3339-4_0_4_load_76 | 50 | 0.0021322 | 0.00053437 | 0 | 0 |  | 1 | TRUE | wye
27 | LV_3339-4_0_4_load_55 | 51 | 0.028669 | 0.007185 | 0 | 0 |  | 1 | TRUE | wye
28 | LV_3339-4_0_4_load_61 | 53 | 0.0035565 | 0.00089134 | 0 | 0 |  | 1 | TRUE | wye
29 | LV_3339-4_0_4_load_48 | 54 | 0.033845 | 0.0084822 | 0 | 0 |  | 1 | TRUE | wye
30 | LV_3339-4_0_4_load_51 | 56 | 0.0084644 | 0.0021214 | 0 | 0 |  | 1 | TRUE | wye
31 | LV_3339-4_0_4_load_79 | 60 | 0.008543 | 0.0021411 | 0 | 0 |  | 1 | TRUE | wye
32 | LV_3339-4_0_4_load_84 | 62 | 0.049122 | 0.012311 | 0 | 0 |  | 1 | TRUE | wye
33 | LV_3339-4_0_4_load_64 | 64 | 0.0094269 | 0.0023626 | 0 | 0 |  | 1 | TRUE | wye
34 | LV_3339-4_0_4_load_75 | 65 | 0.0015017 | 0.00037637 | 0 | 0 |  | 1 | TRUE | wye
35 | LV_3339-4_0_4_load_57 | 66 | 0.037474 | 0.0093919 | 0 | 0 |  | 1 | TRUE | wye
36 | LV_3339-4_0_4_load_60 | 67 | 0.012103 | 0.0030333 | 0 | 0 |  | 1 | TRUE | wye
37 | LV_3339-4_0_4_load_83 | 68 | 0.024609 | 0.0061677 | 0 | 0 |  | 1 | TRUE | wye
38 | LV_3339-4_0_4_load_63 | 69 | 0.0075456 | 0.0018911 | 0 | 0 |  | 1 | TRUE | wye
39 | LV_3339-4_0_4_load_78 | 71 | 0.0006464 | 0.000162 | 0 | 0 |  | 1 | TRUE | wye
40 | LV_3339-4_0_4_load_71 | 73 | 0.0035365 | 0.00088634 | 0 | 0 |  | 1 | TRUE | wye

## ext_grid
| name | bus | vm_pu | va_degree | slack_weight | in_service
0 |  | 56 | 1 | 0 | 1 | TRUE

## line
| name | std_type | from_bus | to_bus | length_km | r_ohm_per_km | x_ohm_per_km | c_nf_per_km | g_us_per_km | max_i_ka | df | parallel | type | in_service
0 | LV_3339-4_0_4_line_0 |  | 0 | 1 | 0.019601 | 0.125 | 0.08 | 261 | 0 | 0.364 | 1 | 1 | cs | TRUE
1 | LV_3339-4_0_4_line_1 |  | 0 | 2 | 0.014707 | 0.125 | 0.08 | 261 | 0 | 0.364 | 1 | 1 | cs | TRUE
2 | LV_3339-4_0_4_line_2 |  | 1 | 3 | 0.02786 | 0.125 | 0.08 | 261 | 0 | 0.364 | 1 | 1 | cs | TRUE
3 | LV_3339-4_0_4_line_3 |  | 1 | 4 | 0.019346 | 0.125 | 0.08 | 261 | 0 | 0.364 | 1 | 1 | cs | TRUE
4 | LV_3339-4_0_4_line_4 |  | 2 | 5 | 0.018456 | 0.125 | 0.08 | 261 | 0 | 0.364 | 1 | 1 | cs | TRUE
5 | LV_3339-4_0_4_line_5 |  | 2 | 6 | 0.049785 | 0.125 | 0.08 | 261 | 0 | 0.364 | 1 | 1 | cs | TRUE
6 | LV_3339-4_0_4_line_6 |  | 3 | 7 | 0.004954 | 0.125 | 0.08 | 261 | 0 | 0.364 | 1 | 1 | cs | TRUE
7 | LV_3339-4_0_4_line_7 |  | 3 | 8 | 0.0096052 | 0.125 | 0.08 | 261 | 0 | 0.364 | 1 | 1 | cs | TRUE
8 | LV_3339-4_0_4_line_8 |  | 4 | 9 | 0.010744 | 0.125 | 0.08 | 261 | 0 | 0.364 | 1 | 1 | cs | TRUE
9 | LV_3339-4_0_4_line_9 |  | 6 | 10 | 0.017693 | 0.125 | 0.08 | 261 | 0 | 0.364 | 1 | 2 | cs | TRUE
10 | LV_3339-4_0_4_line_10 |  | 6 | 11 | 0.0066753 | 0.125 | 0.08 | 261 | 0 | 0.364 | 1 | 1 | cs | TRUE
11 | LV_3339-4_0_4_line_11 |  | 7 | 12 | 0.024739 | 0.125 | 0.08 | 261 | 0 | 0.364 | 1 | 1 | cs | TRUE
12 | LV_3339-4_0_4_line_12 |  | 9 | 16 | 0.020562 | 0.125 | 0.08 | 261 | 0 | 0.364 | 1 | 1 | cs | TRUE
13 | LV_3339-4_0_4_line_13 |  | 10 | 17 | 0.014579 | 0.125 | 0.08 | 261 | 0 | 0.364 | 1 | 3 | cs | TRUE
14 | LV_3339-4_0_4_line_14 |  | 11 | 18 | 0.016278 | 0.125 | 0.08 | 261 | 0 | 0.364 | 1 | 1 | cs | TRUE
15 | LV_3339-4_0_4_line_15 |  | 13 | 14 | 0.017288 | 0.125 | 0.08 | 261 | 0 | 0.364 | 1 | 3 | cs | TRUE
16 | LV_3339-4_0_4_line_16 |  | 13 | 15 | 0.007786 | 0.125 | 0.08 | 261 | 0 | 0.364 | 1 | 3 | cs | TRUE
17 | LV_3339-4_0_4_line_17 |  | 14 | 17 | 0.014088 | 0.125 | 0.08 | 261 | 0 | 0.364 | 1 | 3 | cs | TRUE
18 | LV_3339-4_0_4_line_18 |  | 14 | 40 | 0.018811 | 0.125 | 0.08 | 261 | 0 | 0.364 | 1 | 1 | cs | TRUE
19 | LV_3339-4_0_4_line_19 |  | 15 | 29 | 0.01593 | 0.125 | 0.08 | 261 | 0 | 0.364 | 1 | 1 | cs | TRUE
20 | LV_3339-4_0_4_line_20 |  | 15 | 21 | 0.032181 | 0.125 | 0.08 | 261 | 0 | 0.364 | 1 | 3 | cs | TRUE
21 | LV_3339-4_0_4_line_21 |  | 17 | 39 | 0.015567 | 0.125 | 0.08 | 261 | 0 | 0.364 | 1 | 1 | cs | TRUE
22 | LV_3339-4_0_4_line_22 |  | 18 | 47 | 0.0024658 | 0.125 | 0.08 | 261 | 0 | 0.364 | 1 | 1 | cs | TRUE
23 | LV_3339-4_0_4_line_23 |  | 19 | 20 | 0.039348 | 0.125 | 0.08 | 261 | 0 | 0.364 | 1 | 1 | cs | TRUE
24 | LV_3339-4_0_4_line_24 |  | 20 | 21 | 0.022292 | 0.125 | 0.08 | 261 | 0 | 0.364 | 1 | 1 | cs | TRUE
25 | LV_3339-4_0_4_line_25 |  | 21 | 25 | 0.023177 | 0.125 | 0.08 | 261 | 0 | 0.364 | 1 | 3 | cs | TRUE
26 | LV_3339-4_0_4_line_26 |  | 22 | 23 | 0.032174 | 0.125 | 0.08 | 261 | 0 | 0.364 | 1 | 1 | cs | TRUE
27 | LV_3339-4_0_4_line_27 |  | 22 | 24 | 0.015693 | 0.125 | 0.08 | 261 | 0 | 0.364 | 1 | 1 | cs | TRUE
28 | LV_3339-4_0_4_line_28 |  | 23 | 26 | 0.062553 | 0.125 | 0.08 | 261 | 0 | 0.364 | 1 | 1 | cs | TRUE
29 | LV_3339-4_0_4_line_29 |  | 25 | 27 | 0.028751 | 0.125 | 0.08 | 261 | 0 | 0.364 | 1 | 1 | cs | TRUE
30 | LV_3339-4_0_4_line_30 |  | 25 | 28 | 0.014592 | 0.125 | 0.08 | 261 | 0 | 0.364 | 1 | 3 | cs | TRUE
31 | LV_3339-4_0_4_line_31 |  | 26 | 30 | 0.0041709 | 0.125 | 0.08 | 261 | 0 | 0.364 | 1 | 1 | cs | TRUE
32 | LV_3339-4_0_4_line_32 |  | 27 | 31 | 0.036424 | 0.125 | 0.08 | 261 | 0 | 0.364 | 1 | 1 | cs | TRUE
33 | LV_3339-4_0_4_line_33 |  | 28 | 41 | 0.016116 | 0.125 | 0.08 | 261 | 0 | 0.364 | 1 | 3 | cs | TRUE
34 | LV_3339-4_0_4_line_34 |  | 29 | 32 | 0.023764 | 0.125 | 0.08 | 261 | 0 | 0.364 | 1 | 1 | cs | TRUE
35 | LV_3339-4_0_4_line_35 |  | 30 | 32 | 0.016596 | 0.125 | 0.08 | 261 | 0 | 0.364 | 1 | 1 | cs | TRUE
36 | LV_3339-4_0_4_line_36 |  | 31 | 65 | 0.006593 | 0.125 | 0.08 | 261 | 0 | 0.364 | 1 | 1 | cs | TRUE
37 | LV_3339-4_0_4_line_37 |  | 33 | 34 | 0.0040765 | 0.125 | 0.08 | 261 | 0 | 0.364 | 1 | 1 | cs | TRUE
38 | LV_3339-4_0_4_line_38 |  | 34 | 73 | 0.023023 | 0.125 | 0.08 | 261 | 0 | 0.364 | 1 | 1 | cs | TRUE
39 | LV_3339-4_0_4_line_39 |  | 35 | 36 | 0.012595 | 0.125 | 0.08 | 261 | 0 | 0.364 | 1 | 1 | cs | TRUE
40 | LV_3339-4_0_4_line_40 |  | 35 | 37 | 0.011585 | 0.125 | 0.08 | 261 | 0 | 0.364 | 1 | 1 | cs | TRUE
41 | LV_3339-4_0_4_line_41 |  | 36 | 44 | 0.015246 | 0.125 | 0.08 | 261 | 0 | 0.364 | 1 | 1 | cs | TRUE
42 | LV_3339-4_0_4_line_42 |  | 37 | 38 | 0.019525 | 0.125 | 0.08 | 261 | 0 | 0.364 | 1 | 1 | cs | TRUE
43 | LV_3339-4_0_4_line_43 |  | 38 | 39 | 0.02909 | 0.125 | 0.08 | 261 | 0 | 0.364 | 1 | 1 | cs | TRUE
44 | LV_3339-4_0_4_line_44 |  | 39 | 42 | 0.015428 | 0.125 | 0.08 | 261 | 0 | 0.364 | 1 | 1 | cs | TRUE
45 | LV_3339-4_0_4_line_45 |  | 41 | 57 | 0.035492 | 0.125 | 0.08 | 261 | 0 | 0.364 | 1 | 1 | cs | TRUE
46 | LV_3339-4_0_4_line_46 |  | 41 | 54 | 0.003573 | 0.125 | 0.08 | 261 | 0 | 0.364 | 1 | 3 | cs | TRUE
47 | LV_3339-4_0_4_line_47 |  | 42 | 45 | 0.011329 | 0.125 | 0.08 | 261 | 0 | 0.364 | 1 | 1 | cs | TRUE
48 | LV_3339-4_0_4_line_48 |  | 43 | 44 | 0.006872 | 0.125 | 0.08 | 261 | 0 | 0.364 | 1 | 1 | cs | TRUE
49 | LV_3339-4_0_4_line_49 |  | 44 | 46 | 0.0052569 | 0.125 | 0.08 | 261 | 0 | 0.364 | 1 | 1 | cs | TRUE
50 | LV_3339-4_0_4_line_50 |  | 48 | 49 | 0.0228 | 0.125 | 0.08 | 261 | 0 | 0.364 | 1 | 1 | cs | TRUE
51 | LV_3339-4_0_4_line_51 |  | 48 | 50 | 0.011747 | 0.125 | 0.08 | 261 | 0 | 0.364 | 1 | 1 | cs | TRUE
52 | LV_3339-4_0_4_line_52 |  | 49 | 53 | 0.016507 | 0.125 | 0.08 | 261 | 0 | 0.364 | 1 | 1 | cs | TRUE
53 | LV_3339-4_0_4_line_53 |  | 51 | 52 | 0.019142 | 0.125 | 0.08 | 261 | 0 | 0.364 | 1 | 1 | cs | TRUE
54 | LV_3339-4_0_4_line_54 |  | 52 | 66 | 0.023208 | 0.125 | 0.08 | 261 | 0 | 0.364 | 1 | 1 | cs | TRUE
55 | LV_3339-4_0_4_line_55 |  | 52 | 61 | 0.039794 | 0.125 | 0.08 | 261 | 0 | 0.364 | 1 | 1 | cs | TRUE
56 | LV_3339-4_0_4_line_56 |  | 52 | 63 | 0.066523 | 0.125 | 0.08 | 261 | 0 | 0.364 | 1 | 1 | cs | TRUE
57 | LV_3339-4_0_4_line_57 |  | 53 | 67 | 0.0017456 | 0.125 | 0.08 | 261 | 0 | 0.364 | 1 | 1 | cs | TRUE
58 | LV_3339-4_0_4_line_58 |  | 54 | 55 | 0.019819 | 0.125 | 0.08 | 261 | 0 | 0.364 | 1 | 3 | cs | TRUE
59 | LV_3339-4_0_4_line_59 |  | 55 | 56 | 0.0097568 | 0.125 | 0.08 | 261 | 0 | 0.364 | 1 | 3 | cs | TRUE
60 | LV_3339-4_0_4_line_60 |  | 56 | 58 | 0.012732 | 0.125 | 0.08 | 261 | 0 | 0.364 | 1 | 1 | cs | TRUE
61 | LV_3339-4_0_4_line_61 |  | 57 | 59 | 0.00954 | 0.125 | 0.08 | 261 | 0 | 0.364 | 1 | 1 | cs | TRUE
62 | LV_3339-4_0_4_line_62 |  | 57 | 60 | 0.034354 | 0.125 | 0.08 | 261 | 0 | 0.364 | 1 | 1 | cs | TRUE
63 | LV_3339-4_0_4_line_63 |  | 58 | 61 | 0.041639 | 0.125 | 0.08 | 261 | 0 | 0.364 | 1 | 1 | cs | TRUE
64 | LV_3339-4_0_4_line_64 |  | 59 | 62 | 0.010263 | 0.125 | 0.08 | 261 | 0 | 0.364 | 1 | 1 | cs | TRUE
65 | LV_3339-4_0_4_line_65 |  | 61 | 68 | 0.025153 | 0.125 | 0.08 | 261 | 0 | 0.364 | 1 | 1 | cs | TRUE
66 | LV_3339-4_0_4_line_66 |  | 63 | 64 | 0.021085 | 0.125 | 0.08 | 261 | 0 | 0.364 | 1 | 1 | cs | TRUE
67 | LV_3339-4_0_4_line_67 |  | 64 | 69 | 0.028736 | 0.125 | 0.08 | 261 | 0 | 0.364 | 1 | 1 | cs | TRUE
68 | LV_3339-4_0_4_line_68 |  | 65 | 75 | 0.011114 | 0.125 | 0.08 | 261 | 0 | 0.364 | 1 | 1 | cs | TRUE
69 | LV_3339-4_0_4_line_69 |  | 66 | 67 | 0.03257 | 0.125 | 0.08 | 261 | 0 | 0.364 | 1 | 1 | cs | TRUE
70 | LV_3339-4_0_4_line_70 |  | 69 | 72 | 0.021581 | 0.125 | 0.08 | 261 | 0 | 0.364 | 1 | 1 | cs | TRUE
71 | LV_3339-4_0_4_line_71 |  | 70 | 71 | 0.060912 | 0.125 | 0.08 | 261 | 0 | 0.364 | 1 | 1 | cs | TRUE
72 | LV_3339-4_0_4_line_72 |  | 70 | 72 | 0.17222 | 0.125 | 0.08 | 261 | 0 | 0.364 | 1 | 1 | cs | TRUE
73 | LV_3339-4_0_4_line_73 |  | 73 | 74 | 0.10647 | 0.125 | 0.08 | 261 | 0 | 0.364 | 1 | 1 | cs | TRUE
74 | LV_3339-4_0_4_line_74 |  | 74 | 75 | 0.045447 | 0.125 | 0.08 | 261 | 0 | 0.364 | 1 | 1 | cs | TRUE

## trafo
| name | std_type | hv_bus | lv_bus | sn_mva | vn_hv_kv | vn_lv_kv | vk_percent | vkr_percent | pfe_kw | i0_percent | shift_degree | tap_side | tap_neutral | tap_min | tap_max | tap_step_percent | tap_step_degree | tap_pos | tap_phase_shifter | parallel | df | in_service
0 | LV_3339-4_0_4_trafo_51 | 0.63 MVA 20/0.4 kV | 76 | 56 | 0.63 | 20 | 0.4 | 6 | 1.206 | 1.65 | 0.2619 | 150 | hv | 0 | -2 | 2 | 2.5 | 0 | 0 | FALSE | 1 | 1 | TRUE

## line_geodata
| x0 | y0 | x1 | y1 | x2 | y2 | x3 | y3 | x4 | y4 | x5 | y5 | x6 | y6 | x7 | y7 | x8 | y8
0 | 2717003.3915 | 1231615.9419 | 2717016.1021 | 1231601.0213
1 | 2717025.6393 | 1231589.8258 | 2717016.1021 | 1231601.0213
2 | 2717003.3915 | 1231615.9419 | 2717012.0809 | 1231625.1424 | 2717017.8283 | 1231629.4812 | 2717016.1738 | 1231631.9506 | 2717017.7462 | 1231636.7297
3 | 2716988.5805 | 1231612.1697 | 2716992.5888 | 1231607.8896 | 2717001.9174 | 1231614.6341 | 2717003.3915 | 1231615.9419
4 | 2717025.6393 | 1231589.8258 | 2717032.3165 | 1231577.3474 | 2717028.576 | 1231575.2201
5 | 2717025.6393 | 1231589.8258 | 2717037.9521 | 1231593.5155 | 2717044.8826 | 1231595.8649 | 2717051.3792 | 1231590.6331 | 2717060.3494 | 1231583.6598 | 2717067.2244 | 1231576.5228
6 | 2717021.9358 | 1231639.3921 | 2717017.7462 | 1231636.7297
7 | 2717017.7462 | 1231636.7297 | 2717010.5015 | 1231630.423
8 | 2716979.9344 | 1231605.7723 | 2716984.091 | 1231608.5785 | 2716988.5805 | 1231612.1697
9 | 2717067.2244 | 1231576.5228 | 2717071.7562 | 1231559.4198
10 | 2717067.2244 | 1231576.5228 | 2717071.0853 | 1231581.9684
11 | 2717021.9358 | 1231639.3921 | 2717041.1683 | 1231654.9533
12 | 2716979.9344 | 1231605.7723 | 2716966.539 | 1231621.3719
13 | 2717075.4902 | 1231545.3276 | 2717071.7562 | 1231559.4198
14 | 2717071.0853 | 1231581.9684 | 2717075.236 | 1231587.8228 | 2717080.5578 | 1231595.206
15 | 2717062.1574 | 1231540.7281 | 2717053.3104 | 1231537.9851 | 2717047.1481 | 1231532.7819
16 | 2717047.1481 | 1231532.7819 | 2717046.0349 | 1231525.0761
17 | 2717062.1574 | 1231540.7281 | 2717072.3445 | 1231543.8867 | 2717075.4902 | 1231545.3276
18 | 2717062.1574 | 1231540.7281 | 2717071.5076 | 1231524.406
19 | 2717046.0349 | 1231525.0761 | 2717059.9364 | 1231517.2971
20 | 2717046.0349 | 1231525.0761 | 2717042.8697 | 1231521.9335 | 2717021.3843 | 1231504.33
21 | 2717075.4902 | 1231545.3276 | 2717086.016 | 1231551.6732 | 2717088.3793 | 1231553.9883
22 | 2717081.9997 | 1231597.2063 | 2717080.5578 | 1231595.206
23 | 2717073.8327 | 1231488.0252 | 2717056.2675 | 1231494.0197 | 2717037.2956 | 1231487.6412 | 2717036.751 | 1231488.1897
24 | 2717021.3843 | 1231504.33 | 2717027.8743 | 1231497.1299 | 2717036.751 | 1231488.1897
25 | 2717003.5027 | 1231489.522 | 2717021.3843 | 1231504.33
26 | 2717130.6717 | 1231441.8215 | 2717112.5819 | 1231440.2639 | 2717104.5745 | 1231441.0402 | 2717098.5464 | 1231441.7109
27 | 2717098.5464 | 1231441.7109 | 2717083.0121 | 1231443.9388
28 | 2717130.6717 | 1231441.8215 | 2717117.6144 | 1231463.5815 | 2717102.0805 | 1231492.2426 | 2717098.4586 | 1231495.0392
29 | 2716980.2705 | 1231472.5181 | 2716990.4152 | 1231480.5351 | 2717003.5027 | 1231489.522
30 | 2717003.5027 | 1231489.522 | 2716994.549 | 1231501.0438
31 | 2717095.1573 | 1231497.5883 | 2717098.4586 | 1231495.0392
32 | 2716980.2705 | 1231472.5181 | 2716961.4085 | 1231459.0141 | 2716956.1725 | 1231455.6196 | 2716950.7774 | 1231451.1812
33 | 2716990.411 | 1231515.7518 | 2716995.1046 | 1231508.2159 | 2716994.4684 | 1231505.1343 | 2716994.549 | 1231501.0438
34 | 2717080.6744 | 1231505.6926 | 2717059.9364 | 1231517.2971
35 | 2717095.1573 | 1231497.5883 | 2717080.6744 | 1231505.6926
36 | 2716950.7774 | 1231451.1812 | 2716945.6859 | 1231446.9926
37 | 2717026.7745 | 1231366.0603 | 2717030.8477 | 1231365.8982
38 | 2717026.7745 | 1231366.0603 | 2717016.3121 | 1231367.2442 | 2717003.9992 | 1231369.3635
39 | 2717123.4118 | 1231602.183 | 2717115.3729 | 1231611.8794
40 | 2717123.4118 | 1231602.183 | 2717119.8835 | 1231599.7894 | 2717115.0503 | 1231594.2901
41 | 2717105.642 | 1231623.6166 | 2717115.3729 | 1231611.8794
42 | 2717102.161 | 1231579.6244 | 2717115.0503 | 1231594.2901
43 | 2717088.3793 | 1231553.9883 | 2717100.089 | 1231575.9807 | 2717102.161 | 1231579.6244
44 | 2717088.3793 | 1231553.9883 | 2717103.3892 | 1231557.5549
45 | 2716990.411 | 1231515.7518 | 2716974.6897 | 1231526.651 | 2716965.5557 | 1231530.0185 | 2716960.1376 | 1231533.9594
46 | 2716990.411 | 1231515.7518 | 2716988.6981 | 1231518.8874
47 | 2717114.3703 | 1231560.3355 | 2717109.0464 | 1231558.8992 | 2717103.3892 | 1231557.5549
48 | 2717105.642 | 1231623.6166 | 2717106.8137 | 1231624.8963 | 2717111.2167 | 1231627.5425
49 | 2717105.642 | 1231623.6166 | 2717102.0913 | 1231619.7401
50 | 2716825.6338 | 1231610.4421 | 2716834.5536 | 1231631.4339
51 | 2716834.5536 | 1231631.4339 | 2716823.8834 | 1231636.3473
52 | 2716825.6338 | 1231610.4421 | 2716839.9477 | 1231602.2198
53 | 2716892.9211 | 1231580.1963 | 2716901.8295 | 1231592.9037 | 2716904.6031 | 1231595.2342
54 | 2716892.9211 | 1231580.1963 | 2716871.1347 | 1231588.1937
55 | 2716892.9211 | 1231580.1963 | 2716889.9918 | 1231575.4572 | 2716900.208 | 1231572.1332 | 2716922.3526 | 1231564.3291
56 | 2716869.2952 | 1231518.1273 | 2716889.9918 | 1231575.4572 | 2716892.9211 | 1231580.1963
57 | 2716841.4613 | 1231601.3504 | 2716839.9477 | 1231602.2198
58 | 2716979.1968 | 1231536.2807 | 2716988.6981 | 1231518.8874
59 | 2716979.1968 | 1231536.2807 | 2716973.379 | 1231541.2813 | 2716971.7031 | 1231542.5221
60 | 2716961.4712 | 1231550.0984 | 2716971.7031 | 1231542.5221
61 | 2716956.7986 | 1231525.02 | 2716960.1376 | 1231533.9594
62 | 2716960.1376 | 1231533.9594 | 2716927.7463 | 1231545.405
63 | 2716922.3526 | 1231564.3291 | 2716924.8316 | 1231563.4661 | 2716955.6878 | 1231552.5866 | 2716961.4712 | 1231550.0984
64 | 2716947.0595 | 1231528.3422 | 2716948.478 | 1231527.8586 | 2716949.889 | 1231527.3748 | 2716952.0244 | 1231526.6496 | 2716953.5039 | 1231526.145 | 2716956.7986 | 1231525.02
65 | 2716922.3526 | 1231564.3291 | 2716914.391 | 1231540.4648
66 | 2716869.2952 | 1231518.1273 | 2716849.3184 | 1231524.8731
67 | 2716822.0139 | 1231533.8281 | 2716843.3745 | 1231526.8803 | 2716849.3184 | 1231524.8731
68 | 2716937.1034 | 1231439.9321 | 2716945.6859 | 1231446.9926
69 | 2716871.1347 | 1231588.1937 | 2716852.381 | 1231595.0778 | 2716841.4613 | 1231601.3504
70 | 2716802.6415 | 1231543.0927 | 2716808.8672 | 1231539.3009 | 2716814.8757 | 1231536.1498 | 2716822.0139 | 1231533.8281
71 | 2716723.7731 | 1231629.5566 | 2716779.7153 | 1231605.4582
72 | 2716723.7731 | 1231629.5566 | 2716714.8546 | 1231625.4449 | 2716706.8437 | 1231621.7848 | 2716703.997 | 1231583.532 | 2716702.8925 | 1231574.9703 | 2716762.6541 | 1231558.3749 | 2716799.7014 | 1231548.5282 | 2716800.679 | 1231545.8119 | 2716802.6415 | 1231543.0927
73 | 2716910.7394 | 1231409.9789 | 2716915.0508 | 1231414.167 | 2716926.5874 | 1231410.3575 | 2716934.5644 | 1231406.1221 | 2716942.4062 | 1231401.0613 | 2716970.48 | 1231383.4107 | 2716982.6788 | 1231375.6 | 2716995.6745 | 1231370.7964 | 2717003.9992 | 1231369.3635
74 | 2716910.7394 | 1231409.9789 | 2716907.0082 | 1231415.5766 | 2716910.8594 | 1231418.5102 | 2716930.8149 | 1231434.9712 | 2716937.1034 | 1231439.9321

## bus_geodata
| x | y | coords
0 | 2717016.1021 | 1231601.0213
1 | 2717003.3915 | 1231615.9419
2 | 2717025.6393 | 1231589.8258
3 | 2717017.7462 | 1231636.7297
4 | 2716988.5805 | 1231612.1697
5 | 2717028.576 | 1231575.2201
6 | 2717067.2244 | 1231576.5228
7 | 2717021.9358 | 1231639.3921
8 | 2717010.5015 | 1231630.423
9 | 2716979.9344 | 1231605.7723
10 | 2717071.7562 | 1231559.4198
11 | 2717071.0852 | 1231581.9684
12 | 2717041.1683 | 1231654.9533
13 | 2717047.1481 | 1231532.7819
14 | 2717062.1574 | 1231540.7281
15 | 2717046.0349 | 1231525.0761
16 | 2716966.539 | 1231621.3719
17 | 2717075.4902 | 1231545.3276
18 | 2717080.5578 | 1231595.206
19 | 2717073.8327 | 1231488.0252
20 | 2717036.751 | 1231488.1897
21 | 2717021.3843 | 1231504.33
22 | 2717098.5464 | 1231441.7109
23 | 2717130.6717 | 1231441.8215
24 | 2717083.0121 | 1231443.9388
25 | 2717003.5027 | 1231489.522
26 | 2717098.4586 | 1231495.0392
27 | 2716980.2705 | 1231472.5181
28 | 2716994.5489 | 1231501.0438
29 | 2717059.9364 | 1231517.2971
30 | 2717095.1573 | 1231497.5883
31 | 2716950.7774 | 1231451.1812
32 | 2717080.6744 | 1231505.6926
33 | 2717030.8477 | 1231365.8982
34 | 2717026.7745 | 1231366.0603
35 | 2717123.4118 | 1231602.183
36 | 2717115.3729 | 1231611.8794
37 | 2717115.0503 | 1231594.2901
38 | 2717102.161 | 1231579.6244
39 | 2717088.3793 | 1231553.9883
40 | 2717071.5076 | 1231524.406
41 | 2716990.411 | 1231515.7518
42 | 2717103.3892 | 1231557.5549
43 | 2717111.2167 | 1231627.5425
44 | 2717105.642 | 1231623.6166
45 | 2717114.3703 | 1231560.3355
46 | 2717102.0913 | 1231619.7401
47 | 2717081.9997 | 1231597.2063
48 | 2716834.5536 | 1231631.4339
49 | 2716825.6338 | 1231610.4421
50 | 2716823.8834 | 1231636.3473
51 | 2716904.6031 | 1231595.2342
52 | 2716892.9211 | 1231580.1963
53 | 2716839.9477 | 1231602.2198
54 | 2716988.6981 | 1231518.8874
55 | 2716979.1968 | 1231536.2807
56 | 2716971.7031 | 1231542.5221
57 | 2716960.1376 | 1231533.9594
58 | 2716961.4712 | 1231550.0984
59 | 2716956.7986 | 1231525.02
60 | 2716927.7463 | 1231545.405
61 | 2716922.3526 | 1231564.3291
62 | 2716947.0595 | 1231528.3422
63 | 2716869.2952 | 1231518.1273
64 | 2716849.3184 | 1231524.8731
65 | 2716945.6859 | 1231446.9926
66 | 2716871.1347 | 1231588.1937
67 | 2716841.4613 | 1231601.3504
68 | 2716914.391 | 1231540.4648
69 | 2716822.0139 | 1231533.8281
70 | 2716723.7731 | 1231629.5566
71 | 2716779.7153 | 1231605.4582
72 | 2716802.6415 | 1231543.0927
73 | 2717003.9992 | 1231369.3635
74 | 2716910.7394 | 1231409.9789
75 | 2716937.1034 | 1231439.9321
76 | 2716979.1968 | 1231536.2807

## line_std_types
| c_nf_per_km | r_ohm_per_km | x_ohm_per_km | max_i_ka | type | q_mm2 | alpha | voltage_rating
NAYY 4x50 SE | 210 | 0.642 | 0.083 | 0.142 | cs | 50 | 0.00403 | LV
NAYY 4x120 SE | 264 | 0.225 | 0.08 | 0.242 | cs | 120 | 0.00403 | LV
NAYY 4x150 SE | 261 | 0.208 | 0.08 | 0.27 | cs | 150 | 0.00403 | LV
NA2XS2Y 1x95 RM/25 12/20 kV | 216 | 0.313 | 0.132 | 0.252 | cs | 95 | 0.00403 | MV
NA2XS2Y 1x185 RM/25 12/20 kV | 273 | 0.161 | 0.117 | 0.362 | cs | 185 | 0.00403 | MV
NA2XS2Y 1x240 RM/25 12/20 kV | 304 | 0.122 | 0.112 | 0.421 | cs | 240 | 0.00403 | MV
NA2XS2Y 1x95 RM/25 6/10 kV | 315 | 0.313 | 0.123 | 0.249 | cs | 95 | 0.00403 | MV
NA2XS2Y 1x185 RM/25 6/10 kV | 406 | 0.161 | 0.11 | 0.358 | cs | 185 | 0.00403 | MV
NA2XS2Y 1x240 RM/25 6/10 kV | 456 | 0.122 | 0.105 | 0.416 | cs | 240 | 0.00403 | MV
NA2XS2Y 1x150 RM/25 12/20 kV | 250 | 0.206 | 0.116 | 0.319 | cs | 150 | 0.00403 | MV
NA2XS2Y 1x120 RM/25 12/20 kV | 230 | 0.253 | 0.119 | 0.283 | cs | 120 | 0.00403 | MV
NA2XS2Y 1x70 RM/25 12/20 kV | 190 | 0.443 | 0.132 | 0.22 | cs | 70 | 0.00403 | MV
NA2XS2Y 1x150 RM/25 6/10 kV | 360 | 0.206 | 0.11 | 0.315 | cs | 150 | 0.00403 | MV
NA2XS2Y 1x120 RM/25 6/10 kV | 340 | 0.253 | 0.113 | 0.28 | cs | 120 | 0.00403 | MV
NA2XS2Y 1x70 RM/25 6/10 kV | 280 | 0.443 | 0.123 | 0.217 | cs | 70 | 0.00403 | MV
N2XS(FL)2Y 1x120 RM/35 64/110 kV | 112 | 0.153 | 0.166 | 0.366 | cs | 120 | 0.00393 | HV
N2XS(FL)2Y 1x185 RM/35 64/110 kV | 125 | 0.099 | 0.156 | 0.457 | cs | 185 | 0.00393 | HV
N2XS(FL)2Y 1x240 RM/35 64/110 kV | 135 | 0.075 | 0.149 | 0.526 | cs | 240 | 0.00393 | HV
N2XS(FL)2Y 1x300 RM/35 64/110 kV | 144 | 0.06 | 0.144 | 0.588 | cs | 300 | 0.00393 | HV
15-AL1/3-ST1A 0.4 | 11 | 1.8769 | 0.35 | 0.105 | ol | 16 | 0.00403 | LV
24-AL1/4-ST1A 0.4 | 11.25 | 1.2012 | 0.335 | 0.14 | ol | 24 | 0.00403 | LV
48-AL1/8-ST1A 0.4 | 12.2 | 0.5939 | 0.3 | 0.21 | ol | 48 | 0.00403 | LV
94-AL1/15-ST1A 0.4 | 13.2 | 0.306 | 0.29 | 0.35 | ol | 94 | 0.00403 | LV
34-AL1/6-ST1A 10.0 | 9.7 | 0.8342 | 0.36 | 0.17 | ol | 34 | 0.00403 | MV
48-AL1/8-ST1A 10.0 | 10.1 | 0.5939 | 0.35 | 0.21 | ol | 48 | 0.00403 | MV
70-AL1/11-ST1A 10.0 | 10.4 | 0.4132 | 0.339 | 0.29 | ol | 70 | 0.00403 | MV
94-AL1/15-ST1A 10.0 | 10.75 | 0.306 | 0.33 | 0.35 | ol | 94 | 0.00403 | MV
122-AL1/20-ST1A 10.0 | 11.1 | 0.2376 | 0.323 | 0.41 | ol | 122 | 0.00403 | MV
149-AL1/24-ST1A 10.0 | 11.25 | 0.194 | 0.315 | 0.47 | ol | 149 | 0.00403 | MV
34-AL1/6-ST1A 20.0 | 9.15 | 0.8342 | 0.382 | 0.17 | ol | 34 | 0.00403 | MV
48-AL1/8-ST1A 20.0 | 9.5 | 0.5939 | 0.372 | 0.21 | ol | 48 | 0.00403 | MV
70-AL1/11-ST1A 20.0 | 9.7 | 0.4132 | 0.36 | 0.29 | ol | 70 | 0.00403 | MV
94-AL1/15-ST1A 20.0 | 10 | 0.306 | 0.35 | 0.35 | ol | 94 | 0.00403 | MV
122-AL1/20-ST1A 20.0 | 10.3 | 0.2376 | 0.344 | 0.41 | ol | 122 | 0.00403 | MV
149-AL1/24-ST1A 20.0 | 10.5 | 0.194 | 0.337 | 0.47 | ol | 149 | 0.00403 | MV
184-AL1/30-ST1A 20.0 | 10.75 | 0.1571 | 0.33 | 0.535 | ol | 184 | 0.00403 | MV
243-AL1/39-ST1A 20.0 | 11 | 0.1188 | 0.32 | 0.645 | ol | 243 | 0.00403 | MV
48-AL1/8-ST1A 110.0 | 8 | 0.5939 | 0.46 | 0.21 | ol | 48 | 0.00403 | HV
70-AL1/11-ST1A 110.0 | 8.4 | 0.4132 | 0.45 | 0.29 | ol | 70 | 0.00403 | HV
94-AL1/15-ST1A 110.0 | 8.65 | 0.306 | 0.44 | 0.35 | ol | 94 | 0.00403 | HV
122-AL1/20-ST1A 110.0 | 8.5 | 0.2376 | 0.43 | 0.41 | ol | 122 | 0.00403 | HV
149-AL1/24-ST1A 110.0 | 8.75 | 0.194 | 0.41 | 0.47 | ol | 149 | 0.00403 | HV
184-AL1/30-ST1A 110.0 | 8.8 | 0.1571 | 0.4 | 0.535 | ol | 184 | 0.00403 | HV
243-AL1/39-ST1A 110.0 | 9 | 0.1188 | 0.39 | 0.645 | ol | 243 | 0.00403 | HV
305-AL1/39-ST1A 110.0 | 9.2 | 0.0949 | 0.38 | 0.74 | ol | 305 | 0.00403 | HV
490-AL1/64-ST1A 110.0 | 9.75 | 0.059 | 0.37 | 0.96 | ol | 490 | 0.00403 | HV
679-AL1/86-ST1A 110.0 | 9.95 | 0.042 | 0.36 | 1.15 | ol | 679 | 0.00403 | HV
490-AL1/64-ST1A 220.0 | 10 | 0.059 | 0.285 | 0.96 | ol | 490 | 0.00403 | HV
679-AL1/86-ST1A 220.0 | 11.7 | 0.042 | 0.275 | 1.15 | ol | 679 | 0.00403 | HV
490-AL1/64-ST1A 380.0 | 11 | 0.059 | 0.253 | 0.96 | ol | 490 | 0.00403 | HV
679-AL1/86-ST1A 380.0 | 14.6 | 0.042 | 0.25 | 1.15 | ol | 679 | 0.00403 | HV

## trafo_std_types
| i0_percent | pfe_kw | vkr_percent | sn_mva | vn_lv_kv | vn_hv_kv | vk_percent | shift_degree | vector_group | tap_side | tap_neutral | tap_min | tap_max | tap_step_degree | tap_step_percent | tap_phase_shifter
160 MVA 380/110 kV | 0.06 | 60 | 0.25 | 160 | 110 | 380 | 12.2 | 0 | Yy0 | hv | 0 | -9 | 9 | 0 | 1.5 | FALSE
100 MVA 220/110 kV | 0.06 | 55 | 0.26 | 100 | 110 | 220 | 12 | 0 | Yy0 | hv | 0 | -9 | 9 | 0 | 1.5 | FALSE
63 MVA 110/20 kV | 0.04 | 22 | 0.32 | 63 | 20 | 110 | 18 | 150 | YNd5 | hv | 0 | -9 | 9 | 0 | 1.5 | FALSE
40 MVA 110/20 kV | 0.05 | 18 | 0.34 | 40 | 20 | 110 | 16.2 | 150 | YNd5 | hv | 0 | -9 | 9 | 0 | 1.5 | FALSE
25 MVA 110/20 kV | 0.07 | 14 | 0.41 | 25 | 20 | 110 | 12 | 150 | YNd5 | hv | 0 | -9 | 9 | 0 | 1.5 | FALSE
63 MVA 110/10 kV | 0.04 | 22 | 0.32 | 63 | 10 | 110 | 18 | 150 | YNd5 | hv | 0 | -9 | 9 | 0 | 1.5 | FALSE
40 MVA 110/10 kV | 0.05 | 18 | 0.34 | 40 | 10 | 110 | 16.2 | 150 | YNd5 | hv | 0 | -9 | 9 | 0 | 1.5 | FALSE
25 MVA 110/10 kV | 0.07 | 14 | 0.41 | 25 | 10 | 110 | 12 | 150 | YNd5 | hv | 0 | -9 | 9 | 0 | 1.5 | FALSE
0.25 MVA 20/0.4 kV | 0.32 | 0.8 | 1.44 | 0.25 | 0.4 | 20 | 6 | 150 | Yzn5 | hv | 0 | -2 | 2 | 0 | 2.5 | FALSE
0.4 MVA 20/0.4 kV | 0.3375 | 1.35 | 1.425 | 0.4 | 0.4 | 20 | 6 | 150 | Dyn5 | hv | 0 | -2 | 2 | 0 | 2.5 | FALSE
0.63 MVA 20/0.4 kV | 0.2619 | 1.65 | 1.206 | 0.63 | 0.4 | 20 | 6 | 150 | Dyn5 | hv | 0 | -2 | 2 | 0 | 2.5 | FALSE
0.25 MVA 10/0.4 kV | 0.24 | 0.6 | 1.2 | 0.25 | 0.4 | 10 | 4 | 150 | Dyn5 | hv | 0 | -2 | 2 | 0 | 2.5 | FALSE
0.4 MVA 10/0.4 kV | 0.2375 | 0.95 | 1.325 | 0.4 | 0.4 | 10 | 4 | 150 | Dyn5 | hv | 0 | -2 | 2 | 0 | 2.5 | FALSE
0.63 MVA 10/0.4 kV | 0.1873 | 1.18 | 1.0794 | 0.63 | 0.4 | 10 | 4 | 150 | Dyn5 | hv | 0 | -2 | 2 | 0 | 2.5 | FALSE

## trafo3w_std_types
| sn_hv_mva | sn_mv_mva | sn_lv_mva | vn_hv_kv | vn_mv_kv | vn_lv_kv | vk_hv_percent | vk_mv_percent | vk_lv_percent | vkr_hv_percent | vkr_mv_percent | vkr_lv_percent | pfe_kw | i0_percent | shift_mv_degree | shift_lv_degree | vector_group | tap_side | tap_neutral | tap_min | tap_max | tap_step_percent
63/25/38 MVA 110/20/10 kV | 63 | 25 | 38 | 110 | 20 | 10 | 10.4 | 10.4 | 10.4 | 0.28 | 0.32 | 0.35 | 35 | 0.89 | 0 | 0 | YN0yn0yn0 | hv | 0 | -10 | 10 | 1.2
63/25/38 MVA 110/10/10 kV | 63 | 25 | 38 | 110 | 10 | 10 | 10.4 | 10.4 | 10.4 | 0.28 | 0.32 | 0.35 | 35 | 0.89 | 0 | 0 | YN0yn0yn0 | hv | 0 | -10 | 10 | 1.2

## fuse_std_types
| fuse_type | i_rated_a | t_avg | t_min | t_total | x_avg | x_min | x_total
HV 100A | HV 100A | 100 | 0 | [10.0, 3.64, 0.854, 0.281, 0.1, 0.0531, 0.022, 0.01] | [10.0, 4.267, 1.21, 0.403, 0.1, 0.058, 0.022, 0.01] | 0 | [300.0, 350.0, 450.0, 550.0, 700.0, 850.0, 1200.0, 1752.0] | [600.0, 700.0, 900.0, 1150.0, 1665.0, 2000.0, 3000.0, 4313.0]
HV 10A | HV 10A | 10 | 0 | [10.0, 1675.0, 0.344, 0.156, 0.1, 0.0417, 0.0171, 0.01] | [10.0, 1.3, 0.3, 0.155, 0.1, 0.0555, 0.023, 0.01] | 0 | [30.0, 32.0, 35.0, 37.0, 39.0, 50.0, 70.0, 88.0] | [60.0, 70.0, 80.0, 87.0, 94.0, 110.0, 150.0, 216.0]
HV 125A | HV 125A | 125 | 0 | [10.0, 1.82, 0.344, 0.1, 0.0467, 0.0269, 0.01] | [10.0, 2.478, 0.426, 0.1, 0.0427, 0.0211, 0.01] | 0 | [375.0, 500.0, 700.0, 925.0, 1200.0, 1500.0, 2341.0] | [750.0, 1000.0, 1500.0, 2200.0, 3000.0, 4000.0, 5765.0]
HV 160A | HV 160A | 160 | 0 | [10.0, 4.15, 1.03, 0.198, 0.1, 0.051, 0.0172, 0.01] | [10.0, 2.3, 0.734, 0.274, 0.1, 0.046, 0.0177, 0.01] | 0 | [480.0, 550.0, 700.0, 1000.0, 1260.0, 1600.0, 2500.0, 3227.0] | [960.0, 1300.0, 1700.0, 2200.0, 2996.0, 4000.0, 6000.0, 7946.0]
HV 16A | HV 16A | 16 | 0 | [10.0, 0.352, 0.164, 0.1, 0.0649, 0.0342, 0.01] | [10.0, 2.34, 0.722, 0.181, 0.1, 0.055, 0.0296, 0.01] | 0 | [48.0, 60.0, 65.0, 71.0, 80.0, 100.0, 162.0] | [96.0, 110.0, 125.0, 150.0, 168.0, 200.0, 250.0, 398.0]
HV 200A | HV 200A | 200 | 0 | [10.0, 4.267, 1.21, 0.403, 0.1, 0.058, 0.022, 0.01] | [10.0, 3.73, 1.654, 0.328, 0.1, 0.0531, 0.019, 0.01] | 0 | [600.0, 700.0, 900.0, 1150.0, 1665.0, 2000.0, 3000.0, 4313.0] | [1200.0, 1500.0, 1800.0, 2700.0, 3960.0, 5000.0, 7500.0, 10620.0]
HV 20A | HV 20A | 20 | 0 | [10.0, 1.3, 0.3, 0.155, 0.1, 0.0555, 0.023, 0.01] | [10.0, 1.3, 0.161, 0.1, 0.0611, 0.0399, 0.0141, 0.01] | 0 | [60.0, 70.0, 80.0, 87.0, 94.0, 110.0, 150.0, 216.0] | [120.0, 150.0, 200.0, 223.0, 260.0, 300.0, 450.0, 532.0]
HV 25A | HV 25A | 25 | 0 | [10.0, 2.512, 0.833, 0.299, 0.1, 0.0372, 0.0223, 0.01] | [10.0, 3.125, 0.597, 0.198, 0.1, 0.0378, 0.022, 0.01] | 0 | [75.0, 82.0, 90.0, 100.0, 124.0, 170.0, 200.0, 289.0] | [150.0, 170.0, 210.0, 250.0, 294.0, 400.0, 500.0, 711.0]
HV 31.5A | HV 31.5A | 31.5 | 0 | [10.0, 2.34, 0.722, 0.181, 0.1, 0.055, 0.0296, 0.01] | [10.0, 2.84, 0.368, 0.164, 0.1, 0.0621, 0.0378, 0.0195, 0.01] | 0 | [95.0, 110.0, 125.0, 150.0, 165.0, 200.0, 250.0, 390.0] | [189.0, 220.0, 300.0, 350.0, 393.0, 450.0, 530.0, 700.0, 960.0]
HV 40A | HV 40A | 40 | 0 | [10.0, 1.3, 0.161, 0.1, 0.0611, 0.0399, 0.0141, 0.01] | [10.0, 2.05, 0.369, 0.198, 0.1, 0.051, 0.0298, 0.01] | 0 | [120.0, 150.0, 200.0, 223.0, 260.0, 300.0, 450.0, 532.0] | [240.0, 300.0, 400.0, 450.0, 530.0, 650.0, 800.0, 1311.0]
HV 50A | HV 50A | 50 | 0 | [10.0, 3.215, 0.597, 0.198, 0.1, 0.0378, 0.022, 0.01] | [10.0, 3.64, 0.854, 0.281, 0.1, 0.0531, 0.022, 0.01] | 0 | [150.0, 170.0, 210.0, 250.0, 294.0, 400.0, 500.0, 711.0] | [300.0, 350.0, 450.0, 550.0, 700.0, 850.0, 1200.0, 1752.0]
HV 6.3A | HV 6.3A | 6.3 | 0 | [10.0, 1.39, 0.344, 0.168, 0.1, 0.056, 0.0263, 0.01] | [10.0, 1.711, 0.516, 0.198, 0.1, 0.0634, 0.0303, 0.01] | 0 | [19.0, 19.5, 20.4, 20.8, 22.0, 25.0, 32.0, 48.0] | [38.0, 40.0, 43.0, 48.0, 53.0, 60.0, 75.0, 118.0]
HV 63A | HV 63A | 63 | 0 | [10.0, 2.84, 0.368, 0.164, 0.1, 0.0621, 0.0378, 0.0195, 0.01] | [10.0, 1.82, 0.344, 0.1, 0.0467, 0.0269, 0.01] | 0 | [189.0, 220.0, 300.0, 350.0, 393.0, 450.0, 530.0, 700.0, 961.0] | [378.0, 500.0, 700.0, 934.0, 1200.0, 1500.0, 2366.0]
HV 80A | HV 80A | 80 | 0 | [10.0, 2.05, 0.369, 0.198, 0.1, 0.051, 0.0298, 0.01] | [10.0, 4.15, 1.03, 0.198, 0.1, 0.051, 0.0172, 0.01] | 0 | [240.0, 300.0, 400.0, 450.0, 530.0, 650.0, 800.0, 1311.0] | [480.0, 550.0, 700.0, 1000.0, 1260.0, 1600.0, 2500.0, 3227.0]
Siemens NH-1-100 | Siemens NH-1-100 | 100 | [5400.0, 2000.0, 400.0, 20.0, 1.0, 0.2, 0.012, 0.004] | 0 | 0 | [150.0, 190.0, 250.0, 430.0, 900.0, 1250.0, 2700.0, 3600.0] | 0 | 0
Siemens NH-1-125 | Siemens NH-1-125 | 125 | [4800.0, 120.0, 7.0, 0.1, 0.004] | 0 | 0 | [180.0, 400.0, 740.0, 2000.0, 4250.0] | 0 | 0
Siemens NH-1-16 | Siemens NH-1-16 | 16 | [4000.0, 400.0, 2.0, 0.1, 0.04, 0.01] | 0 | 0 | [26.0, 35.0, 75.0, 150.0, 200.0, 300.0] | 0 | 0
Siemens NH-1-160 | Siemens NH-1-160 | 160 | [4800.0, 120.0, 7.0, 0.1, 0.004] | 0 | 0 | [210.0, 500.0, 900.0, 2300.0, 5000.0] | 0 | 0
Siemens NH-1-25 | Siemens NH-1-25 | 25 | [4000.0, 1000.0, 10.0, 0.2, 0.02, 0.01] | 0 | 0 | [40.0, 50.0, 100.0, 210.0, 400.0, 500.0] | 0 | 0
Siemens NH-1-50 | Siemens NH-1-50 | 50 | [4000.0, 40.0, 4.0, 1.0, 0.02, 0.01] | 0 | 0 | [86.0, 200.0, 300.0, 400.0, 1000.0, 1280.0] | 0 | 0
Siemens NH-1-63 | Siemens NH-1-63 | 63 | [4000.0, 100.0, 10.0, 2.0, 0.04, 0.01] | 0 | 0 | [100.0, 200.0, 300.0, 400.0, 1000.0, 1500.0] | 0 | 0
Siemens NH-1-80 | Siemens NH-1-80 | 80 | [4800.0, 120.0, 7.0, 0.1, 0.01] | 0 | 0 | [150.58, 250.0, 450.0, 1150.0, 2470.0] | 0 | 0
Siemens NH-2-1000 | Siemens NH-2-1000 | 1000 | [4800.0, 120.0, 7.0, 0.1, 0.004] | 0 | 0 | [1900.0, 3500.0, 8400.0, 24000.0, 52000.0] | 0 | 0
Siemens NH-2-200 | Siemens NH-2-200 | 200 | [4800.0, 120.0, 7.0, 0.1, 0.004] | 0 | 0 | [280.0, 650.0, 1200.0, 3000.0, 7000.0] | 0 | 0
Siemens NH-2-224 | Siemens NH-2-224 | 224 | [4800.0, 120.0, 7.0, 0.2, 0.04, 0.004] | 0 | 0 | [400.0, 750.0, 1453.0, 3025.0, 4315.0, 7600.0] | 0 | 0
Siemens NH-2-250 | Siemens NH-2-250 | 250 | [4800.0, 120.0, 7.0, 0.1, 0.004] | 0 | 0 | [450.0, 800.0, 1650.0, 4000.0, 8500.0] | 0 | 0
Siemens NH-2-315 | Siemens NH-2-315 | 315 | [4800.0, 120.0, 7.0, 0.1, 0.004] | 0 | 0 | [550.0, 920.0, 1900.0, 5000.0, 11000.0] | 0 | 0
Siemens NH-2-355 | Siemens NH-2-355 | 355 | [4800.0, 120.0, 6.0, 0.1, 0.004] | 0 | 0 | [650.0, 1116.27, 2350.0, 5840.0, 12790.0] | 0 | 0
Siemens NH-2-400 | Siemens NH-2-400 | 400 | [4800.0, 120.0, 7.0, 0.1, 0.004] | 0 | 0 | [720.0, 1350.0, 2800.0, 6500.0, 15000.0] | 0 | 0
Siemens NH-2-425 | Siemens NH-2-425 | 425 | [4800.0, 120.0, 7.0, 0.1, 0.004] | 0 | 0 | [850.0, 1500.0, 3050.0, 7500.0, 16500.0] | 0 | 0
Siemens NH-2-630 | Siemens NH-2-630 | 630 | [4800.0, 120.0, 7.0, 0.1, 0.004] | 0 | 0 | [1200.0, 2000.0, 4800.0, 12000.0, 26000.0] | 0 | 0

## dtypes
| element | column | dtype
0 | bus | name | object
1 | bus | vn_kv | float64
2 | bus | type | object
3 | bus | zone | object
4 | bus | in_service | bool
5 | load | name | object
6 | load | bus | uint32
7 | load | p_mw | float64
8 | load | q_mvar | float64
9 | load | const_z_percent | float64
10 | load | const_i_percent | float64
11 | load | sn_mva | float64
12 | load | scaling | float64
13 | load | in_service | bool
14 | load | type | object
15 | ext_grid | name | object
16 | ext_grid | bus | uint32
17 | ext_grid | vm_pu | float64
18 | ext_grid | va_degree | float64
19 | ext_grid | slack_weight | float64
20 | ext_grid | in_service | bool
21 | line | name | object
22 | line | std_type | object
23 | line | from_bus | uint32
24 | line | to_bus | uint32
25 | line | length_km | float64
26 | line | r_ohm_per_km | float64
27 | line | x_ohm_per_km | float64
28 | line | c_nf_per_km | float64
29 | line | g_us_per_km | float64
30 | line | max_i_ka | float64
31 | line | df | float64
32 | line | parallel | uint32
33 | line | type | object
34 | line | in_service | bool
35 | trafo | name | object
36 | trafo | std_type | object
37 | trafo | hv_bus | uint32
38 | trafo | lv_bus | uint32
39 | trafo | sn_mva | float64
40 | trafo | vn_hv_kv | float64
41 | trafo | vn_lv_kv | float64
42 | trafo | vk_percent | float64
43 | trafo | vkr_percent | float64
44 | trafo | pfe_kw | float64
45 | trafo | i0_percent | float64
46 | trafo | shift_degree | float64
47 | trafo | tap_side | object
48 | trafo | tap_neutral | int32
49 | trafo | tap_min | int32
50 | trafo | tap_max | int32
51 | trafo | tap_step_percent | float64
52 | trafo | tap_step_degree | float64
53 | trafo | tap_pos | int32
54 | trafo | tap_phase_shifter | bool
55 | trafo | parallel | uint32
56 | trafo | df | float64
57 | trafo | in_service | bool
58 | line_geodata | coords | object
59 | bus_geodata | x | float64
60 | bus_geodata | y | float64
61 | bus_geodata | coords | object

## parameters
| version | format_version | converged | OPF_converged | name | f_hz | sn_mva
0 | 2.14.6 | 2.14.0 | FALSE | FALSE |  | 50 | 1