## bus
| name | vn_kv | type | zone | in_service
0 | bus_LV_3339-6_0_3_node_0 | 0.4 | n |  | TRUE
1 | bus_LV_3339-6_0_3_node_1 | 0.4 | n |  | TRUE
2 | bus_LV_3339-6_0_3_node_2 | 0.4 | n |  | TRUE
3 | bus_LV_3339-6_0_3_node_57 | 0.4 | n |  | TRUE
4 | bus_LV_3339-6_0_3_node_3 | 0.4 | n |  | TRUE
5 | bus_LV_3339-6_0_3_node_5 | 0.4 | n |  | TRUE
6 | bus_LV_3339-6_0_3_node_6 | 0.4 | n |  | TRUE
7 | bus_LV_3339-6_0_3_node_19 | 0.4 | n |  | TRUE
8 | bus_LV_3339-6_0_3_node_21 | 0.4 | n |  | TRUE
9 | bus_LV_3339-6_0_3_node_22 | 0.4 | n |  | TRUE
10 | bus_LV_3339-6_0_3_node_49 | 0.4 | n |  | TRUE
11 | bus_LV_3339-6_0_3_node_55 | 0.4 | n |  | TRUE
12 | bus_LV_3339-6_0_3_node_23 | 0.4 | n |  | TRUE
13 | bus_LV_3339-6_0_3_node_24 | 0.4 | n |  | TRUE
14 | bus_LV_3339-6_0_3_node_25 | 0.4 | n |  | TRUE
15 | bus_LV_3339-6_0_3_node_26 | 0.4 | n |  | TRUE
16 | bus_LV_3339-6_0_3_node_27 | 0.4 | n |  | TRUE
17 | bus_LV_3339-6_0_3_node_28 | 0.4 | n |  | TRUE
18 | bus_LV_3339-6_0_3_node_29 | 0.4 | n |  | TRUE
19 | bus_LV_3339-6_0_3_node_174 | 0.4 | n |  | TRUE
20 | bus_LV_3339-6_0_3_node_31 | 0.4 | n |  | TRUE
21 | bus_LV_3339-6_0_3_node_44 | 0.4 | n |  | TRUE
22 | bus_LV_3339-6_0_3_node_33 | 0.4 | n |  | TRUE
23 | bus_LV_3339-6_0_3_node_34 | 0.4 | n |  | TRUE
24 | bus_LV_3339-6_0_3_node_35 | 0.4 | n |  | TRUE
25 | bus_LV_3339-6_0_3_node_37 | 0.4 | n |  | TRUE
26 | bus_LV_3339-6_0_3_node_38 | 0.4 | n |  | TRUE
27 | bus_LV_3339-6_0_3_node_36 | 0.4 | n |  | TRUE
28 | bus_LV_3339-6_0_3_node_39 | 0.4 | n |  | TRUE
29 | bus_LV_3339-6_0_3_node_40 | 0.4 | n |  | TRUE
30 | bus_LV_3339-6_0_3_node_41 | 0.4 | n |  | TRUE
31 | bus_LV_3339-6_0_3_node_42 | 0.4 | n |  | TRUE
32 | bus_LV_3339-6_0_3_node_78 | 0.4 | n |  | TRUE
33 | bus_LV_3339-6_0_3_node_43 | 0.4 | n |  | TRUE
34 | bus_LV_3339-6_0_3_node_84 | 0.4 | n |  | TRUE
35 | bus_LV_3339-6_0_3_node_83 | 0.4 | n |  | TRUE
36 | bus_LV_3339-6_0_3_node_45 | 0.4 | n |  | TRUE
37 | bus_LV_3339-6_0_3_node_46 | 0.4 | n |  | TRUE
38 | bus_LV_3339-6_0_3_node_48 | 0.4 | n |  | TRUE
39 | bus_LV_3339-6_0_3_node_53 | 0.4 | n |  | TRUE
40 | bus_LV_3339-6_0_3_node_54 | 0.4 | n |  | TRUE
41 | bus_LV_3339-6_0_3_node_56 | 0.4 | n |  | TRUE
42 | bus_LV_3339-6_0_3_node_68 | 0.4 | n |  | TRUE
43 | bus_LV_3339-6_0_3_node_69 | 0.4 | n |  | TRUE
44 | bus_LV_3339-6_0_3_node_71 | 0.4 | n |  | TRUE
45 | bus_LV_3339-6_0_3_node_70 | 0.4 | n |  | TRUE
46 | bus_LV_3339-6_0_3_node_73 | 0.4 | n |  | TRUE
47 | bus_LV_3339-6_0_3_node_72 | 0.4 | n |  | TRUE
48 | bus_LV_3339-6_0_3_node_74 | 0.4 | n |  | TRUE
49 | bus_LV_3339-6_0_3_node_75 | 0.4 | n |  | TRUE
50 | bus_LV_3339-6_0_3_node_156 | 0.4 | n |  | TRUE
51 | bus_LV_3339-6_0_3_node_76 | 0.4 | n |  | TRUE
52 | bus_LV_3339-6_0_3_node_77 | 0.4 | n |  | TRUE
53 | bus_LV_3339-6_0_3_node_79 | 0.4 | n |  | TRUE
54 | bus_LV_3339-6_0_3_node_80 | 0.4 | n |  | TRUE
55 | bus_LV_3339-6_0_3_node_81 | 0.4 | n |  | TRUE
56 | bus_LV_3339-6_0_3_node_82 | 0.4 | n |  | TRUE
57 | bus_LV_3339-6_0_3_node_85 | 0.4 | n |  | TRUE
58 | bus_LV_3339-6_0_3_node_86 | 0.4 | n |  | TRUE
59 | bus_LV_3339-6_0_3_node_87 | 0.4 | n |  | TRUE
60 | bus_LV_3339-6_0_3_node_88 | 0.4 | n |  | TRUE
61 | bus_LV_3339-6_0_3_node_93 | 0.4 | n |  | TRUE
62 | bus_LV_3339-6_0_3_node_89 | 0.4 | n |  | TRUE
63 | bus_LV_3339-6_0_3_node_90 | 0.4 | n |  | TRUE
64 | bus_LV_3339-6_0_3_node_91 | 0.4 | n |  | TRUE
65 | bus_LV_3339-6_0_3_node_92 | 0.4 | n |  | TRUE
66 | bus_LV_3339-6_0_3_node_167 | 0.4 | n |  | TRUE
67 | bus_LV_3339-6_0_3_node_157 | 0.4 | n |  | TRUE
68 | bus_LV_3339-6_0_3_node_158 | 0.4 | n |  | TRUE
69 | bus_LV_3339-6_0_3_node_160 | 0.4 | n |  | TRUE
70 | bus_LV_3339-6_0_3_node_159 | 0.4 | n |  | TRUE
71 | bus_LV_3339-6_0_3_node_161 | 0.4 | n |  | TRUE
72 | bus_LV_3339-6_0_3_node_162 | 0.4 | n |  | TRUE
73 | bus_LV_3339-6_0_3_node_163 | 0.4 | n |  | TRUE
74 | bus_LV_3339-6_0_3_node_164 | 0.4 | n |  | TRUE
75 | bus_LV_3339-6_0_3_node_165 | 0.4 | n |  | TRUE
76 | bus_LV_3339-6_0_3_node_166 | 0.4 | n |  | TRUE
77 | bus_MV_10_1_node_183 | 20 | n |  | TRUE

## load
| name | bus | p_mw | q_mvar | const_z_percent | const_i_percent | sn_mva | scaling | in_service | type
0 | LV_3339-6_0_3_load_0 | 0 | 0.0044861 | 0.0011243 | 0 | 0 |  | 1 | TRUE | wye
1 | LV_3339-6_0_3_load_1 | 1 | 0.0029253 | 0.00073316 | 0 | 0 |  | 1 | TRUE | wye
2 | LV_3339-6_0_3_load_2 | 2 | 0.0022632 | 0.00056721 | 0 | 0 |  | 1 | TRUE | wye
3 | LV_3339-6_0_3_load_57 | 3 | 0.0039685 | 0.00099461 | 0 | 0 |  | 1 | TRUE | wye
4 | LV_3339-6_0_3_load_5 | 5 | 0.0020044 | 0.00050235 | 0 | 0 |  | 1 | TRUE | wye
5 | LV_3339-6_0_3_load_6 | 6 | 0.0016608 | 0.00041623 | 0 | 0 |  | 1 | TRUE | wye
6 | LV_3339-6_0_3_load_22 | 9 | 0.0013067 | 0.00032748 | 0 | 0 |  | 1 | TRUE | wye
7 | LV_3339-6_0_3_load_49 | 10 | 0.0029744 | 0.00074546 | 0 | 0 |  | 1 | TRUE | wye
8 | LV_3339-6_0_3_load_55 | 11 | 0.0031049 | 0.00077816 | 0 | 0 |  | 1 | TRUE | wye
9 | LV_3339-6_0_3_load_23 | 12 | 0.0034818 | 0.00087263 | 0 | 0 |  | 1 | TRUE | wye
10 | LV_3339-6_0_3_load_24 | 13 | 0.0027976 | 0.00070116 | 0 | 0 |  | 1 | TRUE | wye
11 | LV_3339-6_0_3_load_26 | 15 | 0.0034353 | 0.00086096 | 0 | 0 |  | 1 | TRUE | wye
12 | LV_3339-6_0_3_load_27 | 16 | 0.0028058 | 0.0007032 | 0 | 0 |  | 1 | TRUE | wye
13 | LV_3339-6_0_3_load_29 | 18 | 0.0024139 | 0.00060498 | 0 | 0 |  | 1 | TRUE | wye
14 | LV_3339-6_0_3_load_174 | 19 | 0.0055467 | 0.0013901 | 0 | 0 |  | 1 | TRUE | wye
15 | LV_3339-6_0_3_load_31 | 20 | 0.0028775 | 0.00072116 | 0 | 0 |  | 1 | TRUE | wye
16 | LV_3339-6_0_3_load_33 | 22 | 0.0021804 | 0.00054645 | 0 | 0 |  | 1 | TRUE | wye
17 | LV_3339-6_0_3_load_34 | 23 | 0.0029148 | 0.00073052 | 0 | 0 |  | 1 | TRUE | wye
18 | LV_3339-6_0_3_load_37 | 25 | 0.0043799 | 0.0010977 | 0 | 0 |  | 1 | TRUE | wye
19 | LV_3339-6_0_3_load_38 | 26 | 0.0020897 | 0.00052373 | 0 | 0 |  | 1 | TRUE | wye
20 | LV_3339-6_0_3_load_39 | 28 | 0.0013069 | 0.00032754 | 0 | 0 |  | 1 | TRUE | wye
21 | LV_3339-6_0_3_load_40 | 29 | 0.0022501 | 0.00056392 | 0 | 0 |  | 1 | TRUE | wye
22 | LV_3339-6_0_3_load_41 | 30 | 0.0041219 | 0.001033 | 0 | 0 |  | 1 | TRUE | wye
23 | LV_3339-6_0_3_load_78 | 32 | 0.0020253 | 0.00050758 | 0 | 0 |  | 1 | TRUE | wye
24 | LV_3339-6_0_3_load_84 | 34 | 0.0016834 | 0.00042191 | 0 | 0 |  | 1 | TRUE | wye
25 | LV_3339-6_0_3_load_83 | 35 | 0.0018389 | 0.00046086 | 0 | 0 |  | 1 | TRUE | wye
26 | LV_3339-6_0_3_load_45 | 36 | 0.0040121 | 0.0010055 | 0 | 0 |  | 1 | TRUE | wye
27 | LV_3339-6_0_3_load_48 | 38 | 0.0072257 | 0.0018109 | 0 | 0 |  | 1 | TRUE | wye
28 | LV_3339-6_0_3_load_53 | 39 | 0.0034795 | 0.00087205 | 0 | 0 |  | 1 | TRUE | wye
29 | LV_3339-6_0_3_load_54 | 40 | 0.0031581 | 0.00079151 | 0 | 0 |  | 1 | TRUE | wye
30 | LV_3339-6_0_3_load_56 | 41 | 0.0032045 | 0.00080313 | 0 | 0 |  | 1 | TRUE | wye
31 | LV_3339-6_0_3_load_68 | 42 | 0.001004 | 0.00025161 | 0 | 0 |  | 1 | TRUE | wye
32 | LV_3339-6_0_3_load_73 | 46 | 0.0010015 | 0.00025099 | 0 | 0 |  | 1 | TRUE | wye
33 | LV_3339-6_0_3_load_72 | 47 | 0.0014086 | 0.00035302 | 0 | 0 |  | 1 | TRUE | wye
34 | LV_3339-6_0_3_load_74 | 48 | 0.0010601 | 0.00026569 | 0 | 0 |  | 1 | TRUE | wye
35 | LV_3339-6_0_3_load_75 | 49 | 0.0010176 | 0.00025503 | 0 | 0 |  | 1 | TRUE | wye
36 | LV_3339-6_0_3_load_156 | 50 | 0.00081598 | 0.0002045 | 0 | 0 |  | 1 | TRUE | wye
37 | LV_3339-6_0_3_load_76 | 51 | 0.00062185 | 0.00015585 | 0 | 0 |  | 1 | TRUE | wye
38 | LV_3339-6_0_3_load_77 | 52 | 0.0016054 | 0.00040234 | 0 | 0 |  | 1 | TRUE | wye
39 | LV_3339-6_0_3_load_79 | 53 | 0.0016019 | 0.00040148 | 0 | 0 |  | 1 | TRUE | wye
40 | LV_3339-6_0_3_load_80 | 54 | 0.0018191 | 0.00045591 | 0 | 0 |  | 1 | TRUE | wye
41 | LV_3339-6_0_3_load_81 | 55 | 0.00085567 | 0.00021445 | 0 | 0 |  | 1 | TRUE | wye
42 | LV_3339-6_0_3_load_82 | 56 | 0.0023187 | 0.00058112 | 0 | 0 |  | 1 | TRUE | wye
43 | LV_3339-6_0_3_load_85 | 57 | 0.012394 | 0.0031063 | 0 | 0 |  | 1 | TRUE | wye
44 | LV_3339-6_0_3_load_88 | 60 | 0.0015059 | 0.00037742 | 0 | 0 |  | 1 | TRUE | wye
45 | LV_3339-6_0_3_load_93 | 61 | 0.0042536 | 0.0010661 | 0 | 0 |  | 1 | TRUE | wye
46 | LV_3339-6_0_3_load_89 | 62 | 0.0018522 | 0.00046422 | 0 | 0 |  | 1 | TRUE | wye
47 | LV_3339-6_0_3_load_91 | 64 | 0.0032072 | 0.00080379 | 0 | 0 |  | 1 | TRUE | wye
48 | LV_3339-6_0_3_load_92 | 65 | 0.0018626 | 0.00046682 | 0 | 0 |  | 1 | TRUE | wye
49 | LV_3339-6_0_3_load_167 | 66 | 0.0016002 | 0.00040104 | 0 | 0 |  | 1 | TRUE | wye
50 | LV_3339-6_0_3_load_157 | 67 | 0.0017794 | 0.00044597 | 0 | 0 |  | 1 | TRUE | wye
51 | LV_3339-6_0_3_load_158 | 68 | 0.00095127 | 0.00023841 | 0 | 0 |  | 1 | TRUE | wye
52 | LV_3339-6_0_3_load_160 | 69 | 0.0010296 | 0.00025805 | 0 | 0 |  | 1 | TRUE | wye
53 | LV_3339-6_0_3_load_159 | 70 | 0.001864 | 0.00046715 | 0 | 0 |  | 1 | TRUE | wye
54 | LV_3339-6_0_3_load_161 | 71 | 0.00064773 | 0.00016234 | 0 | 0 |  | 1 | TRUE | wye
55 | LV_3339-6_0_3_load_162 | 72 | 0.0012794 | 0.00032064 | 0 | 0 |  | 1 | TRUE | wye
56 | LV_3339-6_0_3_load_163 | 73 | 0.0018242 | 0.00045718 | 0 | 0 |  | 1 | TRUE | wye
57 | LV_3339-6_0_3_load_164 | 74 | 0.00077425 | 0.00019405 | 0 | 0 |  | 1 | TRUE | wye
58 | LV_3339-6_0_3_load_165 | 75 | 0.0013299 | 0.0003333 | 0 | 0 |  | 1 | TRUE | wye
59 | LV_3339-6_0_3_load_166 | 76 | 0.0020688 | 0.0005185 | 0 | 0 |  | 1 | TRUE | wye

## ext_grid
| name | bus | vm_pu | va_degree | slack_weight | in_service
0 |  | 23 | 1 | 0 | 1 | TRUE

## line
| name | std_type | from_bus | to_bus | length_km | r_ohm_per_km | x_ohm_per_km | c_nf_per_km | g_us_per_km | max_i_ka | df | parallel | type | in_service
0 | LV_3339-6_0_3_line_0 |  | 0 | 1 | 0.021991 | 0.125 | 0.08 | 261 | 0 | 0.364 | 1 | 1 | cs | TRUE
1 | LV_3339-6_0_3_line_1 |  | 0 | 2 | 0.0028002 | 0.125 | 0.08 | 261 | 0 | 0.364 | 1 | 1 | cs | TRUE
2 | LV_3339-6_0_3_line_2 |  | 1 | 3 | 0.063931 | 0.125 | 0.08 | 261 | 0 | 0.364 | 1 | 1 | cs | TRUE
3 | LV_3339-6_0_3_line_3 |  | 2 | 4 | 0.030339 | 0.125 | 0.08 | 261 | 0 | 0.364 | 1 | 1 | cs | TRUE
4 | LV_3339-6_0_3_line_4 |  | 3 | 41 | 0.015834 | 0.125 | 0.08 | 261 | 0 | 0.364 | 1 | 1 | cs | TRUE
5 | LV_3339-6_0_3_line_5 |  | 4 | 5 | 0.011249 | 0.125 | 0.08 | 261 | 0 | 0.364 | 1 | 1 | cs | TRUE
6 | LV_3339-6_0_3_line_6 |  | 5 | 6 | 0.041606 | 0.125 | 0.08 | 261 | 0 | 0.364 | 1 | 1 | cs | TRUE
7 | LV_3339-6_0_3_line_7 |  | 7 | 8 | 0.017191 | 0.125 | 0.08 | 261 | 0 | 0.364 | 1 | 1 | cs | TRUE
8 | LV_3339-6_0_3_line_8 |  | 7 | 9 | 0.013044 | 0.125 | 0.08 | 261 | 0 | 0.364 | 1 | 1 | cs | TRUE
9 | LV_3339-6_0_3_line_9 |  | 8 | 10 | 0.0015427 | 0.125 | 0.08 | 261 | 0 | 0.364 | 1 | 1 | cs | TRUE
10 | LV_3339-6_0_3_line_10 |  | 9 | 11 | 0.017911 | 0.125 | 0.08 | 261 | 0 | 0.364 | 1 | 1 | cs | TRUE
11 | LV_3339-6_0_3_line_11 |  | 10 | 37 | 0.035623 | 0.125 | 0.08 | 261 | 0 | 0.364 | 1 | 1 | cs | TRUE
12 | LV_3339-6_0_3_line_12 |  | 11 | 39 | 0.0072055 | 0.125 | 0.08 | 261 | 0 | 0.364 | 1 | 1 | cs | TRUE
13 | LV_3339-6_0_3_line_13 |  | 12 | 13 | 0.029801 | 0.125 | 0.08 | 261 | 0 | 0.364 | 1 | 1 | cs | TRUE
14 | LV_3339-6_0_3_line_14 |  | 12 | 14 | 0.018199 | 0.125 | 0.08 | 261 | 0 | 0.364 | 1 | 1 | cs | TRUE
15 | LV_3339-6_0_3_line_15 |  | 13 | 15 | 0.027403 | 0.125 | 0.08 | 261 | 0 | 0.364 | 1 | 1 | cs | TRUE
16 | LV_3339-6_0_3_line_16 |  | 14 | 16 | 0.020706 | 0.125 | 0.08 | 261 | 0 | 0.364 | 1 | 1 | cs | TRUE
17 | LV_3339-6_0_3_line_17 |  | 14 | 17 | 0.01402 | 0.125 | 0.08 | 261 | 0 | 0.364 | 1 | 1 | cs | TRUE
18 | LV_3339-6_0_3_line_18 |  | 15 | 18 | 0.022809 | 0.125 | 0.08 | 261 | 0 | 0.364 | 1 | 1 | cs | TRUE
19 | LV_3339-6_0_3_line_19 |  | 17 | 19 | 0.041786 | 0.125 | 0.08 | 261 | 0 | 0.364 | 1 | 1 | cs | TRUE
20 | LV_3339-6_0_3_line_20 |  | 18 | 20 | 0.02058 | 0.125 | 0.08 | 261 | 0 | 0.364 | 1 | 1 | cs | TRUE
21 | LV_3339-6_0_3_line_21 |  | 20 | 21 | 0.016911 | 0.125 | 0.08 | 261 | 0 | 0.364 | 1 | 1 | cs | TRUE
22 | LV_3339-6_0_3_line_22 |  | 21 | 37 | 0.001603 | 0.125 | 0.08 | 261 | 0 | 0.364 | 1 | 1 | cs | TRUE
23 | LV_3339-6_0_3_line_23 |  | 21 | 33 | 0.035487 | 0.125 | 0.08 | 261 | 0 | 0.364 | 1 | 1 | cs | TRUE
24 | LV_3339-6_0_3_line_24 |  | 22 | 23 | 0.026545 | 0.125 | 0.08 | 261 | 0 | 0.364 | 1 | 1 | cs | TRUE
25 | LV_3339-6_0_3_line_25 |  | 23 | 24 | 0.025307 | 0.125 | 0.08 | 261 | 0 | 0.364 | 1 | 2 | cs | TRUE
26 | LV_3339-6_0_3_line_26 |  | 24 | 25 | 0.0031937 | 0.125 | 0.08 | 261 | 0 | 0.364 | 1 | 1 | cs | TRUE
27 | LV_3339-6_0_3_line_27 |  | 24 | 26 | 0.025707 | 0.125 | 0.08 | 261 | 0 | 0.364 | 1 | 1 | cs | TRUE
28 | LV_3339-6_0_3_line_28 |  | 25 | 30 | 0.026727 | 0.125 | 0.08 | 261 | 0 | 0.364 | 1 | 1 | cs | TRUE
29 | LV_3339-6_0_3_line_29 |  | 26 | 31 | 0.014289 | 0.125 | 0.08 | 261 | 0 | 0.364 | 1 | 1 | cs | TRUE
30 | LV_3339-6_0_3_line_30 |  | 27 | 28 | 0.029701 | 0.125 | 0.08 | 261 | 0 | 0.364 | 1 | 1 | cs | TRUE
31 | LV_3339-6_0_3_line_31 |  | 27 | 29 | 0.022794 | 0.125 | 0.08 | 261 | 0 | 0.364 | 1 | 1 | cs | TRUE
32 | LV_3339-6_0_3_line_32 |  | 29 | 32 | 0.0059002 | 0.125 | 0.08 | 261 | 0 | 0.364 | 1 | 1 | cs | TRUE
33 | LV_3339-6_0_3_line_33 |  | 30 | 33 | 0.019016 | 0.125 | 0.08 | 261 | 0 | 0.364 | 1 | 1 | cs | TRUE
34 | LV_3339-6_0_3_line_34 |  | 31 | 34 | 0.0075045 | 0.125 | 0.08 | 261 | 0 | 0.364 | 1 | 1 | cs | TRUE
35 | LV_3339-6_0_3_line_35 |  | 31 | 35 | 0.017088 | 0.125 | 0.08 | 261 | 0 | 0.364 | 1 | 1 | cs | TRUE
36 | LV_3339-6_0_3_line_36 |  | 32 | 53 | 0.0076073 | 0.125 | 0.08 | 261 | 0 | 0.364 | 1 | 1 | cs | TRUE
37 | LV_3339-6_0_3_line_37 |  | 33 | 36 | 0.028296 | 0.125 | 0.08 | 261 | 0 | 0.364 | 1 | 1 | cs | TRUE
38 | LV_3339-6_0_3_line_38 |  | 34 | 57 | 0.0091682 | 0.125 | 0.08 | 261 | 0 | 0.364 | 1 | 1 | cs | TRUE
39 | LV_3339-6_0_3_line_39 |  | 35 | 56 | 0.006643 | 0.125 | 0.08 | 261 | 0 | 0.364 | 1 | 1 | cs | TRUE
40 | LV_3339-6_0_3_line_40 |  | 37 | 38 | 0.024127 | 0.125 | 0.08 | 261 | 0 | 0.364 | 1 | 1 | cs | TRUE
41 | LV_3339-6_0_3_line_41 |  | 39 | 40 | 0.01438 | 0.125 | 0.08 | 261 | 0 | 0.364 | 1 | 1 | cs | TRUE
42 | LV_3339-6_0_3_line_42 |  | 40 | 41 | 0.0058131 | 0.125 | 0.08 | 261 | 0 | 0.364 | 1 | 1 | cs | TRUE
43 | LV_3339-6_0_3_line_43 |  | 42 | 43 | 0.034951 | 0.125 | 0.08 | 261 | 0 | 0.364 | 1 | 1 | cs | TRUE
44 | LV_3339-6_0_3_line_44 |  | 42 | 44 | 0.1079 | 0.125 | 0.08 | 261 | 0 | 0.364 | 1 | 1 | cs | TRUE
45 | LV_3339-6_0_3_line_45 |  | 43 | 45 | 0.008936 | 0.125 | 0.08 | 261 | 0 | 0.364 | 1 | 1 | cs | TRUE
46 | LV_3339-6_0_3_line_46 |  | 44 | 47 | 0.017665 | 0.125 | 0.08 | 261 | 0 | 0.364 | 1 | 1 | cs | TRUE
47 | LV_3339-6_0_3_line_47 |  | 45 | 46 | 0.033903 | 0.125 | 0.08 | 261 | 0 | 0.364 | 1 | 1 | cs | TRUE
48 | LV_3339-6_0_3_line_48 |  | 46 | 49 | 0.016551 | 0.125 | 0.08 | 261 | 0 | 0.364 | 1 | 1 | cs | TRUE
49 | LV_3339-6_0_3_line_49 |  | 47 | 48 | 0.0026352 | 0.125 | 0.08 | 261 | 0 | 0.364 | 1 | 1 | cs | TRUE
50 | LV_3339-6_0_3_line_50 |  | 48 | 50 | 0.0088521 | 0.125 | 0.08 | 261 | 0 | 0.364 | 1 | 1 | cs | TRUE
51 | LV_3339-6_0_3_line_51 |  | 49 | 51 | 0.025628 | 0.125 | 0.08 | 261 | 0 | 0.364 | 1 | 1 | cs | TRUE
52 | LV_3339-6_0_3_line_52 |  | 50 | 67 | 0.0043017 | 0.125 | 0.08 | 261 | 0 | 0.364 | 1 | 1 | cs | TRUE
53 | LV_3339-6_0_3_line_53 |  | 51 | 52 | 0.024201 | 0.125 | 0.08 | 261 | 0 | 0.364 | 1 | 1 | cs | TRUE
54 | LV_3339-6_0_3_line_54 |  | 53 | 54 | 0.0056056 | 0.125 | 0.08 | 261 | 0 | 0.364 | 1 | 1 | cs | TRUE
55 | LV_3339-6_0_3_line_55 |  | 54 | 55 | 0.008071 | 0.125 | 0.08 | 261 | 0 | 0.364 | 1 | 1 | cs | TRUE
56 | LV_3339-6_0_3_line_56 |  | 55 | 56 | 0.0017088 | 0.125 | 0.08 | 261 | 0 | 0.364 | 1 | 1 | cs | TRUE
57 | LV_3339-6_0_3_line_57 |  | 57 | 58 | 0.0082451 | 0.125 | 0.08 | 261 | 0 | 0.364 | 1 | 1 | cs | TRUE
58 | LV_3339-6_0_3_line_58 |  | 58 | 59 | 0.022793 | 0.125 | 0.08 | 261 | 0 | 0.364 | 1 | 1 | cs | TRUE
59 | LV_3339-6_0_3_line_59 |  | 58 | 60 | 0.0062212 | 0.125 | 0.08 | 261 | 0 | 0.364 | 1 | 1 | cs | TRUE
60 | LV_3339-6_0_3_line_60 |  | 59 | 61 | 0.02836 | 0.125 | 0.08 | 261 | 0 | 0.364 | 1 | 1 | cs | TRUE
61 | LV_3339-6_0_3_line_61 |  | 60 | 62 | 0.032781 | 0.125 | 0.08 | 261 | 0 | 0.364 | 1 | 1 | cs | TRUE
62 | LV_3339-6_0_3_line_62 |  | 62 | 63 | 0.014264 | 0.125 | 0.08 | 261 | 0 | 0.364 | 1 | 1 | cs | TRUE
63 | LV_3339-6_0_3_line_63 |  | 63 | 64 | 0.010745 | 0.125 | 0.08 | 261 | 0 | 0.364 | 1 | 1 | cs | TRUE
64 | LV_3339-6_0_3_line_64 |  | 63 | 65 | 0.017349 | 0.125 | 0.08 | 261 | 0 | 0.364 | 1 | 1 | cs | TRUE
65 | LV_3339-6_0_3_line_65 |  | 65 | 66 | 0.015015 | 0.125 | 0.08 | 261 | 0 | 0.364 | 1 | 1 | cs | TRUE
66 | LV_3339-6_0_3_line_66 |  | 66 | 76 | 9.153e-05 | 0.125 | 0.08 | 261 | 0 | 0.364 | 1 | 1 | cs | TRUE
67 | LV_3339-6_0_3_line_67 |  | 67 | 68 | 0.0089831 | 0.125 | 0.08 | 261 | 0 | 0.364 | 1 | 1 | cs | TRUE
68 | LV_3339-6_0_3_line_68 |  | 68 | 69 | 0.0079747 | 0.125 | 0.08 | 261 | 0 | 0.364 | 1 | 1 | cs | TRUE
69 | LV_3339-6_0_3_line_69 |  | 69 | 70 | 0.0029658 | 0.125 | 0.08 | 261 | 0 | 0.364 | 1 | 1 | cs | TRUE
70 | LV_3339-6_0_3_line_70 |  | 70 | 71 | 0.0058967 | 0.125 | 0.08 | 261 | 0 | 0.364 | 1 | 1 | cs | TRUE
71 | LV_3339-6_0_3_line_71 |  | 71 | 72 | 0.00085311 | 0.125 | 0.08 | 261 | 0 | 0.364 | 1 | 1 | cs | TRUE
72 | LV_3339-6_0_3_line_72 |  | 72 | 73 | 0.0068984 | 0.125 | 0.08 | 261 | 0 | 0.364 | 1 | 1 | cs | TRUE
73 | LV_3339-6_0_3_line_73 |  | 73 | 74 | 0.0024182 | 0.125 | 0.08 | 261 | 0 | 0.364 | 1 | 1 | cs | TRUE
74 | LV_3339-6_0_3_line_74 |  | 74 | 75 | 0.0094815 | 0.125 | 0.08 | 261 | 0 | 0.364 | 1 | 1 | cs | TRUE
75 | LV_3339-6_0_3_line_75 |  | 75 | 76 | 0.0065291 | 0.125 | 0.08 | 261 | 0 | 0.364 | 1 | 1 | cs | TRUE

## trafo
| name | std_type | hv_bus | lv_bus | sn_mva | vn_hv_kv | vn_lv_kv | vk_percent | vkr_percent | pfe_kw | i0_percent | shift_degree | tap_side | tap_neutral | tap_min | tap_max | tap_step_percent | tap_step_degree | tap_pos | tap_phase_shifter | parallel | df | in_service
0 | LV_3339-6_0_3_trafo_34 | 0.63 MVA 20/0.4 kV | 77 | 23 | 0.63 | 20 | 0.4 | 6 | 1.206 | 1.65 | 0.2619 | 150 | hv | 0 | -2 | 2 | 2.5 | 0 | 0 | FALSE | 1 | 1 | TRUE

## line_geodata
| x0 | y0 | x1 | y1 | x2 | y2 | x3 | y3 | x4 | y4 | x5 | y5
0 | 2717988.6679 | 1231098.3479 | 2717986.2794 | 1231110.0979 | 2717978.0018 | 1231115.7106
1 | 2717988.6679 | 1231098.3479 | 2717988.8235 | 1231097.5829 | 2717986.8207 | 1231097.3233
2 | 2718035.2632 | 1231144.1415 | 2717978.0018 | 1231115.7106
3 | 2717956.8094 | 1231098.6374 | 2717964.193 | 1231097.2606 | 2717974.9422 | 1231095.7838 | 2717986.8207 | 1231097.3233
4 | 2718035.2632 | 1231144.1415 | 2718046.0872 | 1231132.5845
5 | 2717956.8094 | 1231098.6374 | 2717951.5371 | 1231088.701
6 | 2717951.5371 | 1231088.701 | 2717943.1898 | 1231072.9692 | 2717953.4448 | 1231068.5357 | 2717948.6219 | 1231056.8687
7 | 2718099.2124 | 1231101.0104 | 2718085.9765 | 1231089.9944
8 | 2718085.9765 | 1231089.9944 | 2718077.0601 | 1231099.5145
9 | 2718099.2124 | 1231101.0104 | 2718100.3426 | 1231102.0605
10 | 2718064.8162 | 1231112.5874 | 2718077.0601 | 1231099.5145
11 | 2718127.1036 | 1231125.5617 | 2718109.3511 | 1231110.4304 | 2718100.3426 | 1231102.0605
12 | 2718059.8906 | 1231117.8465 | 2718064.8162 | 1231112.5874
13 | 2718067.341 | 1231189.6317 | 2718054.9592 | 1231199.4875 | 2718042.8492 | 1231206.463
14 | 2718027.0794 | 1231215.5467 | 2718042.8492 | 1231206.463
15 | 2718067.341 | 1231189.6317 | 2718081.5235 | 1231178.3426 | 2718087.7457 | 1231171.4628
16 | 2718027.0794 | 1231215.5467 | 2718037.8613 | 1231233.2244
17 | 2718015.1957 | 1231223.039 | 2718027.0794 | 1231215.5467
18 | 2718087.7457 | 1231171.4628 | 2718103.0454 | 1231154.5462
19 | 2718015.1957 | 1231223.039 | 2717992.5906 | 1231187.8959
20 | 2718103.0454 | 1231154.5462 | 2718116.8502 | 1231139.2824
21 | 2718128.1939 | 1231126.7399 | 2718116.8502 | 1231139.2824
22 | 2718128.1939 | 1231126.7399 | 2718127.1036 | 1231125.5617
23 | 2718154.2919 | 1231150.7886 | 2718146.3709 | 1231142.2355 | 2718128.1939 | 1231126.7399
24 | 2718084.6001 | 1231222.7785 | 2718091.1854 | 1231217.4655 | 2718103.9666 | 1231207.5115 | 2718105.429 | 1231206.3238
25 | 2718124.0642 | 1231189.2741 | 2718115.794 | 1231197.9055 | 2718105.429 | 1231206.3238
26 | 2718124.0642 | 1231189.2741 | 2718126.0369 | 1231186.7624
27 | 2718124.0642 | 1231189.2741 | 2718143.0507 | 1231206.6049
28 | 2718126.0369 | 1231186.7624 | 2718142.5457 | 1231165.7436
29 | 2718153.6039 | 1231216.2379 | 2718143.0507 | 1231206.6049
30 | 2718095.037 | 1231252.3697 | 2718094.0591 | 1231256.5981 | 2718094.3085 | 1231260.4394 | 2718099.654 | 1231281.2764
31 | 2718095.037 | 1231252.3697 | 2718095.8891 | 1231252.9538 | 2718098.3921 | 1231254.7049 | 2718104.0885 | 1231256.6418 | 2718110.4191 | 1231256.0115 | 2718116.0209 | 1231253.0689
32 | 2718120.243 | 1231248.9507 | 2718116.069 | 1231253.0436 | 2718116.0209 | 1231253.0689
33 | 2718154.2919 | 1231150.7886 | 2718142.5457 | 1231165.7436
34 | 2718153.6039 | 1231216.2379 | 2718160.6426 | 1231213.6351
35 | 2718153.6039 | 1231216.2379 | 2718141.4031 | 1231228.2017
36 | 2718120.243 | 1231248.9507 | 2718125.6747 | 1231243.6246
37 | 2718154.2919 | 1231150.7886 | 2718173.3161 | 1231129.8421
38 | 2718160.6426 | 1231213.6351 | 2718169.2417 | 1231210.4552
39 | 2718136.66 | 1231232.8527 | 2718141.4031 | 1231228.2017
40 | 2718127.1036 | 1231125.5617 | 2718131.7041 | 1231120.5158 | 2718128.8984 | 1231118.3583 | 2718137.8679 | 1231107.924
41 | 2718059.8906 | 1231117.8465 | 2718050.0609 | 1231128.3418
42 | 2718046.0872 | 1231132.5845 | 2718050.0609 | 1231128.3418
43 | 2718173.4417 | 1231455.1995 | 2718162.4771 | 1231441.2483 | 2718156.4653 | 1231425.126
44 | 2718120.1145 | 1231323.5354 | 2718156.4653 | 1231425.126
45 | 2718182.3977 | 1231455.4889 | 2718178.9999 | 1231455.3101 | 2718173.4417 | 1231455.1995
46 | 2718120.1145 | 1231323.5354 | 2718121.6202 | 1231322.4867 | 2718125.8387 | 1231319.1123 | 2718129.4736 | 1231316.1377 | 2718133.9158 | 1231312.5167
47 | 2718182.3977 | 1231455.4889 | 2718193.0092 | 1231452.5308 | 2718213.3412 | 1231442.0217
48 | 2718228.1867 | 1231434.7107 | 2718220.8935 | 1231438.1182 | 2718213.3412 | 1231442.0217
49 | 2718135.9584 | 1231310.8517 | 2718133.9158 | 1231312.5167
50 | 2718142.8197 | 1231305.2588 | 2718135.9584 | 1231310.8517
51 | 2718252.6483 | 1231427.2275 | 2718231.851 | 1231432.9987 | 2718228.1867 | 1231434.7107
52 | 2718142.8197 | 1231305.2588 | 2718146.154 | 1231302.5408
53 | 2718275.7663 | 1231420.0952 | 2718262.8851 | 1231424.3868 | 2718252.6483 | 1231427.2275
54 | 2718125.6747 | 1231243.6246 | 2718129.6771 | 1231239.6999
55 | 2718135.4398 | 1231234.0491 | 2718129.6771 | 1231239.6999
56 | 2718135.4398 | 1231234.0491 | 2718136.66 | 1231232.8527
57 | 2718177.4715 | 1231209.9517 | 2718169.2417 | 1231210.4552
58 | 2718193.8778 | 1231194.0986 | 2718189.8762 | 1231198.3669 | 2718177.4715 | 1231209.9517
59 | 2718177.4715 | 1231209.9517 | 2718182.3095 | 1231213.8628
60 | 2718193.8778 | 1231194.0986 | 2718205.3952 | 1231181.8067 | 2718197.4174 | 1231173.4526
61 | 2718182.3095 | 1231213.8628 | 2718182.9292 | 1231214.3637 | 2718191.5692 | 1231218.75 | 2718198.7952 | 1231224.9096 | 2718204.7394 | 1231236.2456
62 | 2718211.3638 | 1231248.8785 | 2718204.7394 | 1231236.2456
63 | 2718211.3638 | 1231248.8785 | 2718216.3638 | 1231258.3966
64 | 2718211.3638 | 1231248.8785 | 2718202.4901 | 1231256.6194 | 2718198.17 | 1231260.1408
65 | 2718186.5313 | 1231269.6279 | 2718198.17 | 1231260.1408
66 | 2718186.5313 | 1231269.6279 | 2718186.4604 | 1231269.6857
67 | 2718153.117 | 1231296.8651 | 2718146.154 | 1231302.5408
68 | 2718153.117 | 1231296.8651 | 2718159.2983 | 1231291.8265
69 | 2718161.5971 | 1231289.9527 | 2718159.2983 | 1231291.8265
70 | 2718166.1677 | 1231286.227 | 2718161.5971 | 1231289.9527
71 | 2718166.8289 | 1231285.688 | 2718166.1677 | 1231286.227
72 | 2718166.8289 | 1231285.688 | 2718172.176 | 1231281.3294
73 | 2718174.0504 | 1231279.8016 | 2718172.176 | 1231281.3294
74 | 2718174.0504 | 1231279.8016 | 2718181.3996 | 1231273.811
75 | 2718181.3996 | 1231273.811 | 2718186.4604 | 1231269.6857

## bus_geodata
| x | y | coords
0 | 2717988.6679 | 1231098.3479
1 | 2717978.0018 | 1231115.7106
2 | 2717986.8207 | 1231097.3233
3 | 2718035.2632 | 1231144.1415
4 | 2717956.8094 | 1231098.6374
5 | 2717951.5371 | 1231088.701
6 | 2717948.6219 | 1231056.8687
7 | 2718085.9765 | 1231089.9944
8 | 2718099.2124 | 1231101.0104
9 | 2718077.0601 | 1231099.5145
10 | 2718100.3426 | 1231102.0605
11 | 2718064.8162 | 1231112.5874
12 | 2718042.8492 | 1231206.463
13 | 2718067.341 | 1231189.6317
14 | 2718027.0794 | 1231215.5467
15 | 2718087.7457 | 1231171.4628
16 | 2718037.8613 | 1231233.2244
17 | 2718015.1957 | 1231223.039
18 | 2718103.0454 | 1231154.5462
19 | 2717992.5906 | 1231187.8959
20 | 2718116.8502 | 1231139.2824
21 | 2718128.1939 | 1231126.7399
22 | 2718084.6001 | 1231222.7785
23 | 2718105.429 | 1231206.3238
24 | 2718124.0642 | 1231189.2741
25 | 2718126.0369 | 1231186.7624
26 | 2718143.0507 | 1231206.6049
27 | 2718095.037 | 1231252.3697
28 | 2718099.654 | 1231281.2764
29 | 2718116.0209 | 1231253.0689
30 | 2718142.5457 | 1231165.7436
31 | 2718153.6039 | 1231216.2379
32 | 2718120.243 | 1231248.9507
33 | 2718154.2919 | 1231150.7886
34 | 2718160.6426 | 1231213.6351
35 | 2718141.4031 | 1231228.2017
36 | 2718173.3161 | 1231129.8421
37 | 2718127.1036 | 1231125.5617
38 | 2718137.8679 | 1231107.924
39 | 2718059.8906 | 1231117.8465
40 | 2718050.0609 | 1231128.3418
41 | 2718046.0872 | 1231132.5845
42 | 2718156.4653 | 1231425.126
43 | 2718173.4417 | 1231455.1995
44 | 2718120.1145 | 1231323.5354
45 | 2718182.3977 | 1231455.4889
46 | 2718213.3412 | 1231442.0217
47 | 2718133.9158 | 1231312.5167
48 | 2718135.9584 | 1231310.8517
49 | 2718228.1867 | 1231434.7107
50 | 2718142.8197 | 1231305.2588
51 | 2718252.6483 | 1231427.2275
52 | 2718275.7663 | 1231420.0952
53 | 2718125.6747 | 1231243.6246
54 | 2718129.6771 | 1231239.6999
55 | 2718135.4398 | 1231234.0491
56 | 2718136.66 | 1231232.8527
57 | 2718169.2417 | 1231210.4552
58 | 2718177.4715 | 1231209.9517
59 | 2718193.8778 | 1231194.0986
60 | 2718182.3095 | 1231213.8628
61 | 2718197.4174 | 1231173.4526
62 | 2718204.7394 | 1231236.2456
63 | 2718211.3638 | 1231248.8785
64 | 2718216.3638 | 1231258.3966
65 | 2718198.17 | 1231260.1408
66 | 2718186.5314 | 1231269.6279
67 | 2718146.154 | 1231302.5408
68 | 2718153.117 | 1231296.8651
69 | 2718159.2983 | 1231291.8265
70 | 2718161.5971 | 1231289.9527
71 | 2718166.1677 | 1231286.227
72 | 2718166.8289 | 1231285.688
73 | 2718172.176 | 1231281.3294
74 | 2718174.0504 | 1231279.8016
75 | 2718181.3996 | 1231273.811
76 | 2718186.4604 | 1231269.6857
77 | 2718124.0642 | 1231189.2741

## line_std_types
| c_nf_per_km | r_ohm_per_km | x_ohm_per_km | max_i_ka | type | q_mm2 | alpha | voltage_rating
NAYY 4x50 SE | 210 | 0.642 | 0.083 | 0.142 | cs | 50 | 0.00403 | LV
NAYY 4x120 SE | 264 | 0.225 | 0.08 | 0.242 | cs | 120 | 0.00403 | LV
NAYY 4x150 SE | 261 | 0.208 | 0.08 | 0.27 | cs | 150 | 0.00403 | LV
NA2XS2Y 1x95 RM/25 12/20 kV | 216 | 0.313 | 0.132 | 0.252 | cs | 95 | 0.00403 | MV
NA2XS2Y 1x185 RM/25 12/20 kV | 273 | 0.161 | 0.117 | 0.362 | cs | 185 | 0.00403 | MV
NA2XS2Y 1x240 RM/25 12/20 kV | 304 | 0.122 | 0.112 | 0.421 | cs | 240 | 0.00403 | MV
NA2XS2Y 1x95 RM/25 6/10 kV | 315 | 0.313 | 0.123 | 0.249 | cs | 95 | 0.00403 | MV
NA2XS2Y 1x185 RM/25 6/10 kV | 406 | 0.161 | 0.11 | 0.358 | cs | 185 | 0.00403 | MV
NA2XS2Y 1x240 RM/25 6/10 kV | 456 | 0.122 | 0.105 | 0.416 | cs | 240 | 0.00403 | MV
NA2XS2Y 1x150 RM/25 12/20 kV | 250 | 0.206 | 0.116 | 0.319 | cs | 150 | 0.00403 | MV
NA2XS2Y 1x120 RM/25 12/20 kV | 230 | 0.253 | 0.119 | 0.283 | cs | 120 | 0.00403 | MV
NA2XS2Y 1x70 RM/25 12/20 kV | 190 | 0.443 | 0.132 | 0.22 | cs | 70 | 0.00403 | MV
NA2XS2Y 1x150 RM/25 6/10 kV | 360 | 0.206 | 0.11 | 0.315 | cs | 150 | 0.00403 | MV
NA2XS2Y 1x120 RM/25 6/10 kV | 340 | 0.253 | 0.113 | 0.28 | cs | 120 | 0.00403 | MV
NA2XS2Y 1x70 RM/25 6/10 kV | 280 | 0.443 | 0.123 | 0.217 | cs | 70 | 0.00403 | MV
N2XS(FL)2Y 1x120 RM/35 64/110 kV | 112 | 0.153 | 0.166 | 0.366 | cs | 120 | 0.00393 | HV
N2XS(FL)2Y 1x185 RM/35 64/110 kV | 125 | 0.099 | 0.156 | 0.457 | cs | 185 | 0.00393 | HV
N2XS(FL)2Y 1x240 RM/35 64/110 kV | 135 | 0.075 | 0.149 | 0.526 | cs | 240 | 0.00393 | HV
N2XS(FL)2Y 1x300 RM/35 64/110 kV | 144 | 0.06 | 0.144 | 0.588 | cs | 300 | 0.00393 | HV
15-AL1/3-ST1A 0.4 | 11 | 1.8769 | 0.35 | 0.105 | ol | 16 | 0.00403 | LV
24-AL1/4-ST1A 0.4 | 11.25 | 1.2012 | 0.335 | 0.14 | ol | 24 | 0.00403 | LV
48-AL1/8-ST1A 0.4 | 12.2 | 0.5939 | 0.3 | 0.21 | ol | 48 | 0.00403 | LV
94-AL1/15-ST1A 0.4 | 13.2 | 0.306 | 0.29 | 0.35 | ol | 94 | 0.00403 | LV
34-AL1/6-ST1A 10.0 | 9.7 | 0.8342 | 0.36 | 0.17 | ol | 34 | 0.00403 | MV
48-AL1/8-ST1A 10.0 | 10.1 | 0.5939 | 0.35 | 0.21 | ol | 48 | 0.00403 | MV
70-AL1/11-ST1A 10.0 | 10.4 | 0.4132 | 0.339 | 0.29 | ol | 70 | 0.00403 | MV
94-AL1/15-ST1A 10.0 | 10.75 | 0.306 | 0.33 | 0.35 | ol | 94 | 0.00403 | MV
122-AL1/20-ST1A 10.0 | 11.1 | 0.2376 | 0.323 | 0.41 | ol | 122 | 0.00403 | MV
149-AL1/24-ST1A 10.0 | 11.25 | 0.194 | 0.315 | 0.47 | ol | 149 | 0.00403 | MV
34-AL1/6-ST1A 20.0 | 9.15 | 0.8342 | 0.382 | 0.17 | ol | 34 | 0.00403 | MV
48-AL1/8-ST1A 20.0 | 9.5 | 0.5939 | 0.372 | 0.21 | ol | 48 | 0.00403 | MV
70-AL1/11-ST1A 20.0 | 9.7 | 0.4132 | 0.36 | 0.29 | ol | 70 | 0.00403 | MV
94-AL1/15-ST1A 20.0 | 10 | 0.306 | 0.35 | 0.35 | ol | 94 | 0.00403 | MV
122-AL1/20-ST1A 20.0 | 10.3 | 0.2376 | 0.344 | 0.41 | ol | 122 | 0.00403 | MV
149-AL1/24-ST1A 20.0 | 10.5 | 0.194 | 0.337 | 0.47 | ol | 149 | 0.00403 | MV
184-AL1/30-ST1A 20.0 | 10.75 | 0.1571 | 0.33 | 0.535 | ol | 184 | 0.00403 | MV
243-AL1/39-ST1A 20.0 | 11 | 0.1188 | 0.32 | 0.645 | ol | 243 | 0.00403 | MV
48-AL1/8-ST1A 110.0 | 8 | 0.5939 | 0.46 | 0.21 | ol | 48 | 0.00403 | HV
70-AL1/11-ST1A 110.0 | 8.4 | 0.4132 | 0.45 | 0.29 | ol | 70 | 0.00403 | HV
94-AL1/15-ST1A 110.0 | 8.65 | 0.306 | 0.44 | 0.35 | ol | 94 | 0.00403 | HV
122-AL1/20-ST1A 110.0 | 8.5 | 0.2376 | 0.43 | 0.41 | ol | 122 | 0.00403 | HV
149-AL1/24-ST1A 110.0 | 8.75 | 0.194 | 0.41 | 0.47 | ol | 149 | 0.00403 | HV
184-AL1/30-ST1A 110.0 | 8.8 | 0.1571 | 0.4 | 0.535 | ol | 184 | 0.00403 | HV
243-AL1/39-ST1A 110.0 | 9 | 0.1188 | 0.39 | 0.645 | ol | 243 | 0.00403 | HV
305-AL1/39-ST1A 110.0 | 9.2 | 0.0949 | 0.38 | 0.74 | ol | 305 | 0.00403 | HV
490-AL1/64-ST1A 110.0 | 9.75 | 0.059 | 0.37 | 0.96 | ol | 490 | 0.00403 | HV
679-AL1/86-ST1A 110.0 | 9.95 | 0.042 | 0.36 | 1.15 | ol | 679 | 0.00403 | HV
490-AL1/64-ST1A 220.0 | 10 | 0.059 | 0.285 | 0.96 | ol | 490 | 0.00403 | HV
679-AL1/86-ST1A 220.0 | 11.7 | 0.042 | 0.275 | 1.15 | ol | 679 | 0.00403 | HV
490-AL1/64-ST1A 380.0 | 11 | 0.059 | 0.253 | 0.96 | ol | 490 | 0.00403 | HV
679-AL1/86-ST1A 380.0 | 14.6 | 0.042 | 0.25 | 1.15 | ol | 679 | 0.00403 | HV

## trafo_std_types
| i0_percent | pfe_kw | vkr_percent | sn_mva | vn_lv_kv | vn_hv_kv | vk_percent | shift_degree | vector_group | tap_side | tap_neutral | tap_min | tap_max | tap_step_degree | tap_step_percent | tap_phase_shifter
160 MVA 380/110 kV | 0.06 | 60 | 0.25 | 160 | 110 | 380 | 12.2 | 0 | Yy0 | hv | 0 | -9 | 9 | 0 | 1.5 | FALSE
100 MVA 220/110 kV | 0.06 | 55 | 0.26 | 100 | 110 | 220 | 12 | 0 | Yy0 | hv | 0 | -9 | 9 | 0 | 1.5 | FALSE
63 MVA 110/20 kV | 0.04 | 22 | 0.32 | 63 | 20 | 110 | 18 | 150 | YNd5 | hv | 0 | -9 | 9 | 0 | 1.5 | FALSE
40 MVA 110/20 kV | 0.05 | 18 | 0.34 | 40 | 20 | 110 | 16.2 | 150 | YNd5 | hv | 0 | -9 | 9 | 0 | 1.5 | FALSE
25 MVA 110/20 kV | 0.07 | 14 | 0.41 | 25 | 20 | 110 | 12 | 150 | YNd5 | hv | 0 | -9 | 9 | 0 | 1.5 | FALSE
63 MVA 110/10 kV | 0.04 | 22 | 0.32 | 63 | 10 | 110 | 18 | 150 | YNd5 | hv | 0 | -9 | 9 | 0 | 1.5 | FALSE
40 MVA 110/10 kV | 0.05 | 18 | 0.34 | 40 | 10 | 110 | 16.2 | 150 | YNd5 | hv | 0 | -9 | 9 | 0 | 1.5 | FALSE
25 MVA 110/10 kV | 0.07 | 14 | 0.41 | 25 | 10 | 110 | 12 | 150 | YNd5 | hv | 0 | -9 | 9 | 0 | 1.5 | FALSE
0.25 MVA 20/0.4 kV | 0.32 | 0.8 | 1.44 | 0.25 | 0.4 | 20 | 6 | 150 | Yzn5 | hv | 0 | -2 | 2 | 0 | 2.5 | FALSE
0.4 MVA 20/0.4 kV | 0.3375 | 1.35 | 1.425 | 0.4 | 0.4 | 20 | 6 | 150 | Dyn5 | hv | 0 | -2 | 2 | 0 | 2.5 | FALSE
0.63 MVA 20/0.4 kV | 0.2619 | 1.65 | 1.206 | 0.63 | 0.4 | 20 | 6 | 150 | Dyn5 | hv | 0 | -2 | 2 | 0 | 2.5 | FALSE
0.25 MVA 10/0.4 kV | 0.24 | 0.6 | 1.2 | 0.25 | 0.4 | 10 | 4 | 150 | Dyn5 | hv | 0 | -2 | 2 | 0 | 2.5 | FALSE
0.4 MVA 10/0.4 kV | 0.2375 | 0.95 | 1.325 | 0.4 | 0.4 | 10 | 4 | 150 | Dyn5 | hv | 0 | -2 | 2 | 0 | 2.5 | FALSE
0.63 MVA 10/0.4 kV | 0.1873 | 1.18 | 1.0794 | 0.63 | 0.4 | 10 | 4 | 150 | Dyn5 | hv | 0 | -2 | 2 | 0 | 2.5 | FALSE

## trafo3w_std_types
| sn_hv_mva | sn_mv_mva | sn_lv_mva | vn_hv_kv | vn_mv_kv | vn_lv_kv | vk_hv_percent | vk_mv_percent | vk_lv_percent | vkr_hv_percent | vkr_mv_percent | vkr_lv_percent | pfe_kw | i0_percent | shift_mv_degree | shift_lv_degree | vector_group | tap_side | tap_neutral | tap_min | tap_max | tap_step_percent
63/25/38 MVA 110/20/10 kV | 63 | 25 | 38 | 110 | 20 | 10 | 10.4 | 10.4 | 10.4 | 0.28 | 0.32 | 0.35 | 35 | 0.89 | 0 | 0 | YN0yn0yn0 | hv | 0 | -10 | 10 | 1.2
63/25/38 MVA 110/10/10 kV | 63 | 25 | 38 | 110 | 10 | 10 | 10.4 | 10.4 | 10.4 | 0.28 | 0.32 | 0.35 | 35 | 0.89 | 0 | 0 | YN0yn0yn0 | hv | 0 | -10 | 10 | 1.2

## fuse_std_types
| fuse_type | i_rated_a | t_avg | t_min | t_total | x_avg | x_min | x_total
HV 100A | HV 100A | 100 | 0 | [10.0, 3.64, 0.854, 0.281, 0.1, 0.0531, 0.022, 0.01] | [10.0, 4.267, 1.21, 0.403, 0.1, 0.058, 0.022, 0.01] | 0 | [300.0, 350.0, 450.0, 550.0, 700.0, 850.0, 1200.0, 1752.0] | [600.0, 700.0, 900.0, 1150.0, 1665.0, 2000.0, 3000.0, 4313.0]
HV 10A | HV 10A | 10 | 0 | [10.0, 1675.0, 0.344, 0.156, 0.1, 0.0417, 0.0171, 0.01] | [10.0, 1.3, 0.3, 0.155, 0.1, 0.0555, 0.023, 0.01] | 0 | [30.0, 32.0, 35.0, 37.0, 39.0, 50.0, 70.0, 88.0] | [60.0, 70.0, 80.0, 87.0, 94.0, 110.0, 150.0, 216.0]
HV 125A | HV 125A | 125 | 0 | [10.0, 1.82, 0.344, 0.1, 0.0467, 0.0269, 0.01] | [10.0, 2.478, 0.426, 0.1, 0.0427, 0.0211, 0.01] | 0 | [375.0, 500.0, 700.0, 925.0, 1200.0, 1500.0, 2341.0] | [750.0, 1000.0, 1500.0, 2200.0, 3000.0, 4000.0, 5765.0]
HV 160A | HV 160A | 160 | 0 | [10.0, 4.15, 1.03, 0.198, 0.1, 0.051, 0.0172, 0.01] | [10.0, 2.3, 0.734, 0.274, 0.1, 0.046, 0.0177, 0.01] | 0 | [480.0, 550.0, 700.0, 1000.0, 1260.0, 1600.0, 2500.0, 3227.0] | [960.0, 1300.0, 1700.0, 2200.0, 2996.0, 4000.0, 6000.0, 7946.0]
HV 16A | HV 16A | 16 | 0 | [10.0, 0.352, 0.164, 0.1, 0.0649, 0.0342, 0.01] | [10.0, 2.34, 0.722, 0.181, 0.1, 0.055, 0.0296, 0.01] | 0 | [48.0, 60.0, 65.0, 71.0, 80.0, 100.0, 162.0] | [96.0, 110.0, 125.0, 150.0, 168.0, 200.0, 250.0, 398.0]
HV 200A | HV 200A | 200 | 0 | [10.0, 4.267, 1.21, 0.403, 0.1, 0.058, 0.022, 0.01] | [10.0, 3.73, 1.654, 0.328, 0.1, 0.0531, 0.019, 0.01] | 0 | [600.0, 700.0, 900.0, 1150.0, 1665.0, 2000.0, 3000.0, 4313.0] | [1200.0, 1500.0, 1800.0, 2700.0, 3960.0, 5000.0, 7500.0, 10620.0]
HV 20A | HV 20A | 20 | 0 | [10.0, 1.3, 0.3, 0.155, 0.1, 0.0555, 0.023, 0.01] | [10.0, 1.3, 0.161, 0.1, 0.0611, 0.0399, 0.0141, 0.01] | 0 | [60.0, 70.0, 80.0, 87.0, 94.0, 110.0, 150.0, 216.0] | [120.0, 150.0, 200.0, 223.0, 260.0, 300.0, 450.0, 532.0]
HV 25A | HV 25A | 25 | 0 | [10.0, 2.512, 0.833, 0.299, 0.1, 0.0372, 0.0223, 0.01] | [10.0, 3.125, 0.597, 0.198, 0.1, 0.0378, 0.022, 0.01] | 0 | [75.0, 82.0, 90.0, 100.0, 124.0, 170.0, 200.0, 289.0] | [150.0, 170.0, 210.0, 250.0, 294.0, 400.0, 500.0, 711.0]
HV 31.5A | HV 31.5A | 31.5 | 0 | [10.0, 2.34, 0.722, 0.181, 0.1, 0.055, 0.0296, 0.01] | [10.0, 2.84, 0.368, 0.164, 0.1, 0.0621, 0.0378, 0.0195, 0.01] | 0 | [95.0, 110.0, 125.0, 150.0, 165.0, 200.0, 250.0, 390.0] | [189.0, 220.0, 300.0, 350.0, 393.0, 450.0, 530.0, 700.0, 960.0]
HV 40A | HV 40A | 40 | 0 | [10.0, 1.3, 0.161, 0.1, 0.0611, 0.0399, 0.0141, 0.01] | [10.0, 2.05, 0.369, 0.198, 0.1, 0.051, 0.0298, 0.01] | 0 | [120.0, 150.0, 200.0, 223.0, 260.0, 300.0, 450.0, 532.0] | [240.0, 300.0, 400.0, 450.0, 530.0, 650.0, 800.0, 1311.0]
HV 50A | HV 50A | 50 | 0 | [10.0, 3.215, 0.597, 0.198, 0.1, 0.0378, 0.022, 0.01] | [10.0, 3.64, 0.854, 0.281, 0.1, 0.0531, 0.022, 0.01] | 0 | [150.0, 170.0, 210.0, 250.0, 294.0, 400.0, 500.0, 711.0] | [300.0, 350.0, 450.0, 550.0, 700.0, 850.0, 1200.0, 1752.0]
HV 6.3A | HV 6.3A | 6.3 | 0 | [10.0, 1.39, 0.344, 0.168, 0.1, 0.056, 0.0263, 0.01] | [10.0, 1.711, 0.516, 0.198, 0.1, 0.0634, 0.0303, 0.01] | 0 | [19.0, 19.5, 20.4, 20.8, 22.0, 25.0, 32.0, 48.0] | [38.0, 40.0, 43.0, 48.0, 53.0, 60.0, 75.0, 118.0]
HV 63A | HV 63A | 63 | 0 | [10.0, 2.84, 0.368, 0.164, 0.1, 0.0621, 0.0378, 0.0195, 0.01] | [10.0, 1.82, 0.344, 0.1, 0.0467, 0.0269, 0.01] | 0 | [189.0, 220.0, 300.0, 350.0, 393.0, 450.0, 530.0, 700.0, 961.0] | [378.0, 500.0, 700.0, 934.0, 1200.0, 1500.0, 2366.0]
HV 80A | HV 80A | 80 | 0 | [10.0, 2.05, 0.369, 0.198, 0.1, 0.051, 0.0298, 0.01] | [10.0, 4.15, 1.03, 0.198, 0.1, 0.051, 0.0172, 0.01] | 0 | [240.0, 300.0, 400.0, 450.0, 530.0, 650.0, 800.0, 1311.0] | [480.0, 550.0, 700.0, 1000.0, 1260.0, 1600.0, 2500.0, 3227.0]
Siemens NH-1-100 | Siemens NH-1-100 | 100 | [5400.0, 2000.0, 400.0, 20.0, 1.0, 0.2, 0.012, 0.004] | 0 | 0 | [150.0, 190.0, 250.0, 430.0, 900.0, 1250.0, 2700.0, 3600.0] | 0 | 0
Siemens NH-1-125 | Siemens NH-1-125 | 125 | [4800.0, 120.0, 7.0, 0.1, 0.004] | 0 | 0 | [180.0, 400.0, 740.0, 2000.0, 4250.0] | 0 | 0
Siemens NH-1-16 | Siemens NH-1-16 | 16 | [4000.0, 400.0, 2.0, 0.1, 0.04, 0.01] | 0 | 0 | [26.0, 35.0, 75.0, 150.0, 200.0, 300.0] | 0 | 0
Siemens NH-1-160 | Siemens NH-1-160 | 160 | [4800.0, 120.0, 7.0, 0.1, 0.004] | 0 | 0 | [210.0, 500.0, 900.0, 2300.0, 5000.0] | 0 | 0
Siemens NH-1-25 | Siemens NH-1-25 | 25 | [4000.0, 1000.0, 10.0, 0.2, 0.02, 0.01] | 0 | 0 | [40.0, 50.0, 100.0, 210.0, 400.0, 500.0] | 0 | 0
Siemens NH-1-50 | Siemens NH-1-50 | 50 | [4000.0, 40.0, 4.0, 1.0, 0.02, 0.01] | 0 | 0 | [86.0, 200.0, 300.0, 400.0, 1000.0, 1280.0] | 0 | 0
Siemens NH-1-63 | Siemens NH-1-63 | 63 | [4000.0, 100.0, 10.0, 2.0, 0.04, 0.01] | 0 | 0 | [100.0, 200.0, 300.0, 400.0, 1000.0, 1500.0] | 0 | 0
Siemens NH-1-80 | Siemens NH-1-80 | 80 | [4800.0, 120.0, 7.0, 0.1, 0.01] | 0 | 0 | [150.58, 250.0, 450.0, 1150.0, 2470.0] | 0 | 0
Siemens NH-2-1000 | Siemens NH-2-1000 | 1000 | [4800.0, 120.0, 7.0, 0.1, 0.004] | 0 | 0 | [1900.0, 3500.0, 8400.0, 24000.0, 52000.0] | 0 | 0
Siemens NH-2-200 | Siemens NH-2-200 | 200 | [4800.0, 120.0, 7.0, 0.1, 0.004] | 0 | 0 | [280.0, 650.0, 1200.0, 3000.0, 7000.0] | 0 | 0
Siemens NH-2-224 | Siemens NH-2-224 | 224 | [4800.0, 120.0, 7.0, 0.2, 0.04, 0.004] | 0 | 0 | [400.0, 750.0, 1453.0, 3025.0, 4315.0, 7600.0] | 0 | 0
Siemens NH-2-250 | Siemens NH-2-250 | 250 | [4800.0, 120.0, 7.0, 0.1, 0.004] | 0 | 0 | [450.0, 800.0, 1650.0, 4000.0, 8500.0] | 0 | 0
Siemens NH-2-315 | Siemens NH-2-315 | 315 | [4800.0, 120.0, 7.0, 0.1, 0.004] | 0 | 0 | [550.0, 920.0, 1900.0, 5000.0, 11000.0] | 0 | 0
Siemens NH-2-355 | Siemens NH-2-355 | 355 | [4800.0, 120.0, 6.0, 0.1, 0.004] | 0 | 0 | [650.0, 1116.27, 2350.0, 5840.0, 12790.0] | 0 | 0
Siemens NH-2-400 | Siemens NH-2-400 | 400 | [4800.0, 120.0, 7.0, 0.1, 0.004] | 0 | 0 | [720.0, 1350.0, 2800.0, 6500.0, 15000.0] | 0 | 0
Siemens NH-2-425 | Siemens NH-2-425 | 425 | [4800.0, 120.0, 7.0, 0.1, 0.004] | 0 | 0 | [850.0, 1500.0, 3050.0, 7500.0, 16500.0] | 0 | 0
Siemens NH-2-630 | Siemens NH-2-630 | 630 | [4800.0, 120.0, 7.0, 0.1, 0.004] | 0 | 0 | [1200.0, 2000.0, 4800.0, 12000.0, 26000.0] | 0 | 0

## dtypes
| element | column | dtype
0 | bus | name | object
1 | bus | vn_kv | float64
2 | bus | type | object
3 | bus | zone | object
4 | bus | in_service | bool
5 | load | name | object
6 | load | bus | uint32
7 | load | p_mw | float64
8 | load | q_mvar | float64
9 | load | const_z_percent | float64
10 | load | const_i_percent | float64
11 | load | sn_mva | float64
12 | load | scaling | float64
13 | load | in_service | bool
14 | load | type | object
15 | ext_grid | name | object
16 | ext_grid | bus | uint32
17 | ext_grid | vm_pu | float64
18 | ext_grid | va_degree | float64
19 | ext_grid | slack_weight | float64
20 | ext_grid | in_service | bool
21 | line | name | object
22 | line | std_type | object
23 | line | from_bus | uint32
24 | line | to_bus | uint32
25 | line | length_km | float64
26 | line | r_ohm_per_km | float64
27 | line | x_ohm_per_km | float64
28 | line | c_nf_per_km | float64
29 | line | g_us_per_km | float64
30 | line | max_i_ka | float64
31 | line | df | float64
32 | line | parallel | uint32
33 | line | type | object
34 | line | in_service | bool
35 | trafo | name | object
36 | trafo | std_type | object
37 | trafo | hv_bus | uint32
38 | trafo | lv_bus | uint32
39 | trafo | sn_mva | float64
40 | trafo | vn_hv_kv | float64
41 | trafo | vn_lv_kv | float64
42 | trafo | vk_percent | float64
43 | trafo | vkr_percent | float64
44 | trafo | pfe_kw | float64
45 | trafo | i0_percent | float64
46 | trafo | shift_degree | float64
47 | trafo | tap_side | object
48 | trafo | tap_neutral | int32
49 | trafo | tap_min | int32
50 | trafo | tap_max | int32
51 | trafo | tap_step_percent | float64
52 | trafo | tap_step_degree | float64
53 | trafo | tap_pos | int32
54 | trafo | tap_phase_shifter | bool
55 | trafo | parallel | uint32
56 | trafo | df | float64
57 | trafo | in_service | bool
58 | line_geodata | coords | object
59 | bus_geodata | x | float64
60 | bus_geodata | y | float64
61 | bus_geodata | coords | object

## parameters
| version | format_version | converged | OPF_converged | name | f_hz | sn_mva
0 | 2.14.6 | 2.14.0 | FALSE | FALSE |  | 50 | 1