## bus
| name | vn_kv | type | zone | in_service
0 | bus_LV_3339-6_1_3_node_8 | 0.4 | n |  | TRUE
1 | bus_LV_3339-6_1_3_node_9 | 0.4 | n |  | TRUE
2 | bus_LV_3339-6_1_3_node_13 | 0.4 | n |  | TRUE
3 | bus_LV_3339-6_1_3_node_10 | 0.4 | n |  | TRUE
4 | bus_LV_3339-6_1_3_node_16 | 0.4 | n |  | TRUE
5 | bus_LV_3339-6_1_3_node_11 | 0.4 | n |  | TRUE
6 | bus_LV_3339-6_1_3_node_12 | 0.4 | n |  | TRUE
7 | bus_LV_3339-6_1_3_node_14 | 0.4 | n |  | TRUE
8 | bus_LV_3339-6_1_3_node_15 | 0.4 | n |  | TRUE
9 | bus_LV_3339-6_1_3_node_17 | 0.4 | n |  | TRUE
10 | bus_LV_3339-6_1_3_node_18 | 0.4 | n |  | TRUE
11 | bus_LV_3339-6_1_3_node_67 | 0.4 | n |  | TRUE
12 | bus_LV_3339-6_1_3_node_96 | 0.4 | n |  | TRUE
13 | bus_LV_3339-6_1_3_node_58 | 0.4 | n |  | TRUE
14 | bus_LV_3339-6_1_3_node_98 | 0.4 | n |  | TRUE
15 | bus_LV_3339-6_1_3_node_94 | 0.4 | n |  | TRUE
16 | bus_LV_3339-6_1_3_node_20 | 0.4 | n |  | TRUE
17 | bus_LV_3339-6_1_3_node_171 | 0.4 | n |  | TRUE
18 | bus_LV_3339-6_1_3_node_47 | 0.4 | n |  | TRUE
19 | bus_LV_3339-6_1_3_node_59 | 0.4 | n |  | TRUE
20 | bus_LV_3339-6_1_3_node_60 | 0.4 | n |  | TRUE
21 | bus_LV_3339-6_1_3_node_61 | 0.4 | n |  | TRUE
22 | bus_LV_3339-6_1_3_node_50 | 0.4 | n |  | TRUE
23 | bus_LV_3339-6_1_3_node_51 | 0.4 | n |  | TRUE
24 | bus_LV_3339-6_1_3_node_52 | 0.4 | n |  | TRUE
25 | bus_LV_3339-6_1_3_node_168 | 0.4 | n |  | TRUE
26 | bus_LV_3339-6_1_3_node_169 | 0.4 | n |  | TRUE
27 | bus_LV_3339-6_1_3_node_172 | 0.4 | n |  | TRUE
28 | bus_LV_3339-6_1_3_node_62 | 0.4 | n |  | TRUE
29 | bus_LV_3339-6_1_3_node_63 | 0.4 | n |  | TRUE
30 | bus_LV_3339-6_1_3_node_64 | 0.4 | n |  | TRUE
31 | bus_LV_3339-6_1_3_node_65 | 0.4 | n |  | TRUE
32 | bus_LV_3339-6_1_3_node_66 | 0.4 | n |  | TRUE
33 | bus_LV_3339-6_1_3_node_151 | 0.4 | n |  | TRUE
34 | bus_LV_3339-6_1_3_node_154 | 0.4 | n |  | TRUE
35 | bus_LV_3339-6_1_3_node_170 | 0.4 | n |  | TRUE
36 | bus_LV_3339-6_1_3_node_150 | 0.4 | n |  | TRUE
37 | bus_LV_3339-6_1_3_node_152 | 0.4 | n |  | TRUE
38 | bus_LV_3339-6_1_3_node_95 | 0.4 | n |  | TRUE
39 | bus_LV_3339-6_1_3_node_97 | 0.4 | n |  | TRUE
40 | bus_LV_3339-6_1_3_node_99 | 0.4 | n |  | TRUE
41 | bus_LV_3339-6_1_3_node_100 | 0.4 | n |  | TRUE
42 | bus_LV_3339-6_1_3_node_103 | 0.4 | n |  | TRUE
43 | bus_LV_3339-6_1_3_node_101 | 0.4 | n |  | TRUE
44 | bus_LV_3339-6_1_3_node_104 | 0.4 | n |  | TRUE
45 | bus_LV_3339-6_1_3_node_102 | 0.4 | n |  | TRUE
46 | bus_LV_3339-6_1_3_node_105 | 0.4 | n |  | TRUE
47 | bus_LV_3339-6_1_3_node_106 | 0.4 | n |  | TRUE
48 | bus_LV_3339-6_1_3_node_107 | 0.4 | n |  | TRUE
49 | bus_LV_3339-6_1_3_node_111 | 0.4 | n |  | TRUE
50 | bus_LV_3339-6_1_3_node_108 | 0.4 | n |  | TRUE
51 | bus_LV_3339-6_1_3_node_109 | 0.4 | n |  | TRUE
52 | bus_LV_3339-6_1_3_node_110 | 0.4 | n |  | TRUE
53 | bus_LV_3339-6_1_3_node_112 | 0.4 | n |  | TRUE
54 | bus_LV_3339-6_1_3_node_113 | 0.4 | n |  | TRUE
55 | bus_LV_3339-6_1_3_node_114 | 0.4 | n |  | TRUE
56 | bus_LV_3339-6_1_3_node_120 | 0.4 | n |  | TRUE
57 | bus_LV_3339-6_1_3_node_121 | 0.4 | n |  | TRUE
58 | bus_LV_3339-6_1_3_node_115 | 0.4 | n |  | TRUE
59 | bus_LV_3339-6_1_3_node_122 | 0.4 | n |  | TRUE
60 | bus_LV_3339-6_1_3_node_116 | 0.4 | n |  | TRUE
61 | bus_LV_3339-6_1_3_node_117 | 0.4 | n |  | TRUE
62 | bus_LV_3339-6_1_3_node_118 | 0.4 | n |  | TRUE
63 | bus_LV_3339-6_1_3_node_129 | 0.4 | n |  | TRUE
64 | bus_LV_3339-6_1_3_node_119 | 0.4 | n |  | TRUE
65 | bus_LV_3339-6_1_3_node_128 | 0.4 | n |  | TRUE
66 | bus_LV_3339-6_1_3_node_133 | 0.4 | n |  | TRUE
67 | bus_LV_3339-6_1_3_node_134 | 0.4 | n |  | TRUE
68 | bus_LV_3339-6_1_3_node_144 | 0.4 | n |  | TRUE
69 | bus_LV_3339-6_1_3_node_136 | 0.4 | n |  | TRUE
70 | bus_LV_3339-6_1_3_node_123 | 0.4 | n |  | TRUE
71 | bus_LV_3339-6_1_3_node_124 | 0.4 | n |  | TRUE
72 | bus_LV_3339-6_1_3_node_125 | 0.4 | n |  | TRUE
73 | bus_LV_3339-6_1_3_node_126 | 0.4 | n |  | TRUE
74 | bus_LV_3339-6_1_3_node_127 | 0.4 | n |  | TRUE
75 | bus_LV_3339-6_1_3_node_130 | 0.4 | n |  | TRUE
76 | bus_LV_3339-6_1_3_node_131 | 0.4 | n |  | TRUE
77 | bus_LV_3339-6_1_3_node_146 | 0.4 | n |  | TRUE
78 | bus_LV_3339-6_1_3_node_142 | 0.4 | n |  | TRUE
79 | bus_LV_3339-6_1_3_node_135 | 0.4 | n |  | TRUE
80 | bus_LV_3339-6_1_3_node_137 | 0.4 | n |  | TRUE
81 | bus_LV_3339-6_1_3_node_138 | 0.4 | n |  | TRUE
82 | bus_LV_3339-6_1_3_node_139 | 0.4 | n |  | TRUE
83 | bus_LV_3339-6_1_3_node_140 | 0.4 | n |  | TRUE
84 | bus_LV_3339-6_1_3_node_141 | 0.4 | n |  | TRUE
85 | bus_LV_3339-6_1_3_node_143 | 0.4 | n |  | TRUE
86 | bus_LV_3339-6_1_3_node_145 | 0.4 | n |  | TRUE
87 | bus_LV_3339-6_1_3_node_148 | 0.4 | n |  | TRUE
88 | bus_LV_3339-6_1_3_node_147 | 0.4 | n |  | TRUE
89 | bus_LV_3339-6_1_3_node_149 | 0.4 | n |  | TRUE
90 | bus_LV_3339-6_1_3_node_153 | 0.4 | n |  | TRUE
91 | bus_LV_3339-6_1_3_node_155 | 0.4 | n |  | TRUE
92 | bus_LV_3339-6_1_3_node_173 | 0.4 | n |  | TRUE
93 | bus_MV_10_1_node_188 | 20 | n |  | TRUE

## load
| name | bus | p_mw | q_mvar | const_z_percent | const_i_percent | sn_mva | scaling | in_service | type
0 | LV_3339-6_1_3_load_8 | 0 | 0.0031051 | 0.0007782 | 0 | 0 |  | 1 | TRUE | wye
1 | LV_3339-6_1_3_load_13 | 2 | 0.00090624 | 0.00022713 | 0 | 0 |  | 1 | TRUE | wye
2 | LV_3339-6_1_3_load_10 | 3 | 0.0016246 | 0.00040715 | 0 | 0 |  | 1 | TRUE | wye
3 | LV_3339-6_1_3_load_16 | 4 | 0.001787 | 0.00044785 | 0 | 0 |  | 1 | TRUE | wye
4 | LV_3339-6_1_3_load_11 | 5 | 0.00093281 | 0.00023378 | 0 | 0 |  | 1 | TRUE | wye
5 | LV_3339-6_1_3_load_15 | 8 | 0.00098525 | 0.00024693 | 0 | 0 |  | 1 | TRUE | wye
6 | LV_3339-6_1_3_load_17 | 9 | 0.001382 | 0.00034636 | 0 | 0 |  | 1 | TRUE | wye
7 | LV_3339-6_1_3_load_18 | 10 | 0.0021994 | 0.00055122 | 0 | 0 |  | 1 | TRUE | wye
8 | LV_3339-6_1_3_load_67 | 11 | 0.0033883 | 0.0008492 | 0 | 0 |  | 1 | TRUE | wye
9 | LV_3339-6_1_3_load_58 | 13 | 0.0057897 | 0.001451 | 0 | 0 |  | 1 | TRUE | wye
10 | LV_3339-6_1_3_load_98 | 14 | 0.00065292 | 0.00016364 | 0 | 0 |  | 1 | TRUE | wye
11 | LV_3339-6_1_3_load_94 | 15 | 0.0019032 | 0.00047699 | 0 | 0 |  | 1 | TRUE | wye
12 | LV_3339-6_1_3_load_20 | 16 | 0.0019648 | 0.00049241 | 0 | 0 |  | 1 | TRUE | wye
13 | LV_3339-6_1_3_load_171 | 17 | 0.0023948 | 0.00060019 | 0 | 0 |  | 1 | TRUE | wye
14 | LV_3339-6_1_3_load_59 | 19 | 0.0071188 | 0.0017841 | 0 | 0 |  | 1 | TRUE | wye
15 | LV_3339-6_1_3_load_60 | 20 | 0.0049066 | 0.0012297 | 0 | 0 |  | 1 | TRUE | wye
16 | LV_3339-6_1_3_load_50 | 22 | 0.0077849 | 0.0019511 | 0 | 0 |  | 1 | TRUE | wye
17 | LV_3339-6_1_3_load_51 | 23 | 0.0098155 | 0.00246 | 0 | 0 |  | 1 | TRUE | wye
18 | LV_3339-6_1_3_load_52 | 24 | 0.012556 | 0.0031468 | 0 | 0 |  | 1 | TRUE | wye
19 | LV_3339-6_1_3_load_168 | 25 | 0.0081987 | 0.0020548 | 0 | 0 |  | 1 | TRUE | wye
20 | LV_3339-6_1_3_load_169 | 26 | 0.010256 | 0.0025704 | 0 | 0 |  | 1 | TRUE | wye
21 | LV_3339-6_1_3_load_172 | 27 | 0.0045082 | 0.0011299 | 0 | 0 |  | 1 | TRUE | wye
22 | LV_3339-6_1_3_load_63 | 29 | 0.0051821 | 0.0012988 | 0 | 0 |  | 1 | TRUE | wye
23 | LV_3339-6_1_3_load_64 | 30 | 0.001778 | 0.00044561 | 0 | 0 |  | 1 | TRUE | wye
24 | LV_3339-6_1_3_load_66 | 32 | 0.0018366 | 0.00046029 | 0 | 0 |  | 1 | TRUE | wye
25 | LV_3339-6_1_3_load_151 | 33 | 0.016531 | 0.0041429 | 0 | 0 |  | 1 | TRUE | wye
26 | LV_3339-6_1_3_load_154 | 34 | 0.0020705 | 0.00051893 | 0 | 0 |  | 1 | TRUE | wye
27 | LV_3339-6_1_3_load_170 | 35 | 0.0039011 | 0.00097772 | 0 | 0 |  | 1 | TRUE | wye
28 | LV_3339-6_1_3_load_150 | 36 | 0.019284 | 0.0048331 | 0 | 0 |  | 1 | TRUE | wye
29 | LV_3339-6_1_3_load_152 | 37 | 0.0035344 | 0.00088579 | 0 | 0 |  | 1 | TRUE | wye
30 | LV_3339-6_1_3_load_95 | 38 | 0.0021881 | 0.00054838 | 0 | 0 |  | 1 | TRUE | wye
31 | LV_3339-6_1_3_load_99 | 40 | 0.0022239 | 0.00055735 | 0 | 0 |  | 1 | TRUE | wye
32 | LV_3339-6_1_3_load_100 | 41 | 0.0011585 | 0.00029035 | 0 | 0 |  | 1 | TRUE | wye
33 | LV_3339-6_1_3_load_103 | 42 | 0.0014154 | 0.00035474 | 0 | 0 |  | 1 | TRUE | wye
34 | LV_3339-6_1_3_load_101 | 43 | 0.0012411 | 0.00031104 | 0 | 0 |  | 1 | TRUE | wye
35 | LV_3339-6_1_3_load_104 | 44 | 0.0020899 | 0.00052379 | 0 | 0 |  | 1 | TRUE | wye
36 | LV_3339-6_1_3_load_102 | 45 | 0.0055982 | 0.0014031 | 0 | 0 |  | 1 | TRUE | wye
37 | LV_3339-6_1_3_load_106 | 47 | 0.00097576 | 0.00024455 | 0 | 0 |  | 1 | TRUE | wye
38 | LV_3339-6_1_3_load_107 | 48 | 0.0016268 | 0.00040771 | 0 | 0 |  | 1 | TRUE | wye
39 | LV_3339-6_1_3_load_111 | 49 | 0.0044916 | 0.0011257 | 0 | 0 |  | 1 | TRUE | wye
40 | LV_3339-6_1_3_load_108 | 50 | 0.0019821 | 0.00049675 | 0 | 0 |  | 1 | TRUE | wye
41 | LV_3339-6_1_3_load_109 | 51 | 0.0025856 | 0.00064802 | 0 | 0 |  | 1 | TRUE | wye
42 | LV_3339-6_1_3_load_112 | 53 | 0.0021128 | 0.00052953 | 0 | 0 |  | 1 | TRUE | wye
43 | LV_3339-6_1_3_load_113 | 54 | 0.0012044 | 0.00030184 | 0 | 0 |  | 1 | TRUE | wye
44 | LV_3339-6_1_3_load_114 | 55 | 0.002058 | 0.00051579 | 0 | 0 |  | 1 | TRUE | wye
45 | LV_3339-6_1_3_load_120 | 56 | 0.0029567 | 0.00074103 | 0 | 0 |  | 1 | TRUE | wye
46 | LV_3339-6_1_3_load_121 | 57 | 0.0016599 | 0.00041601 | 0 | 0 |  | 1 | TRUE | wye
47 | LV_3339-6_1_3_load_115 | 58 | 0.0018489 | 0.00046339 | 0 | 0 |  | 1 | TRUE | wye
48 | LV_3339-6_1_3_load_122 | 59 | 0.00096584 | 0.00024206 | 0 | 0 |  | 1 | TRUE | wye
49 | LV_3339-6_1_3_load_117 | 61 | 0.0025458 | 0.00063803 | 0 | 0 |  | 1 | TRUE | wye
50 | LV_3339-6_1_3_load_129 | 63 | 0.0047537 | 0.0011914 | 0 | 0 |  | 1 | TRUE | wye
51 | LV_3339-6_1_3_load_128 | 65 | 0.004633 | 0.0011611 | 0 | 0 |  | 1 | TRUE | wye
52 | LV_3339-6_1_3_load_133 | 66 | 0.0095673 | 0.0023978 | 0 | 0 |  | 1 | TRUE | wye
53 | LV_3339-6_1_3_load_134 | 67 | 0.0012085 | 0.00030287 | 0 | 0 |  | 1 | TRUE | wye
54 | LV_3339-6_1_3_load_136 | 69 | 0.0015504 | 0.00038856 | 0 | 0 |  | 1 | TRUE | wye
55 | LV_3339-6_1_3_load_123 | 70 | 0.0024178 | 0.00060595 | 0 | 0 |  | 1 | TRUE | wye
56 | LV_3339-6_1_3_load_124 | 71 | 0.0019767 | 0.0004954 | 0 | 0 |  | 1 | TRUE | wye
57 | LV_3339-6_1_3_load_125 | 72 | 0.0010756 | 0.00026958 | 0 | 0 |  | 1 | TRUE | wye
58 | LV_3339-6_1_3_load_126 | 73 | 0.0013951 | 0.00034964 | 0 | 0 |  | 1 | TRUE | wye
59 | LV_3339-6_1_3_load_127 | 74 | 0.00075778 | 0.00018992 | 0 | 0 |  | 1 | TRUE | wye
60 | LV_3339-6_1_3_load_130 | 75 | 0.0021812 | 0.00054666 | 0 | 0 |  | 1 | TRUE | wye
61 | LV_3339-6_1_3_load_131 | 76 | 0.011308 | 0.002834 | 0 | 0 |  | 1 | TRUE | wye
62 | LV_3339-6_1_3_load_146 | 77 | 0.0018573 | 0.00046547 | 0 | 0 |  | 1 | TRUE | wye
63 | LV_3339-6_1_3_load_142 | 78 | 0.0024797 | 0.00062148 | 0 | 0 |  | 1 | TRUE | wye
64 | LV_3339-6_1_3_load_135 | 79 | 0.0010662 | 0.00026722 | 0 | 0 |  | 1 | TRUE | wye
65 | LV_3339-6_1_3_load_137 | 80 | 0.0017289 | 0.00043329 | 0 | 0 |  | 1 | TRUE | wye
66 | LV_3339-6_1_3_load_138 | 81 | 0.0075583 | 0.0018943 | 0 | 0 |  | 1 | TRUE | wye
67 | LV_3339-6_1_3_load_139 | 82 | 0.0078902 | 0.0019775 | 0 | 0 |  | 1 | TRUE | wye
68 | LV_3339-6_1_3_load_140 | 83 | 0.0015848 | 0.00039719 | 0 | 0 |  | 1 | TRUE | wye
69 | LV_3339-6_1_3_load_141 | 84 | 0.0018961 | 0.0004752 | 0 | 0 |  | 1 | TRUE | wye
70 | LV_3339-6_1_3_load_143 | 85 | 0.00081074 | 0.00020319 | 0 | 0 |  | 1 | TRUE | wye
71 | LV_3339-6_1_3_load_145 | 86 | 0.0017086 | 0.00042823 | 0 | 0 |  | 1 | TRUE | wye
72 | LV_3339-6_1_3_load_148 | 87 | 0.0017615 | 0.00044146 | 0 | 0 |  | 1 | TRUE | wye
73 | LV_3339-6_1_3_load_147 | 88 | 0.0021869 | 0.00054808 | 0 | 0 |  | 1 | TRUE | wye
74 | LV_3339-6_1_3_load_149 | 89 | 0.0015767 | 0.00039515 | 0 | 0 |  | 1 | TRUE | wye
75 | LV_3339-6_1_3_load_153 | 90 | 0.0020278 | 0.00050822 | 0 | 0 |  | 1 | TRUE | wye
76 | LV_3339-6_1_3_load_155 | 91 | 0.0076316 | 0.0019127 | 0 | 0 |  | 1 | TRUE | wye
77 | LV_3339-6_1_3_load_173 | 92 | 0.0026184 | 0.00065623 | 0 | 0 |  | 1 | TRUE | wye

## ext_grid
| name | bus | vm_pu | va_degree | slack_weight | in_service
0 |  | 79 | 1 | 0 | 1 | TRUE

## line
| name | std_type | from_bus | to_bus | length_km | r_ohm_per_km | x_ohm_per_km | c_nf_per_km | g_us_per_km | max_i_ka | df | parallel | type | in_service
0 | LV_3339-6_1_3_line_0 |  | 0 | 1 | 0.036086 | 0.125 | 0.08 | 261 | 0 | 0.364 | 1 | 1 | cs | TRUE
1 | LV_3339-6_1_3_line_1 |  | 1 | 2 | 0.013907 | 0.125 | 0.08 | 261 | 0 | 0.364 | 1 | 1 | cs | TRUE
2 | LV_3339-6_1_3_line_2 |  | 1 | 3 | 0.0056715 | 0.125 | 0.08 | 261 | 0 | 0.364 | 1 | 1 | cs | TRUE
3 | LV_3339-6_1_3_line_3 |  | 2 | 4 | 0.0042221 | 0.125 | 0.08 | 261 | 0 | 0.364 | 1 | 1 | cs | TRUE
4 | LV_3339-6_1_3_line_4 |  | 3 | 5 | 0.02374 | 0.125 | 0.08 | 261 | 0 | 0.364 | 1 | 1 | cs | TRUE
5 | LV_3339-6_1_3_line_5 |  | 4 | 11 | 0.020707 | 0.125 | 0.08 | 261 | 0 | 0.364 | 1 | 1 | cs | TRUE
6 | LV_3339-6_1_3_line_6 |  | 5 | 6 | 0.0064021 | 0.125 | 0.08 | 261 | 0 | 0.364 | 1 | 1 | cs | TRUE
7 | LV_3339-6_1_3_line_7 |  | 6 | 7 | 0.027134 | 0.125 | 0.08 | 261 | 0 | 0.364 | 1 | 1 | cs | TRUE
8 | LV_3339-6_1_3_line_8 |  | 6 | 8 | 0.025145 | 0.125 | 0.08 | 261 | 0 | 0.364 | 1 | 1 | cs | TRUE
9 | LV_3339-6_1_3_line_9 |  | 7 | 9 | 0.018602 | 0.125 | 0.08 | 261 | 0 | 0.364 | 1 | 1 | cs | TRUE
10 | LV_3339-6_1_3_line_10 |  | 8 | 10 | 0.034319 | 0.125 | 0.08 | 261 | 0 | 0.364 | 1 | 1 | cs | TRUE
11 | LV_3339-6_1_3_line_11 |  | 9 | 12 | 0.024477 | 0.125 | 0.08 | 261 | 0 | 0.364 | 1 | 1 | cs | TRUE
12 | LV_3339-6_1_3_line_12 |  | 10 | 13 | 0.032837 | 0.125 | 0.08 | 261 | 0 | 0.364 | 1 | 1 | cs | TRUE
13 | LV_3339-6_1_3_line_13 |  | 12 | 14 | 0.012908 | 0.125 | 0.08 | 261 | 0 | 0.364 | 1 | 1 | cs | TRUE
14 | LV_3339-6_1_3_line_14 |  | 12 | 15 | 0.021608 | 0.125 | 0.08 | 261 | 0 | 0.364 | 1 | 1 | cs | TRUE
15 | LV_3339-6_1_3_line_15 |  | 13 | 17 | 0.001283 | 0.125 | 0.08 | 261 | 0 | 0.364 | 1 | 1 | cs | TRUE
16 | LV_3339-6_1_3_line_16 |  | 13 | 16 | 0.020542 | 0.125 | 0.08 | 261 | 0 | 0.364 | 1 | 1 | cs | TRUE
17 | LV_3339-6_1_3_line_17 |  | 15 | 38 | 0.0042276 | 0.125 | 0.08 | 261 | 0 | 0.364 | 1 | 1 | cs | TRUE
18 | LV_3339-6_1_3_line_18 |  | 17 | 27 | 0.0080335 | 0.125 | 0.08 | 261 | 0 | 0.364 | 1 | 1 | cs | TRUE
19 | LV_3339-6_1_3_line_19 |  | 18 | 19 | 0.019481 | 0.125 | 0.08 | 261 | 0 | 0.364 | 1 | 1 | cs | TRUE
20 | LV_3339-6_1_3_line_20 |  | 18 | 20 | 0.020067 | 0.125 | 0.08 | 261 | 0 | 0.364 | 1 | 1 | cs | TRUE
21 | LV_3339-6_1_3_line_21 |  | 19 | 21 | 0.019034 | 0.125 | 0.08 | 261 | 0 | 0.364 | 1 | 1 | cs | TRUE
22 | LV_3339-6_1_3_line_22 |  | 21 | 22 | 0.014079 | 0.125 | 0.08 | 261 | 0 | 0.364 | 1 | 1 | cs | TRUE
23 | LV_3339-6_1_3_line_23 |  | 22 | 23 | 0.033082 | 0.125 | 0.08 | 261 | 0 | 0.364 | 1 | 1 | cs | TRUE
24 | LV_3339-6_1_3_line_24 |  | 23 | 24 | 0.043025 | 0.125 | 0.08 | 261 | 0 | 0.364 | 1 | 1 | cs | TRUE
25 | LV_3339-6_1_3_line_25 |  | 24 | 25 | 0.0083924 | 0.125 | 0.08 | 261 | 0 | 0.364 | 1 | 1 | cs | TRUE
26 | LV_3339-6_1_3_line_26 |  | 25 | 26 | 0.0064517 | 0.125 | 0.08 | 261 | 0 | 0.364 | 1 | 1 | cs | TRUE
27 | LV_3339-6_1_3_line_27 |  | 26 | 82 | 0.013974 | 0.125 | 0.08 | 261 | 0 | 0.364 | 1 | 1 | cs | TRUE
28 | LV_3339-6_1_3_line_28 |  | 27 | 92 | 0.0098073 | 0.125 | 0.08 | 261 | 0 | 0.364 | 1 | 1 | cs | TRUE
29 | LV_3339-6_1_3_line_29 |  | 28 | 29 | 0.023413 | 0.125 | 0.08 | 261 | 0 | 0.364 | 1 | 1 | cs | TRUE
30 | LV_3339-6_1_3_line_30 |  | 28 | 30 | 0.031461 | 0.125 | 0.08 | 261 | 0 | 0.364 | 1 | 1 | cs | TRUE
31 | LV_3339-6_1_3_line_31 |  | 29 | 31 | 0.0073046 | 0.125 | 0.08 | 261 | 0 | 0.364 | 1 | 1 | cs | TRUE
32 | LV_3339-6_1_3_line_32 |  | 30 | 32 | 0.0014721 | 0.125 | 0.08 | 261 | 0 | 0.364 | 1 | 1 | cs | TRUE
33 | LV_3339-6_1_3_line_33 |  | 31 | 33 | 0.00082476 | 0.125 | 0.08 | 261 | 0 | 0.364 | 1 | 1 | cs | TRUE
34 | LV_3339-6_1_3_line_34 |  | 31 | 34 | 0.01393 | 0.125 | 0.08 | 261 | 0 | 0.364 | 1 | 1 | cs | TRUE
35 | LV_3339-6_1_3_line_35 |  | 32 | 35 | 0.023358 | 0.125 | 0.08 | 261 | 0 | 0.364 | 1 | 1 | cs | TRUE
36 | LV_3339-6_1_3_line_36 |  | 33 | 36 | 0.032831 | 0.125 | 0.08 | 261 | 0 | 0.364 | 1 | 1 | cs | TRUE
37 | LV_3339-6_1_3_line_37 |  | 34 | 37 | 0.0019392 | 0.125 | 0.08 | 261 | 0 | 0.364 | 1 | 1 | cs | TRUE
38 | LV_3339-6_1_3_line_38 |  | 36 | 89 | 0.0063194 | 0.125 | 0.08 | 261 | 0 | 0.364 | 1 | 1 | cs | TRUE
39 | LV_3339-6_1_3_line_39 |  | 37 | 90 | 0.0050558 | 0.125 | 0.08 | 261 | 0 | 0.364 | 1 | 1 | cs | TRUE
40 | LV_3339-6_1_3_line_40 |  | 38 | 39 | 0.013588 | 0.125 | 0.08 | 261 | 0 | 0.364 | 1 | 1 | cs | TRUE
41 | LV_3339-6_1_3_line_41 |  | 39 | 40 | 0.0069809 | 0.125 | 0.08 | 261 | 0 | 0.364 | 1 | 1 | cs | TRUE
42 | LV_3339-6_1_3_line_42 |  | 39 | 41 | 0.032453 | 0.125 | 0.08 | 261 | 0 | 0.364 | 1 | 1 | cs | TRUE
43 | LV_3339-6_1_3_line_43 |  | 40 | 42 | 0.0098444 | 0.125 | 0.08 | 261 | 0 | 0.364 | 1 | 1 | cs | TRUE
44 | LV_3339-6_1_3_line_44 |  | 41 | 43 | 0.0051691 | 0.125 | 0.08 | 261 | 0 | 0.364 | 1 | 1 | cs | TRUE
45 | LV_3339-6_1_3_line_45 |  | 42 | 44 | 0.013365 | 0.125 | 0.08 | 261 | 0 | 0.364 | 1 | 1 | cs | TRUE
46 | LV_3339-6_1_3_line_46 |  | 43 | 45 | 0.00057465 | 0.125 | 0.08 | 261 | 0 | 0.364 | 1 | 1 | cs | TRUE
47 | LV_3339-6_1_3_line_47 |  | 44 | 46 | 0.00037984 | 0.125 | 0.08 | 261 | 0 | 0.364 | 1 | 1 | cs | TRUE
48 | LV_3339-6_1_3_line_48 |  | 46 | 47 | 0.01416 | 0.125 | 0.08 | 261 | 0 | 0.364 | 1 | 1 | cs | TRUE
49 | LV_3339-6_1_3_line_49 |  | 46 | 48 | 0.018503 | 0.125 | 0.08 | 261 | 0 | 0.364 | 1 | 1 | cs | TRUE
50 | LV_3339-6_1_3_line_50 |  | 47 | 49 | 0.0041973 | 0.125 | 0.08 | 261 | 0 | 0.364 | 1 | 1 | cs | TRUE
51 | LV_3339-6_1_3_line_51 |  | 48 | 50 | 0.004761 | 0.125 | 0.08 | 261 | 0 | 0.364 | 1 | 1 | cs | TRUE
52 | LV_3339-6_1_3_line_52 |  | 50 | 51 | 0.016893 | 0.125 | 0.08 | 261 | 0 | 0.364 | 1 | 1 | cs | TRUE
53 | LV_3339-6_1_3_line_53 |  | 51 | 52 | 0.017806 | 0.125 | 0.08 | 261 | 0 | 0.364 | 1 | 1 | cs | TRUE
54 | LV_3339-6_1_3_line_54 |  | 52 | 53 | 0.013255 | 0.125 | 0.08 | 261 | 0 | 0.364 | 1 | 1 | cs | TRUE
55 | LV_3339-6_1_3_line_55 |  | 52 | 54 | 0.031436 | 0.125 | 0.08 | 261 | 0 | 0.364 | 1 | 1 | cs | TRUE
56 | LV_3339-6_1_3_line_56 |  | 52 | 55 | 0.015285 | 0.125 | 0.08 | 261 | 0 | 0.364 | 1 | 1 | cs | TRUE
57 | LV_3339-6_1_3_line_57 |  | 53 | 56 | 0.0036087 | 0.125 | 0.08 | 261 | 0 | 0.364 | 1 | 1 | cs | TRUE
58 | LV_3339-6_1_3_line_58 |  | 54 | 57 | 0.0035031 | 0.125 | 0.08 | 261 | 0 | 0.364 | 1 | 1 | cs | TRUE
59 | LV_3339-6_1_3_line_59 |  | 55 | 58 | 0.01763 | 0.125 | 0.08 | 261 | 0 | 0.364 | 1 | 1 | cs | TRUE
60 | LV_3339-6_1_3_line_60 |  | 57 | 59 | 0.009217 | 0.125 | 0.08 | 261 | 0 | 0.364 | 1 | 1 | cs | TRUE
61 | LV_3339-6_1_3_line_61 |  | 58 | 60 | 0.019624 | 0.125 | 0.08 | 261 | 0 | 0.364 | 1 | 1 | cs | TRUE
62 | LV_3339-6_1_3_line_62 |  | 59 | 70 | 0.0074402 | 0.125 | 0.08 | 261 | 0 | 0.364 | 1 | 1 | cs | TRUE
63 | LV_3339-6_1_3_line_63 |  | 60 | 61 | 0.024797 | 0.125 | 0.08 | 261 | 0 | 0.364 | 1 | 1 | cs | TRUE
64 | LV_3339-6_1_3_line_64 |  | 60 | 62 | 0.00877 | 0.125 | 0.08 | 261 | 0 | 0.364 | 1 | 1 | cs | TRUE
65 | LV_3339-6_1_3_line_65 |  | 61 | 63 | 0.026456 | 0.125 | 0.08 | 261 | 0 | 0.364 | 1 | 1 | cs | TRUE
66 | LV_3339-6_1_3_line_66 |  | 62 | 64 | 0.008843 | 0.125 | 0.08 | 261 | 0 | 0.364 | 1 | 1 | cs | TRUE
67 | LV_3339-6_1_3_line_67 |  | 63 | 65 | 0.027807 | 0.125 | 0.08 | 261 | 0 | 0.364 | 1 | 1 | cs | TRUE
68 | LV_3339-6_1_3_line_68 |  | 64 | 66 | 0.016432 | 0.125 | 0.08 | 261 | 0 | 0.364 | 1 | 1 | cs | TRUE
69 | LV_3339-6_1_3_line_69 |  | 64 | 67 | 0.01748 | 0.125 | 0.08 | 261 | 0 | 0.364 | 1 | 2 | cs | TRUE
70 | LV_3339-6_1_3_line_70 |  | 65 | 75 | 0.0069301 | 0.125 | 0.08 | 261 | 0 | 0.364 | 1 | 1 | cs | TRUE
71 | LV_3339-6_1_3_line_71 |  | 66 | 68 | 0.014685 | 0.125 | 0.08 | 261 | 0 | 0.364 | 1 | 1 | cs | TRUE
72 | LV_3339-6_1_3_line_72 |  | 67 | 69 | 0.0034185 | 0.125 | 0.08 | 261 | 0 | 0.364 | 1 | 2 | cs | TRUE
73 | LV_3339-6_1_3_line_73 |  | 68 | 77 | 0.0065873 | 0.125 | 0.08 | 261 | 0 | 0.364 | 1 | 1 | cs | TRUE
74 | LV_3339-6_1_3_line_74 |  | 68 | 78 | 0.014787 | 0.125 | 0.08 | 261 | 0 | 0.364 | 1 | 1 | cs | TRUE
75 | LV_3339-6_1_3_line_75 |  | 69 | 79 | 0.0042619 | 0.125 | 0.08 | 261 | 0 | 0.364 | 1 | 2 | cs | TRUE
76 | LV_3339-6_1_3_line_76 |  | 70 | 71 | 0.012393 | 0.125 | 0.08 | 261 | 0 | 0.364 | 1 | 1 | cs | TRUE
77 | LV_3339-6_1_3_line_77 |  | 71 | 72 | 0.010988 | 0.125 | 0.08 | 261 | 0 | 0.364 | 1 | 1 | cs | TRUE
78 | LV_3339-6_1_3_line_78 |  | 72 | 73 | 0.0036404 | 0.125 | 0.08 | 261 | 0 | 0.364 | 1 | 1 | cs | TRUE
79 | LV_3339-6_1_3_line_79 |  | 73 | 74 | 0.00043189 | 0.125 | 0.08 | 261 | 0 | 0.364 | 1 | 1 | cs | TRUE
80 | LV_3339-6_1_3_line_80 |  | 75 | 76 | 0.0024303 | 0.125 | 0.08 | 261 | 0 | 0.364 | 1 | 1 | cs | TRUE
81 | LV_3339-6_1_3_line_81 |  | 77 | 87 | 0.0054612 | 0.125 | 0.08 | 261 | 0 | 0.364 | 1 | 1 | cs | TRUE
82 | LV_3339-6_1_3_line_82 |  | 78 | 83 | 0.0035154 | 0.125 | 0.08 | 261 | 0 | 0.364 | 1 | 1 | cs | TRUE
83 | LV_3339-6_1_3_line_83 |  | 79 | 80 | 0.02001 | 0.125 | 0.08 | 261 | 0 | 0.364 | 1 | 1 | cs | TRUE
84 | LV_3339-6_1_3_line_84 |  | 80 | 81 | 0.015515 | 0.125 | 0.08 | 261 | 0 | 0.364 | 1 | 1 | cs | TRUE
85 | LV_3339-6_1_3_line_85 |  | 81 | 82 | 0.0068914 | 0.125 | 0.08 | 261 | 0 | 0.364 | 1 | 1 | cs | TRUE
86 | LV_3339-6_1_3_line_86 |  | 83 | 84 | 0.012572 | 0.125 | 0.08 | 261 | 0 | 0.364 | 1 | 1 | cs | TRUE
87 | LV_3339-6_1_3_line_87 |  | 84 | 85 | 0.0057006 | 0.125 | 0.08 | 261 | 0 | 0.364 | 1 | 1 | cs | TRUE
88 | LV_3339-6_1_3_line_88 |  | 85 | 86 | 0.0023329 | 0.125 | 0.08 | 261 | 0 | 0.364 | 1 | 1 | cs | TRUE
89 | LV_3339-6_1_3_line_89 |  | 87 | 88 | 0.00028953 | 0.125 | 0.08 | 261 | 0 | 0.364 | 1 | 1 | cs | TRUE
90 | LV_3339-6_1_3_line_90 |  | 88 | 89 | 0.0027291 | 0.125 | 0.08 | 261 | 0 | 0.364 | 1 | 1 | cs | TRUE
91 | LV_3339-6_1_3_line_91 |  | 90 | 91 | 0.012739 | 0.125 | 0.08 | 261 | 0 | 0.364 | 1 | 1 | cs | TRUE

## trafo
| name | std_type | hv_bus | lv_bus | sn_mva | vn_hv_kv | vn_lv_kv | vk_percent | vkr_percent | pfe_kw | i0_percent | shift_degree | tap_side | tap_neutral | tap_min | tap_max | tap_step_percent | tap_step_degree | tap_pos | tap_phase_shifter | parallel | df | in_service
0 | LV_3339-6_1_3_trafo_135 | 0.63 MVA 20/0.4 kV | 93 | 79 | 0.63 | 20 | 0.4 | 6 | 1.206 | 1.65 | 0.2619 | 150 | hv | 0 | -2 | 2 | 2.5 | 0 | 0 | FALSE | 1 | 1 | TRUE

## line_geodata
| x0 | y0 | x1 | y1 | x2 | y2 | x3 | y3 | x4 | y4 | x5 | y5 | x6 | y6
0 | 2717987.1588 | 1231031.0972 | 2717983.1033 | 1231030.0715 | 2717962.5358 | 1231031.5312 | 2717951.7333 | 1231034.7902
1 | 2717987.1588 | 1231031.0972 | 2717985.6401 | 1231017.2735
2 | 2717987.1588 | 1231031.0972 | 2717992.585 | 1231032.7476
3 | 2717985.6401 | 1231017.2735 | 2717985.179 | 1231013.0766
4 | 2717992.585 | 1231032.7476 | 2718015.2976 | 1231039.6558
5 | 2717982.9177 | 1230992.4936 | 2717985.179 | 1231013.0766
6 | 2718021.4227 | 1231041.5188 | 2718015.2976 | 1231039.6558
7 | 2718021.4227 | 1231041.5188 | 2718023.6978 | 1231035.6815 | 2718027.3811 | 1231029.8945 | 2718030.1579 | 1231026.2578 | 2718035.1388 | 1231023.7992 | 2718037.5145 | 1231021.6669 | 2718037.4757 | 1231020.9545
8 | 2718021.4227 | 1231041.5188 | 2718044.1288 | 1231052.3209
9 | 2718037.4757 | 1231020.9545 | 2718039.9835 | 1231014.4658 | 2718038.9721 | 1231009.6975 | 2718037.8863 | 1231003.014
10 | 2718069.6109 | 1231072.663 | 2718062.543 | 1231060.6947 | 2718058.7166 | 1231058.05 | 2718054.2798 | 1231057.1501 | 2718044.1288 | 1231052.3209
11 | 2718032.2044 | 1230979.3057 | 2718035.5631 | 1230988.7132 | 2718037.8863 | 1231003.014
12 | 2718069.6109 | 1231072.663 | 2718093.2419 | 1231049.8624
13 | 2718032.2044 | 1230979.3057 | 2718024.2087 | 1230969.1721
14 | 2718032.2044 | 1230979.3057 | 2718033.9342 | 1230977.2718 | 2718039.3327 | 1230971.719 | 2718045.527 | 1230966.5267 | 2718048.0266 | 1230964.6756
15 | 2718092.5206 | 1231048.8014 | 2718093.2419 | 1231049.8624
16 | 2718104.7912 | 1231066.8499 | 2718093.2419 | 1231049.8624
17 | 2718048.0266 | 1230964.6756 | 2718051.424 | 1230962.1595
18 | 2718092.5206 | 1231048.8014 | 2718088.0038 | 1231042.1579
19 | 2718196.8126 | 1231104.8417 | 2718184.4359 | 1231089.7976
20 | 2718196.8126 | 1231104.8417 | 2718209.2773 | 1231091.7791 | 2718210.7075 | 1231090.3646
21 | 2718172.343 | 1231075.0984 | 2718184.4359 | 1231089.7976
22 | 2718172.343 | 1231075.0984 | 2718161.4675 | 1231084.0393
23 | 2718142.0938 | 1231057.2235 | 2718161.4675 | 1231084.0393
24 | 2718142.6977 | 1231023.8055 | 2718153.5211 | 1231040.9751 | 2718155.3688 | 1231045.9713 | 2718142.0938 | 1231057.2235
25 | 2718142.6977 | 1231023.8055 | 2718138.2223 | 1231016.7059
26 | 2718134.7818 | 1231011.2482 | 2718138.2223 | 1231016.7059
27 | 2718134.7818 | 1231011.2482 | 2718127.33 | 1230999.427
28 | 2718082.4898 | 1231034.0475 | 2718088.0038 | 1231042.1579
29 | 2718270.2591 | 1231033.7791 | 2718254.5282 | 1231016.4385
30 | 2718270.2591 | 1231033.7791 | 2718286.7806 | 1231019.4074 | 2718294.1698 | 1231013.3368
31 | 2718249.6203 | 1231011.0284 | 2718254.5282 | 1231016.4385
32 | 2718295.3073 | 1231012.4023 | 2718294.1698 | 1231013.3368
33 | 2718249.6203 | 1231011.0284 | 2718249.0558 | 1231010.427
34 | 2718249.6203 | 1231011.0284 | 2718238.8026 | 1231019.8041
35 | 2718313.9435 | 1230998.3423 | 2718313.9435 | 1230998.3423 | 2718302.2155 | 1231006.7267 | 2718295.3073 | 1231012.4023
36 | 2718249.0558 | 1231010.427 | 2718226.5849 | 1230986.4907
37 | 2718238.8026 | 1231019.8041 | 2718237.2967 | 1231021.0258
38 | 2718226.5849 | 1230986.4907 | 2718222.2597 | 1230981.8834
39 | 2718237.2967 | 1231021.0258 | 2718233.3704 | 1231024.211
40 | 2718062.3434 | 1230954.0729 | 2718051.424 | 1230962.1595
41 | 2718062.3434 | 1230954.0729 | 2718068.241 | 1230950.338
42 | 2718062.3434 | 1230954.0729 | 2718076.744 | 1230983.156
43 | 2718076.5579 | 1230945.071 | 2718068.241 | 1230950.338
44 | 2718076.744 | 1230983.156 | 2718079.0377 | 1230987.7883
45 | 2718076.5579 | 1230945.071 | 2718087.8487 | 1230937.9205
46 | 2718079.2927 | 1230988.3033 | 2718079.0377 | 1230987.7883
47 | 2718087.8487 | 1230937.9205 | 2718088.1696 | 1230937.7173
48 | 2718088.1696 | 1230937.7173 | 2718095.5735 | 1230949.787
49 | 2718088.1696 | 1230937.7173 | 2718103.9396 | 1230928.0382
50 | 2718097.7682 | 1230953.3647 | 2718095.5735 | 1230949.787
51 | 2718103.9396 | 1230928.0382 | 2718107.9972 | 1230925.5478
52 | 2718107.9972 | 1230925.5478 | 2718122.3946 | 1230916.7112
53 | 2718137.5704 | 1230907.3968 | 2718122.3946 | 1230916.7112
54 | 2718137.5704 | 1230907.3968 | 2718129.4293 | 1230896.9366
55 | 2718137.5704 | 1230907.3968 | 2718163.9928 | 1230890.3644
56 | 2718137.5704 | 1230907.3968 | 2718146.4635 | 1230919.8279
57 | 2718127.2186 | 1230894.0843 | 2718128.8237 | 1230896.1585 | 2718129.4293 | 1230896.9366
58 | 2718163.9928 | 1230890.3644 | 2718166.9372 | 1230888.4664
59 | 2718156.7212 | 1230934.1667 | 2718146.4635 | 1230919.8279
60 | 2718174.6841 | 1230883.4726 | 2718166.9372 | 1230888.4664
61 | 2718168.139 | 1230950.1269 | 2718156.7212 | 1230934.1667
62 | 2718174.6841 | 1230883.4726 | 2718180.9376 | 1230879.4415
63 | 2718168.139 | 1230950.1269 | 2718186.3356 | 1230933.282
64 | 2718168.139 | 1230950.1269 | 2718173.5087 | 1230957.0725
65 | 2718186.3356 | 1230933.282 | 2718208.8311 | 1230919.3576
66 | 2718180.1422 | 1230962.9423 | 2718173.5087 | 1230957.0725
67 | 2718228.113 | 1230899.3343 | 2718225.5147 | 1230901.6846 | 2718211.2664 | 1230916.791 | 2718208.8311 | 1230919.3576
68 | 2718180.1422 | 1230962.9423 | 2718193.6653 | 1230969.0492 | 2718195.1288 | 1230969.6804
69 | 2718180.1422 | 1230962.9423 | 2718167.6649 | 1230970.1556 | 2718165.0463 | 1230971.7539
70 | 2718233.2525 | 1230894.6855 | 2718228.113 | 1230899.3343
71 | 2718208.6135 | 1230975.4959 | 2718195.1288 | 1230969.6804
72 | 2718165.0463 | 1230971.7539 | 2718162.1283 | 1230973.5349
73 | 2718208.6135 | 1230975.4959 | 2718214.5796 | 1230978.2885
74 | 2718208.6135 | 1230975.4959 | 2718197.6125 | 1230985.3762
75 | 2718158.4905 | 1230975.7553 | 2718162.1283 | 1230973.5349
76 | 2718180.9376 | 1230879.4415 | 2718191.3539 | 1230872.727
77 | 2718191.3539 | 1230872.727 | 2718191.3539 | 1230872.727 | 2718193.689 | 1230874.9307 | 2718197.9188 | 1230881.457
78 | 2718197.9188 | 1230881.457 | 2718199.8988 | 1230884.5119
79 | 2718200.1337 | 1230884.8743 | 2718199.8988 | 1230884.5119
80 | 2718235.0548 | 1230893.0552 | 2718233.2525 | 1230894.6855
81 | 2718214.5796 | 1230978.2885 | 2718219.5257 | 1230980.6037
82 | 2718197.6125 | 1230985.3762 | 2718194.9971 | 1230987.7252
83 | 2718141.4105 | 1230986.1802 | 2718158.4905 | 1230975.7553
84 | 2718141.4105 | 1230986.1802 | 2718138.3763 | 1230988.0322 | 2718128.3935 | 1230994.6197
85 | 2718128.3935 | 1230994.6197 | 2718125.5023 | 1230996.5276 | 2718127.33 | 1230999.427
86 | 2718194.9971 | 1230987.7252 | 2718185.6433 | 1230996.126
87 | 2718181.4022 | 1230999.9351 | 2718185.6433 | 1230996.126
88 | 2718181.4022 | 1230999.9351 | 2718179.6665 | 1231001.4939
89 | 2718219.788 | 1230980.7264 | 2718219.5257 | 1230980.6037
90 | 2718222.2597 | 1230981.8834 | 2718222.2597 | 1230981.8834 | 2718219.788 | 1230980.7264
91 | 2718223.4776 | 1231032.2364 | 2718233.3704 | 1231024.211

## bus_geodata
| x | y | coords
0 | 2717951.7333 | 1231034.7902
1 | 2717987.1588 | 1231031.0972
2 | 2717985.6401 | 1231017.2735
3 | 2717992.5849 | 1231032.7476
4 | 2717985.179 | 1231013.0766
5 | 2718015.2976 | 1231039.6558
6 | 2718021.4227 | 1231041.5188
7 | 2718037.4757 | 1231020.9544
8 | 2718044.1288 | 1231052.3209
9 | 2718037.8863 | 1231003.014
10 | 2718069.6109 | 1231072.663
11 | 2717982.9177 | 1230992.4936
12 | 2718032.2044 | 1230979.3057
13 | 2718093.2419 | 1231049.8624
14 | 2718024.2087 | 1230969.1721
15 | 2718048.0266 | 1230964.6756
16 | 2718104.7912 | 1231066.8499
17 | 2718092.5206 | 1231048.8014
18 | 2718196.8126 | 1231104.8417
19 | 2718184.4359 | 1231089.7976
20 | 2718210.7075 | 1231090.3646
21 | 2718172.343 | 1231075.0984
22 | 2718161.4675 | 1231084.0393
23 | 2718142.0938 | 1231057.2235
24 | 2718142.6977 | 1231023.8055
25 | 2718138.2223 | 1231016.7059
26 | 2718134.7818 | 1231011.2482
27 | 2718088.0038 | 1231042.1579
28 | 2718270.2591 | 1231033.7791
29 | 2718254.5282 | 1231016.4385
30 | 2718294.1698 | 1231013.3368
31 | 2718249.6203 | 1231011.0284
32 | 2718295.3073 | 1231012.4023
33 | 2718249.0558 | 1231010.427
34 | 2718238.8026 | 1231019.8041
35 | 2718313.9435 | 1230998.3423
36 | 2718226.5849 | 1230986.4907
37 | 2718237.2967 | 1231021.0258
38 | 2718051.424 | 1230962.1595
39 | 2718062.3434 | 1230954.0729
40 | 2718068.241 | 1230950.338
41 | 2718076.744 | 1230983.156
42 | 2718076.5579 | 1230945.071
43 | 2718079.0377 | 1230987.7883
44 | 2718087.8487 | 1230937.9205
45 | 2718079.2927 | 1230988.3033
46 | 2718088.1696 | 1230937.7173
47 | 2718095.5735 | 1230949.7869
48 | 2718103.9396 | 1230928.0382
49 | 2718097.7682 | 1230953.3647
50 | 2718107.9972 | 1230925.5478
51 | 2718122.3946 | 1230916.7112
52 | 2718137.5704 | 1230907.3968
53 | 2718129.4293 | 1230896.9366
54 | 2718163.9928 | 1230890.3644
55 | 2718146.4635 | 1230919.8279
56 | 2718127.2186 | 1230894.0843
57 | 2718166.9372 | 1230888.4664
58 | 2718156.7212 | 1230934.1667
59 | 2718174.6841 | 1230883.4726
60 | 2718168.139 | 1230950.1269
61 | 2718186.3356 | 1230933.282
62 | 2718173.5087 | 1230957.0725
63 | 2718208.8311 | 1230919.3576
64 | 2718180.1422 | 1230962.9423
65 | 2718228.113 | 1230899.3343
66 | 2718195.1288 | 1230969.6804
67 | 2718165.0463 | 1230971.7539
68 | 2718208.6135 | 1230975.4959
69 | 2718162.1283 | 1230973.5349
70 | 2718180.9376 | 1230879.4415
71 | 2718191.3539 | 1230872.727
72 | 2718197.9188 | 1230881.457
73 | 2718199.8988 | 1230884.5119
74 | 2718200.1337 | 1230884.8743
75 | 2718233.2525 | 1230894.6855
76 | 2718235.0548 | 1230893.0552
77 | 2718214.5796 | 1230978.2885
78 | 2718197.6125 | 1230985.3762
79 | 2718158.4905 | 1230975.7553
80 | 2718141.4105 | 1230986.1802
81 | 2718128.3935 | 1230994.6197
82 | 2718127.33 | 1230999.427
83 | 2718194.9971 | 1230987.7252
84 | 2718185.6433 | 1230996.126
85 | 2718181.4022 | 1230999.9351
86 | 2718179.6665 | 1231001.4939
87 | 2718219.5257 | 1230980.6037
88 | 2718219.788 | 1230980.7264
89 | 2718222.2597 | 1230981.8834
90 | 2718233.3704 | 1231024.211
91 | 2718223.4776 | 1231032.2364
92 | 2718082.4898 | 1231034.0475
93 | 2718180.1422 | 1230962.9423

## line_std_types
| c_nf_per_km | r_ohm_per_km | x_ohm_per_km | max_i_ka | type | q_mm2 | alpha | voltage_rating
NAYY 4x50 SE | 210 | 0.642 | 0.083 | 0.142 | cs | 50 | 0.00403 | LV
NAYY 4x120 SE | 264 | 0.225 | 0.08 | 0.242 | cs | 120 | 0.00403 | LV
NAYY 4x150 SE | 261 | 0.208 | 0.08 | 0.27 | cs | 150 | 0.00403 | LV
NA2XS2Y 1x95 RM/25 12/20 kV | 216 | 0.313 | 0.132 | 0.252 | cs | 95 | 0.00403 | MV
NA2XS2Y 1x185 RM/25 12/20 kV | 273 | 0.161 | 0.117 | 0.362 | cs | 185 | 0.00403 | MV
NA2XS2Y 1x240 RM/25 12/20 kV | 304 | 0.122 | 0.112 | 0.421 | cs | 240 | 0.00403 | MV
NA2XS2Y 1x95 RM/25 6/10 kV | 315 | 0.313 | 0.123 | 0.249 | cs | 95 | 0.00403 | MV
NA2XS2Y 1x185 RM/25 6/10 kV | 406 | 0.161 | 0.11 | 0.358 | cs | 185 | 0.00403 | MV
NA2XS2Y 1x240 RM/25 6/10 kV | 456 | 0.122 | 0.105 | 0.416 | cs | 240 | 0.00403 | MV
NA2XS2Y 1x150 RM/25 12/20 kV | 250 | 0.206 | 0.116 | 0.319 | cs | 150 | 0.00403 | MV
NA2XS2Y 1x120 RM/25 12/20 kV | 230 | 0.253 | 0.119 | 0.283 | cs | 120 | 0.00403 | MV
NA2XS2Y 1x70 RM/25 12/20 kV | 190 | 0.443 | 0.132 | 0.22 | cs | 70 | 0.00403 | MV
NA2XS2Y 1x150 RM/25 6/10 kV | 360 | 0.206 | 0.11 | 0.315 | cs | 150 | 0.00403 | MV
NA2XS2Y 1x120 RM/25 6/10 kV | 340 | 0.253 | 0.113 | 0.28 | cs | 120 | 0.00403 | MV
NA2XS2Y 1x70 RM/25 6/10 kV | 280 | 0.443 | 0.123 | 0.217 | cs | 70 | 0.00403 | MV
N2XS(FL)2Y 1x120 RM/35 64/110 kV | 112 | 0.153 | 0.166 | 0.366 | cs | 120 | 0.00393 | HV
N2XS(FL)2Y 1x185 RM/35 64/110 kV | 125 | 0.099 | 0.156 | 0.457 | cs | 185 | 0.00393 | HV
N2XS(FL)2Y 1x240 RM/35 64/110 kV | 135 | 0.075 | 0.149 | 0.526 | cs | 240 | 0.00393 | HV
N2XS(FL)2Y 1x300 RM/35 64/110 kV | 144 | 0.06 | 0.144 | 0.588 | cs | 300 | 0.00393 | HV
15-AL1/3-ST1A 0.4 | 11 | 1.8769 | 0.35 | 0.105 | ol | 16 | 0.00403 | LV
24-AL1/4-ST1A 0.4 | 11.25 | 1.2012 | 0.335 | 0.14 | ol | 24 | 0.00403 | LV
48-AL1/8-ST1A 0.4 | 12.2 | 0.5939 | 0.3 | 0.21 | ol | 48 | 0.00403 | LV
94-AL1/15-ST1A 0.4 | 13.2 | 0.306 | 0.29 | 0.35 | ol | 94 | 0.00403 | LV
34-AL1/6-ST1A 10.0 | 9.7 | 0.8342 | 0.36 | 0.17 | ol | 34 | 0.00403 | MV
48-AL1/8-ST1A 10.0 | 10.1 | 0.5939 | 0.35 | 0.21 | ol | 48 | 0.00403 | MV
70-AL1/11-ST1A 10.0 | 10.4 | 0.4132 | 0.339 | 0.29 | ol | 70 | 0.00403 | MV
94-AL1/15-ST1A 10.0 | 10.75 | 0.306 | 0.33 | 0.35 | ol | 94 | 0.00403 | MV
122-AL1/20-ST1A 10.0 | 11.1 | 0.2376 | 0.323 | 0.41 | ol | 122 | 0.00403 | MV
149-AL1/24-ST1A 10.0 | 11.25 | 0.194 | 0.315 | 0.47 | ol | 149 | 0.00403 | MV
34-AL1/6-ST1A 20.0 | 9.15 | 0.8342 | 0.382 | 0.17 | ol | 34 | 0.00403 | MV
48-AL1/8-ST1A 20.0 | 9.5 | 0.5939 | 0.372 | 0.21 | ol | 48 | 0.00403 | MV
70-AL1/11-ST1A 20.0 | 9.7 | 0.4132 | 0.36 | 0.29 | ol | 70 | 0.00403 | MV
94-AL1/15-ST1A 20.0 | 10 | 0.306 | 0.35 | 0.35 | ol | 94 | 0.00403 | MV
122-AL1/20-ST1A 20.0 | 10.3 | 0.2376 | 0.344 | 0.41 | ol | 122 | 0.00403 | MV
149-AL1/24-ST1A 20.0 | 10.5 | 0.194 | 0.337 | 0.47 | ol | 149 | 0.00403 | MV
184-AL1/30-ST1A 20.0 | 10.75 | 0.1571 | 0.33 | 0.535 | ol | 184 | 0.00403 | MV
243-AL1/39-ST1A 20.0 | 11 | 0.1188 | 0.32 | 0.645 | ol | 243 | 0.00403 | MV
48-AL1/8-ST1A 110.0 | 8 | 0.5939 | 0.46 | 0.21 | ol | 48 | 0.00403 | HV
70-AL1/11-ST1A 110.0 | 8.4 | 0.4132 | 0.45 | 0.29 | ol | 70 | 0.00403 | HV
94-AL1/15-ST1A 110.0 | 8.65 | 0.306 | 0.44 | 0.35 | ol | 94 | 0.00403 | HV
122-AL1/20-ST1A 110.0 | 8.5 | 0.2376 | 0.43 | 0.41 | ol | 122 | 0.00403 | HV
149-AL1/24-ST1A 110.0 | 8.75 | 0.194 | 0.41 | 0.47 | ol | 149 | 0.00403 | HV
184-AL1/30-ST1A 110.0 | 8.8 | 0.1571 | 0.4 | 0.535 | ol | 184 | 0.00403 | HV
243-AL1/39-ST1A 110.0 | 9 | 0.1188 | 0.39 | 0.645 | ol | 243 | 0.00403 | HV
305-AL1/39-ST1A 110.0 | 9.2 | 0.0949 | 0.38 | 0.74 | ol | 305 | 0.00403 | HV
490-AL1/64-ST1A 110.0 | 9.75 | 0.059 | 0.37 | 0.96 | ol | 490 | 0.00403 | HV
679-AL1/86-ST1A 110.0 | 9.95 | 0.042 | 0.36 | 1.15 | ol | 679 | 0.00403 | HV
490-AL1/64-ST1A 220.0 | 10 | 0.059 | 0.285 | 0.96 | ol | 490 | 0.00403 | HV
679-AL1/86-ST1A 220.0 | 11.7 | 0.042 | 0.275 | 1.15 | ol | 679 | 0.00403 | HV
490-AL1/64-ST1A 380.0 | 11 | 0.059 | 0.253 | 0.96 | ol | 490 | 0.00403 | HV
679-AL1/86-ST1A 380.0 | 14.6 | 0.042 | 0.25 | 1.15 | ol | 679 | 0.00403 | HV

## trafo_std_types
| i0_percent | pfe_kw | vkr_percent | sn_mva | vn_lv_kv | vn_hv_kv | vk_percent | shift_degree | vector_group | tap_side | tap_neutral | tap_min | tap_max | tap_step_degree | tap_step_percent | tap_phase_shifter
160 MVA 380/110 kV | 0.06 | 60 | 0.25 | 160 | 110 | 380 | 12.2 | 0 | Yy0 | hv | 0 | -9 | 9 | 0 | 1.5 | FALSE
100 MVA 220/110 kV | 0.06 | 55 | 0.26 | 100 | 110 | 220 | 12 | 0 | Yy0 | hv | 0 | -9 | 9 | 0 | 1.5 | FALSE
63 MVA 110/20 kV | 0.04 | 22 | 0.32 | 63 | 20 | 110 | 18 | 150 | YNd5 | hv | 0 | -9 | 9 | 0 | 1.5 | FALSE
40 MVA 110/20 kV | 0.05 | 18 | 0.34 | 40 | 20 | 110 | 16.2 | 150 | YNd5 | hv | 0 | -9 | 9 | 0 | 1.5 | FALSE
25 MVA 110/20 kV | 0.07 | 14 | 0.41 | 25 | 20 | 110 | 12 | 150 | YNd5 | hv | 0 | -9 | 9 | 0 | 1.5 | FALSE
63 MVA 110/10 kV | 0.04 | 22 | 0.32 | 63 | 10 | 110 | 18 | 150 | YNd5 | hv | 0 | -9 | 9 | 0 | 1.5 | FALSE
40 MVA 110/10 kV | 0.05 | 18 | 0.34 | 40 | 10 | 110 | 16.2 | 150 | YNd5 | hv | 0 | -9 | 9 | 0 | 1.5 | FALSE
25 MVA 110/10 kV | 0.07 | 14 | 0.41 | 25 | 10 | 110 | 12 | 150 | YNd5 | hv | 0 | -9 | 9 | 0 | 1.5 | FALSE
0.25 MVA 20/0.4 kV | 0.32 | 0.8 | 1.44 | 0.25 | 0.4 | 20 | 6 | 150 | Yzn5 | hv | 0 | -2 | 2 | 0 | 2.5 | FALSE
0.4 MVA 20/0.4 kV | 0.3375 | 1.35 | 1.425 | 0.4 | 0.4 | 20 | 6 | 150 | Dyn5 | hv | 0 | -2 | 2 | 0 | 2.5 | FALSE
0.63 MVA 20/0.4 kV | 0.2619 | 1.65 | 1.206 | 0.63 | 0.4 | 20 | 6 | 150 | Dyn5 | hv | 0 | -2 | 2 | 0 | 2.5 | FALSE
0.25 MVA 10/0.4 kV | 0.24 | 0.6 | 1.2 | 0.25 | 0.4 | 10 | 4 | 150 | Dyn5 | hv | 0 | -2 | 2 | 0 | 2.5 | FALSE
0.4 MVA 10/0.4 kV | 0.2375 | 0.95 | 1.325 | 0.4 | 0.4 | 10 | 4 | 150 | Dyn5 | hv | 0 | -2 | 2 | 0 | 2.5 | FALSE
0.63 MVA 10/0.4 kV | 0.1873 | 1.18 | 1.0794 | 0.63 | 0.4 | 10 | 4 | 150 | Dyn5 | hv | 0 | -2 | 2 | 0 | 2.5 | FALSE

## trafo3w_std_types
| sn_hv_mva | sn_mv_mva | sn_lv_mva | vn_hv_kv | vn_mv_kv | vn_lv_kv | vk_hv_percent | vk_mv_percent | vk_lv_percent | vkr_hv_percent | vkr_mv_percent | vkr_lv_percent | pfe_kw | i0_percent | shift_mv_degree | shift_lv_degree | vector_group | tap_side | tap_neutral | tap_min | tap_max | tap_step_percent
63/25/38 MVA 110/20/10 kV | 63 | 25 | 38 | 110 | 20 | 10 | 10.4 | 10.4 | 10.4 | 0.28 | 0.32 | 0.35 | 35 | 0.89 | 0 | 0 | YN0yn0yn0 | hv | 0 | -10 | 10 | 1.2
63/25/38 MVA 110/10/10 kV | 63 | 25 | 38 | 110 | 10 | 10 | 10.4 | 10.4 | 10.4 | 0.28 | 0.32 | 0.35 | 35 | 0.89 | 0 | 0 | YN0yn0yn0 | hv | 0 | -10 | 10 | 1.2

## fuse_std_types
| fuse_type | i_rated_a | t_avg | t_min | t_total | x_avg | x_min | x_total
HV 100A | HV 100A | 100 | 0 | [10.0, 3.64, 0.854, 0.281, 0.1, 0.0531, 0.022, 0.01] | [10.0, 4.267, 1.21, 0.403, 0.1, 0.058, 0.022, 0.01] | 0 | [300.0, 350.0, 450.0, 550.0, 700.0, 850.0, 1200.0, 1752.0] | [600.0, 700.0, 900.0, 1150.0, 1665.0, 2000.0, 3000.0, 4313.0]
HV 10A | HV 10A | 10 | 0 | [10.0, 1675.0, 0.344, 0.156, 0.1, 0.0417, 0.0171, 0.01] | [10.0, 1.3, 0.3, 0.155, 0.1, 0.0555, 0.023, 0.01] | 0 | [30.0, 32.0, 35.0, 37.0, 39.0, 50.0, 70.0, 88.0] | [60.0, 70.0, 80.0, 87.0, 94.0, 110.0, 150.0, 216.0]
HV 125A | HV 125A | 125 | 0 | [10.0, 1.82, 0.344, 0.1, 0.0467, 0.0269, 0.01] | [10.0, 2.478, 0.426, 0.1, 0.0427, 0.0211, 0.01] | 0 | [375.0, 500.0, 700.0, 925.0, 1200.0, 1500.0, 2341.0] | [750.0, 1000.0, 1500.0, 2200.0, 3000.0, 4000.0, 5765.0]
HV 160A | HV 160A | 160 | 0 | [10.0, 4.15, 1.03, 0.198, 0.1, 0.051, 0.0172, 0.01] | [10.0, 2.3, 0.734, 0.274, 0.1, 0.046, 0.0177, 0.01] | 0 | [480.0, 550.0, 700.0, 1000.0, 1260.0, 1600.0, 2500.0, 3227.0] | [960.0, 1300.0, 1700.0, 2200.0, 2996.0, 4000.0, 6000.0, 7946.0]
HV 16A | HV 16A | 16 | 0 | [10.0, 0.352, 0.164, 0.1, 0.0649, 0.0342, 0.01] | [10.0, 2.34, 0.722, 0.181, 0.1, 0.055, 0.0296, 0.01] | 0 | [48.0, 60.0, 65.0, 71.0, 80.0, 100.0, 162.0] | [96.0, 110.0, 125.0, 150.0, 168.0, 200.0, 250.0, 398.0]
HV 200A | HV 200A | 200 | 0 | [10.0, 4.267, 1.21, 0.403, 0.1, 0.058, 0.022, 0.01] | [10.0, 3.73, 1.654, 0.328, 0.1, 0.0531, 0.019, 0.01] | 0 | [600.0, 700.0, 900.0, 1150.0, 1665.0, 2000.0, 3000.0, 4313.0] | [1200.0, 1500.0, 1800.0, 2700.0, 3960.0, 5000.0, 7500.0, 10620.0]
HV 20A | HV 20A | 20 | 0 | [10.0, 1.3, 0.3, 0.155, 0.1, 0.0555, 0.023, 0.01] | [10.0, 1.3, 0.161, 0.1, 0.0611, 0.0399, 0.0141, 0.01] | 0 | [60.0, 70.0, 80.0, 87.0, 94.0, 110.0, 150.0, 216.0] | [120.0, 150.0, 200.0, 223.0, 260.0, 300.0, 450.0, 532.0]
HV 25A | HV 25A | 25 | 0 | [10.0, 2.512, 0.833, 0.299, 0.1, 0.0372, 0.0223, 0.01] | [10.0, 3.125, 0.597, 0.198, 0.1, 0.0378, 0.022, 0.01] | 0 | [75.0, 82.0, 90.0, 100.0, 124.0, 170.0, 200.0, 289.0] | [150.0, 170.0, 210.0, 250.0, 294.0, 400.0, 500.0, 711.0]
HV 31.5A | HV 31.5A | 31.5 | 0 | [10.0, 2.34, 0.722, 0.181, 0.1, 0.055, 0.0296, 0.01] | [10.0, 2.84, 0.368, 0.164, 0.1, 0.0621, 0.0378, 0.0195, 0.01] | 0 | [95.0, 110.0, 125.0, 150.0, 165.0, 200.0, 250.0, 390.0] | [189.0, 220.0, 300.0, 350.0, 393.0, 450.0, 530.0, 700.0, 960.0]
HV 40A | HV 40A | 40 | 0 | [10.0, 1.3, 0.161, 0.1, 0.0611, 0.0399, 0.0141, 0.01] | [10.0, 2.05, 0.369, 0.198, 0.1, 0.051, 0.0298, 0.01] | 0 | [120.0, 150.0, 200.0, 223.0, 260.0, 300.0, 450.0, 532.0] | [240.0, 300.0, 400.0, 450.0, 530.0, 650.0, 800.0, 1311.0]
HV 50A | HV 50A | 50 | 0 | [10.0, 3.215, 0.597, 0.198, 0.1, 0.0378, 0.022, 0.01] | [10.0, 3.64, 0.854, 0.281, 0.1, 0.0531, 0.022, 0.01] | 0 | [150.0, 170.0, 210.0, 250.0, 294.0, 400.0, 500.0, 711.0] | [300.0, 350.0, 450.0, 550.0, 700.0, 850.0, 1200.0, 1752.0]
HV 6.3A | HV 6.3A | 6.3 | 0 | [10.0, 1.39, 0.344, 0.168, 0.1, 0.056, 0.0263, 0.01] | [10.0, 1.711, 0.516, 0.198, 0.1, 0.0634, 0.0303, 0.01] | 0 | [19.0, 19.5, 20.4, 20.8, 22.0, 25.0, 32.0, 48.0] | [38.0, 40.0, 43.0, 48.0, 53.0, 60.0, 75.0, 118.0]
HV 63A | HV 63A | 63 | 0 | [10.0, 2.84, 0.368, 0.164, 0.1, 0.0621, 0.0378, 0.0195, 0.01] | [10.0, 1.82, 0.344, 0.1, 0.0467, 0.0269, 0.01] | 0 | [189.0, 220.0, 300.0, 350.0, 393.0, 450.0, 530.0, 700.0, 961.0] | [378.0, 500.0, 700.0, 934.0, 1200.0, 1500.0, 2366.0]
HV 80A | HV 80A | 80 | 0 | [10.0, 2.05, 0.369, 0.198, 0.1, 0.051, 0.0298, 0.01] | [10.0, 4.15, 1.03, 0.198, 0.1, 0.051, 0.0172, 0.01] | 0 | [240.0, 300.0, 400.0, 450.0, 530.0, 650.0, 800.0, 1311.0] | [480.0, 550.0, 700.0, 1000.0, 1260.0, 1600.0, 2500.0, 3227.0]
Siemens NH-1-100 | Siemens NH-1-100 | 100 | [5400.0, 2000.0, 400.0, 20.0, 1.0, 0.2, 0.012, 0.004] | 0 | 0 | [150.0, 190.0, 250.0, 430.0, 900.0, 1250.0, 2700.0, 3600.0] | 0 | 0
Siemens NH-1-125 | Siemens NH-1-125 | 125 | [4800.0, 120.0, 7.0, 0.1, 0.004] | 0 | 0 | [180.0, 400.0, 740.0, 2000.0, 4250.0] | 0 | 0
Siemens NH-1-16 | Siemens NH-1-16 | 16 | [4000.0, 400.0, 2.0, 0.1, 0.04, 0.01] | 0 | 0 | [26.0, 35.0, 75.0, 150.0, 200.0, 300.0] | 0 | 0
Siemens NH-1-160 | Siemens NH-1-160 | 160 | [4800.0, 120.0, 7.0, 0.1, 0.004] | 0 | 0 | [210.0, 500.0, 900.0, 2300.0, 5000.0] | 0 | 0
Siemens NH-1-25 | Siemens NH-1-25 | 25 | [4000.0, 1000.0, 10.0, 0.2, 0.02, 0.01] | 0 | 0 | [40.0, 50.0, 100.0, 210.0, 400.0, 500.0] | 0 | 0
Siemens NH-1-50 | Siemens NH-1-50 | 50 | [4000.0, 40.0, 4.0, 1.0, 0.02, 0.01] | 0 | 0 | [86.0, 200.0, 300.0, 400.0, 1000.0, 1280.0] | 0 | 0
Siemens NH-1-63 | Siemens NH-1-63 | 63 | [4000.0, 100.0, 10.0, 2.0, 0.04, 0.01] | 0 | 0 | [100.0, 200.0, 300.0, 400.0, 1000.0, 1500.0] | 0 | 0
Siemens NH-1-80 | Siemens NH-1-80 | 80 | [4800.0, 120.0, 7.0, 0.1, 0.01] | 0 | 0 | [150.58, 250.0, 450.0, 1150.0, 2470.0] | 0 | 0
Siemens NH-2-1000 | Siemens NH-2-1000 | 1000 | [4800.0, 120.0, 7.0, 0.1, 0.004] | 0 | 0 | [1900.0, 3500.0, 8400.0, 24000.0, 52000.0] | 0 | 0
Siemens NH-2-200 | Siemens NH-2-200 | 200 | [4800.0, 120.0, 7.0, 0.1, 0.004] | 0 | 0 | [280.0, 650.0, 1200.0, 3000.0, 7000.0] | 0 | 0
Siemens NH-2-224 | Siemens NH-2-224 | 224 | [4800.0, 120.0, 7.0, 0.2, 0.04, 0.004] | 0 | 0 | [400.0, 750.0, 1453.0, 3025.0, 4315.0, 7600.0] | 0 | 0
Siemens NH-2-250 | Siemens NH-2-250 | 250 | [4800.0, 120.0, 7.0, 0.1, 0.004] | 0 | 0 | [450.0, 800.0, 1650.0, 4000.0, 8500.0] | 0 | 0
Siemens NH-2-315 | Siemens NH-2-315 | 315 | [4800.0, 120.0, 7.0, 0.1, 0.004] | 0 | 0 | [550.0, 920.0, 1900.0, 5000.0, 11000.0] | 0 | 0
Siemens NH-2-355 | Siemens NH-2-355 | 355 | [4800.0, 120.0, 6.0, 0.1, 0.004] | 0 | 0 | [650.0, 1116.27, 2350.0, 5840.0, 12790.0] | 0 | 0
Siemens NH-2-400 | Siemens NH-2-400 | 400 | [4800.0, 120.0, 7.0, 0.1, 0.004] | 0 | 0 | [720.0, 1350.0, 2800.0, 6500.0, 15000.0] | 0 | 0
Siemens NH-2-425 | Siemens NH-2-425 | 425 | [4800.0, 120.0, 7.0, 0.1, 0.004] | 0 | 0 | [850.0, 1500.0, 3050.0, 7500.0, 16500.0] | 0 | 0
Siemens NH-2-630 | Siemens NH-2-630 | 630 | [4800.0, 120.0, 7.0, 0.1, 0.004] | 0 | 0 | [1200.0, 2000.0, 4800.0, 12000.0, 26000.0] | 0 | 0

## dtypes
| element | column | dtype
0 | bus | name | object
1 | bus | vn_kv | float64
2 | bus | type | object
3 | bus | zone | object
4 | bus | in_service | bool
5 | load | name | object
6 | load | bus | uint32
7 | load | p_mw | float64
8 | load | q_mvar | float64
9 | load | const_z_percent | float64
10 | load | const_i_percent | float64
11 | load | sn_mva | float64
12 | load | scaling | float64
13 | load | in_service | bool
14 | load | type | object
15 | ext_grid | name | object
16 | ext_grid | bus | uint32
17 | ext_grid | vm_pu | float64
18 | ext_grid | va_degree | float64
19 | ext_grid | slack_weight | float64
20 | ext_grid | in_service | bool
21 | line | name | object
22 | line | std_type | object
23 | line | from_bus | uint32
24 | line | to_bus | uint32
25 | line | length_km | float64
26 | line | r_ohm_per_km | float64
27 | line | x_ohm_per_km | float64
28 | line | c_nf_per_km | float64
29 | line | g_us_per_km | float64
30 | line | max_i_ka | float64
31 | line | df | float64
32 | line | parallel | uint32
33 | line | type | object
34 | line | in_service | bool
35 | trafo | name | object
36 | trafo | std_type | object
37 | trafo | hv_bus | uint32
38 | trafo | lv_bus | uint32
39 | trafo | sn_mva | float64
40 | trafo | vn_hv_kv | float64
41 | trafo | vn_lv_kv | float64
42 | trafo | vk_percent | float64
43 | trafo | vkr_percent | float64
44 | trafo | pfe_kw | float64
45 | trafo | i0_percent | float64
46 | trafo | shift_degree | float64
47 | trafo | tap_side | object
48 | trafo | tap_neutral | int32
49 | trafo | tap_min | int32
50 | trafo | tap_max | int32
51 | trafo | tap_step_percent | float64
52 | trafo | tap_step_degree | float64
53 | trafo | tap_pos | int32
54 | trafo | tap_phase_shifter | bool
55 | trafo | parallel | uint32
56 | trafo | df | float64
57 | trafo | in_service | bool
58 | line_geodata | coords | object
59 | bus_geodata | x | float64
60 | bus_geodata | y | float64
61 | bus_geodata | coords | object

## parameters
| version | format_version | converged | OPF_converged | name | f_hz | sn_mva
0 | 2.14.6 | 2.14.0 | FALSE | FALSE |  | 50 | 1