## bus
| name | vn_kv | type | zone | in_service
0 | bus_LV_3374-6_0_4_node_0 | 0.4 | n |  | TRUE
1 | bus_LV_3374-6_0_4_node_2 | 0.4 | n |  | TRUE
2 | bus_LV_3374-6_0_4_node_3 | 0.4 | n |  | TRUE
3 | bus_LV_3374-6_0_4_node_7 | 0.4 | n |  | TRUE
4 | bus_LV_3374-6_0_4_node_5 | 0.4 | n |  | TRUE
5 | bus_LV_3374-6_0_4_node_99 | 0.4 | n |  | TRUE
6 | bus_LV_3374-6_0_4_node_4 | 0.4 | n |  | TRUE
7 | bus_LV_3374-6_0_4_node_100 | 0.4 | n |  | TRUE
8 | bus_LV_3374-6_0_4_node_97 | 0.4 | n |  | TRUE
9 | bus_LV_3374-6_0_4_node_172 | 0.4 | n |  | TRUE
10 | bus_LV_3374-6_0_4_node_6 | 0.4 | n |  | TRUE
11 | bus_LV_3374-6_0_4_node_108 | 0.4 | n |  | TRUE
12 | bus_LV_3374-6_0_4_node_51 | 0.4 | n |  | TRUE
13 | bus_LV_3374-6_0_4_node_98 | 0.4 | n |  | TRUE
14 | bus_LV_3374-6_0_4_node_104 | 0.4 | n |  | TRUE
15 | bus_LV_3374-6_0_4_node_101 | 0.4 | n |  | TRUE
16 | bus_LV_3374-6_0_4_node_96 | 0.4 | n |  | TRUE
17 | bus_LV_3374-6_0_4_node_109 | 0.4 | n |  | TRUE
18 | bus_LV_3374-6_0_4_node_8 | 0.4 | n |  | TRUE
19 | bus_LV_3374-6_0_4_node_9 | 0.4 | n |  | TRUE
20 | bus_LV_3374-6_0_4_node_10 | 0.4 | n |  | TRUE
21 | bus_LV_3374-6_0_4_node_11 | 0.4 | n |  | TRUE
22 | bus_LV_3374-6_0_4_node_12 | 0.4 | n |  | TRUE
23 | bus_LV_3374-6_0_4_node_14 | 0.4 | n |  | TRUE
24 | bus_LV_3374-6_0_4_node_15 | 0.4 | n |  | TRUE
25 | bus_LV_3374-6_0_4_node_16 | 0.4 | n |  | TRUE
26 | bus_LV_3374-6_0_4_node_13 | 0.4 | n |  | TRUE
27 | bus_LV_3374-6_0_4_node_66 | 0.4 | n |  | TRUE
28 | bus_LV_3374-6_0_4_node_63 | 0.4 | n |  | TRUE
29 | bus_LV_3374-6_0_4_node_67 | 0.4 | n |  | TRUE
30 | bus_LV_3374-6_0_4_node_64 | 0.4 | n |  | TRUE
31 | bus_LV_3374-6_0_4_node_17 | 0.4 | n |  | TRUE
32 | bus_LV_3374-6_0_4_node_166 | 0.4 | n |  | TRUE
33 | bus_LV_3374-6_0_4_node_55 | 0.4 | n |  | TRUE
34 | bus_LV_3374-6_0_4_node_61 | 0.4 | n |  | TRUE
35 | bus_LV_3374-6_0_4_node_18 | 0.4 | n |  | TRUE
36 | bus_LV_3374-6_0_4_node_25 | 0.4 | n |  | TRUE
37 | bus_LV_3374-6_0_4_node_19 | 0.4 | n |  | TRUE
38 | bus_LV_3374-6_0_4_node_23 | 0.4 | n |  | TRUE
39 | bus_LV_3374-6_0_4_node_20 | 0.4 | n |  | TRUE
40 | bus_LV_3374-6_0_4_node_70 | 0.4 | n |  | TRUE
41 | bus_LV_3374-6_0_4_node_68 | 0.4 | n |  | TRUE
42 | bus_LV_3374-6_0_4_node_26 | 0.4 | n |  | TRUE
43 | bus_LV_3374-6_0_4_node_21 | 0.4 | n |  | TRUE
44 | bus_LV_3374-6_0_4_node_22 | 0.4 | n |  | TRUE
45 | bus_LV_3374-6_0_4_node_24 | 0.4 | n |  | TRUE
46 | bus_LV_3374-6_0_4_node_77 | 0.4 | n |  | TRUE
47 | bus_LV_3374-6_0_4_node_80 | 0.4 | n |  | TRUE
48 | bus_LV_3374-6_0_4_node_58 | 0.4 | n |  | TRUE
49 | bus_LV_3374-6_0_4_node_69 | 0.4 | n |  | TRUE
50 | bus_LV_3374-6_0_4_node_81 | 0.4 | n |  | TRUE
51 | bus_LV_3374-6_0_4_node_27 | 0.4 | n |  | TRUE
52 | bus_LV_3374-6_0_4_node_28 | 0.4 | n |  | TRUE
53 | bus_LV_3374-6_0_4_node_29 | 0.4 | n |  | TRUE
54 | bus_LV_3374-6_0_4_node_30 | 0.4 | n |  | TRUE
55 | bus_LV_3374-6_0_4_node_31 | 0.4 | n |  | TRUE
56 | bus_LV_3374-6_0_4_node_32 | 0.4 | n |  | TRUE
57 | bus_LV_3374-6_0_4_node_33 | 0.4 | n |  | TRUE
58 | bus_LV_3374-6_0_4_node_34 | 0.4 | n |  | TRUE
59 | bus_LV_3374-6_0_4_node_35 | 0.4 | n |  | TRUE
60 | bus_LV_3374-6_0_4_node_36 | 0.4 | n |  | TRUE
61 | bus_LV_3374-6_0_4_node_37 | 0.4 | n |  | TRUE
62 | bus_LV_3374-6_0_4_node_44 | 0.4 | n |  | TRUE
63 | bus_LV_3374-6_0_4_node_38 | 0.4 | n |  | TRUE
64 | bus_LV_3374-6_0_4_node_130 | 0.4 | n |  | TRUE
65 | bus_LV_3374-6_0_4_node_144 | 0.4 | n |  | TRUE
66 | bus_LV_3374-6_0_4_node_39 | 0.4 | n |  | TRUE
67 | bus_LV_3374-6_0_4_node_40 | 0.4 | n |  | TRUE
68 | bus_LV_3374-6_0_4_node_128 | 0.4 | n |  | TRUE
69 | bus_LV_3374-6_0_4_node_41 | 0.4 | n |  | TRUE
70 | bus_LV_3374-6_0_4_node_42 | 0.4 | n |  | TRUE
71 | bus_LV_3374-6_0_4_node_43 | 0.4 | n |  | TRUE
72 | bus_LV_3374-6_0_4_node_169 | 0.4 | n |  | TRUE
73 | bus_LV_3374-6_0_4_node_117 | 0.4 | n |  | TRUE
74 | bus_LV_3374-6_0_4_node_170 | 0.4 | n |  | TRUE
75 | bus_LV_3374-6_0_4_node_116 | 0.4 | n |  | TRUE
76 | bus_LV_3374-6_0_4_node_45 | 0.4 | n |  | TRUE
77 | bus_LV_3374-6_0_4_node_46 | 0.4 | n |  | TRUE
78 | bus_LV_3374-6_0_4_node_48 | 0.4 | n |  | TRUE
79 | bus_LV_3374-6_0_4_node_49 | 0.4 | n |  | TRUE
80 | bus_LV_3374-6_0_4_node_52 | 0.4 | n |  | TRUE
81 | bus_LV_3374-6_0_4_node_53 | 0.4 | n |  | TRUE
82 | bus_LV_3374-6_0_4_node_54 | 0.4 | n |  | TRUE
83 | bus_LV_3374-6_0_4_node_50 | 0.4 | n |  | TRUE
84 | bus_LV_3374-6_0_4_node_56 | 0.4 | n |  | TRUE
85 | bus_LV_3374-6_0_4_node_65 | 0.4 | n |  | TRUE
86 | bus_LV_3374-6_0_4_node_62 | 0.4 | n |  | TRUE
87 | bus_LV_3374-6_0_4_node_59 | 0.4 | n |  | TRUE
88 | bus_LV_3374-6_0_4_node_60 | 0.4 | n |  | TRUE
89 | bus_LV_3374-6_0_4_node_57 | 0.4 | n |  | TRUE
90 | bus_LV_3374-6_0_4_node_73 | 0.4 | n |  | TRUE
91 | bus_LV_3374-6_0_4_node_78 | 0.4 | n |  | TRUE
92 | bus_LV_3374-6_0_4_node_71 | 0.4 | n |  | TRUE
93 | bus_LV_3374-6_0_4_node_107 | 0.4 | n |  | TRUE
94 | bus_LV_3374-6_0_4_node_167 | 0.4 | n |  | TRUE
95 | bus_LV_3374-6_0_4_node_72 | 0.4 | n |  | TRUE
96 | bus_LV_3374-6_0_4_node_74 | 0.4 | n |  | TRUE
97 | bus_LV_3374-6_0_4_node_76 | 0.4 | n |  | TRUE
98 | bus_LV_3374-6_0_4_node_75 | 0.4 | n |  | TRUE
99 | bus_LV_3374-6_0_4_node_79 | 0.4 | n |  | TRUE
100 | bus_LV_3374-6_0_4_node_82 | 0.4 | n |  | TRUE
101 | bus_LV_3374-6_0_4_node_85 | 0.4 | n |  | TRUE
102 | bus_LV_3374-6_0_4_node_86 | 0.4 | n |  | TRUE
103 | bus_LV_3374-6_0_4_node_83 | 0.4 | n |  | TRUE
104 | bus_LV_3374-6_0_4_node_93 | 0.4 | n |  | TRUE
105 | bus_LV_3374-6_0_4_node_92 | 0.4 | n |  | TRUE
106 | bus_LV_3374-6_0_4_node_88 | 0.4 | n |  | TRUE
107 | bus_LV_3374-6_0_4_node_89 | 0.4 | n |  | TRUE
108 | bus_LV_3374-6_0_4_node_84 | 0.4 | n |  | TRUE
109 | bus_LV_3374-6_0_4_node_94 | 0.4 | n |  | TRUE
110 | bus_LV_3374-6_0_4_node_95 | 0.4 | n |  | TRUE
111 | bus_LV_3374-6_0_4_node_90 | 0.4 | n |  | TRUE
112 | bus_LV_3374-6_0_4_node_91 | 0.4 | n |  | TRUE
113 | bus_LV_3374-6_0_4_node_122 | 0.4 | n |  | TRUE
114 | bus_LV_3374-6_0_4_node_123 | 0.4 | n |  | TRUE
115 | bus_LV_3374-6_0_4_node_120 | 0.4 | n |  | TRUE
116 | bus_LV_3374-6_0_4_node_102 | 0.4 | n |  | TRUE
117 | bus_LV_3374-6_0_4_node_103 | 0.4 | n |  | TRUE
118 | bus_LV_3374-6_0_4_node_105 | 0.4 | n |  | TRUE
119 | bus_LV_3374-6_0_4_node_106 | 0.4 | n |  | TRUE
120 | bus_LV_3374-6_0_4_node_110 | 0.4 | n |  | TRUE
121 | bus_LV_3374-6_0_4_node_111 | 0.4 | n |  | TRUE
122 | bus_LV_3374-6_0_4_node_112 | 0.4 | n |  | TRUE
123 | bus_LV_3374-6_0_4_node_113 | 0.4 | n |  | TRUE
124 | bus_LV_3374-6_0_4_node_114 | 0.4 | n |  | TRUE
125 | bus_LV_3374-6_0_4_node_115 | 0.4 | n |  | TRUE
126 | bus_LV_3374-6_0_4_node_118 | 0.4 | n |  | TRUE
127 | bus_LV_3374-6_0_4_node_119 | 0.4 | n |  | TRUE
128 | bus_LV_3374-6_0_4_node_127 | 0.4 | n |  | TRUE
129 | bus_LV_3374-6_0_4_node_124 | 0.4 | n |  | TRUE
130 | bus_LV_3374-6_0_4_node_125 | 0.4 | n |  | TRUE
131 | bus_LV_3374-6_0_4_node_121 | 0.4 | n |  | TRUE
132 | bus_LV_3374-6_0_4_node_126 | 0.4 | n |  | TRUE
133 | bus_LV_3374-6_0_4_node_129 | 0.4 | n |  | TRUE
134 | bus_LV_3374-6_0_4_node_131 | 0.4 | n |  | TRUE
135 | bus_LV_3374-6_0_4_node_132 | 0.4 | n |  | TRUE
136 | bus_LV_3374-6_0_4_node_137 | 0.4 | n |  | TRUE
137 | bus_LV_3374-6_0_4_node_138 | 0.4 | n |  | TRUE
138 | bus_LV_3374-6_0_4_node_134 | 0.4 | n |  | TRUE
139 | bus_LV_3374-6_0_4_node_135 | 0.4 | n |  | TRUE
140 | bus_LV_3374-6_0_4_node_133 | 0.4 | n |  | TRUE
141 | bus_LV_3374-6_0_4_node_139 | 0.4 | n |  | TRUE
142 | bus_LV_3374-6_0_4_node_140 | 0.4 | n |  | TRUE
143 | bus_LV_3374-6_0_4_node_136 | 0.4 | n |  | TRUE
144 | bus_LV_3374-6_0_4_node_174 | 0.4 | n |  | TRUE
145 | bus_LV_3374-6_0_4_node_159 | 0.4 | n |  | TRUE
146 | bus_LV_3374-6_0_4_node_141 | 0.4 | n |  | TRUE
147 | bus_LV_3374-6_0_4_node_157 | 0.4 | n |  | TRUE
148 | bus_LV_3374-6_0_4_node_153 | 0.4 | n |  | TRUE
149 | bus_LV_3374-6_0_4_node_155 | 0.4 | n |  | TRUE
150 | bus_LV_3374-6_0_4_node_173 | 0.4 | n |  | TRUE
151 | bus_LV_3374-6_0_4_node_142 | 0.4 | n |  | TRUE
152 | bus_LV_3374-6_0_4_node_143 | 0.4 | n |  | TRUE
153 | bus_LV_3374-6_0_4_node_145 | 0.4 | n |  | TRUE
154 | bus_LV_3374-6_0_4_node_146 | 0.4 | n |  | TRUE
155 | bus_LV_3374-6_0_4_node_148 | 0.4 | n |  | TRUE
156 | bus_LV_3374-6_0_4_node_149 | 0.4 | n |  | TRUE
157 | bus_LV_3374-6_0_4_node_147 | 0.4 | n |  | TRUE
158 | bus_LV_3374-6_0_4_node_150 | 0.4 | n |  | TRUE
159 | bus_LV_3374-6_0_4_node_151 | 0.4 | n |  | TRUE
160 | bus_LV_3374-6_0_4_node_152 | 0.4 | n |  | TRUE
161 | bus_LV_3374-6_0_4_node_154 | 0.4 | n |  | TRUE
162 | bus_LV_3374-6_0_4_node_165 | 0.4 | n |  | TRUE
163 | bus_LV_3374-6_0_4_node_171 | 0.4 | n |  | TRUE
164 | bus_LV_3374-6_0_4_node_164 | 0.4 | n |  | TRUE
165 | bus_LV_3374-6_0_4_node_156 | 0.4 | n |  | TRUE
166 | bus_LV_3374-6_0_4_node_158 | 0.4 | n |  | TRUE
167 | bus_LV_3374-6_0_4_node_160 | 0.4 | n |  | TRUE
168 | bus_LV_3374-6_0_4_node_161 | 0.4 | n |  | TRUE
169 | bus_LV_3374-6_0_4_node_162 | 0.4 | n |  | TRUE
170 | bus_LV_3374-6_0_4_node_163 | 0.4 | n |  | TRUE
171 | bus_LV_3374-6_0_4_node_168 | 0.4 | n |  | TRUE
172 | bus_MV_154_0_node_190 | 20 | n |  | TRUE

## load
| name | bus | p_mw | q_mvar | const_z_percent | const_i_percent | sn_mva | scaling | in_service | type
0 | LV_3374-6_0_4_load_0 | 0 | 0.0059356 | 0.0014876 | 0 | 0 |  | 1 | TRUE | wye
1 | LV_3374-6_0_4_load_99 | 5 | 0.00097647 | 0.00024473 | 0 | 0 |  | 1 | TRUE | wye
2 | LV_3374-6_0_4_load_97 | 8 | 0.0028675 | 0.00071867 | 0 | 0 |  | 1 | TRUE | wye
3 | LV_3374-6_0_4_load_172 | 9 | 0.0088013 | 0.0022058 | 0 | 0 |  | 1 | TRUE | wye
4 | LV_3374-6_0_4_load_51 | 12 | 0.0010902 | 0.00027324 | 0 | 0 |  | 1 | TRUE | wye
5 | LV_3374-6_0_4_load_98 | 13 | 0.0037021 | 0.00092784 | 0 | 0 |  | 1 | TRUE | wye
6 | LV_3374-6_0_4_load_104 | 14 | 0.0039778 | 0.00099693 | 0 | 0 |  | 1 | TRUE | wye
7 | LV_3374-6_0_4_load_101 | 15 | 0.0023958 | 0.00060045 | 0 | 0 |  | 1 | TRUE | wye
8 | LV_3374-6_0_4_load_96 | 16 | 0.0029189 | 0.00073153 | 0 | 0 |  | 1 | TRUE | wye
9 | LV_3374-6_0_4_load_109 | 17 | 0.0064657 | 0.0016204 | 0 | 0 |  | 1 | TRUE | wye
10 | LV_3374-6_0_4_load_8 | 18 | 0.0016464 | 0.00041262 | 0 | 0 |  | 1 | TRUE | wye
11 | LV_3374-6_0_4_load_9 | 19 | 0.00074156 | 0.00018585 | 0 | 0 |  | 1 | TRUE | wye
12 | LV_3374-6_0_4_load_10 | 20 | 0.00094868 | 0.00023776 | 0 | 0 |  | 1 | TRUE | wye
13 | LV_3374-6_0_4_load_12 | 22 | 0.0012231 | 0.00030654 | 0 | 0 |  | 1 | TRUE | wye
14 | LV_3374-6_0_4_load_14 | 23 | 0.0022559 | 0.00056537 | 0 | 0 |  | 1 | TRUE | wye
15 | LV_3374-6_0_4_load_15 | 24 | 0.0006918 | 0.00017338 | 0 | 0 |  | 1 | TRUE | wye
16 | LV_3374-6_0_4_load_16 | 25 | 0.00137 | 0.00034336 | 0 | 0 |  | 1 | TRUE | wye
17 | LV_3374-6_0_4_load_66 | 27 | 0.0016561 | 0.00041506 | 0 | 0 |  | 1 | TRUE | wye
18 | LV_3374-6_0_4_load_67 | 29 | 0.00040576 | 0.00010169 | 0 | 0 |  | 1 | TRUE | wye
19 | LV_3374-6_0_4_load_64 | 30 | 0.0007057 | 0.00017687 | 0 | 0 |  | 1 | TRUE | wye
20 | LV_3374-6_0_4_load_17 | 31 | 0.0025198 | 0.00063152 | 0 | 0 |  | 1 | TRUE | wye
21 | LV_3374-6_0_4_load_166 | 32 | 0.00092262 | 0.00023123 | 0 | 0 |  | 1 | TRUE | wye
22 | LV_3374-6_0_4_load_61 | 34 | 0.00071081 | 0.00017815 | 0 | 0 |  | 1 | TRUE | wye
23 | LV_3374-6_0_4_load_23 | 38 | 0.00099568 | 0.00024954 | 0 | 0 |  | 1 | TRUE | wye
24 | LV_3374-6_0_4_load_20 | 39 | 0.001814 | 0.00045463 | 0 | 0 |  | 1 | TRUE | wye
25 | LV_3374-6_0_4_load_70 | 40 | 0.0016644 | 0.00041714 | 0 | 0 |  | 1 | TRUE | wye
26 | LV_3374-6_0_4_load_68 | 41 | 0.0019314 | 0.00048406 | 0 | 0 |  | 1 | TRUE | wye
27 | LV_3374-6_0_4_load_26 | 42 | 0.0044508 | 0.0011155 | 0 | 0 |  | 1 | TRUE | wye
28 | LV_3374-6_0_4_load_21 | 43 | 0.0013311 | 0.00033361 | 0 | 0 |  | 1 | TRUE | wye
29 | LV_3374-6_0_4_load_22 | 44 | 0.00094234 | 0.00023617 | 0 | 0 |  | 1 | TRUE | wye
30 | LV_3374-6_0_4_load_24 | 45 | 0.0011744 | 0.00029433 | 0 | 0 |  | 1 | TRUE | wye
31 | LV_3374-6_0_4_load_80 | 47 | 0.0027569 | 0.00069096 | 0 | 0 |  | 1 | TRUE | wye
32 | LV_3374-6_0_4_load_81 | 50 | 0.0015344 | 0.00038455 | 0 | 0 |  | 1 | TRUE | wye
33 | LV_3374-6_0_4_load_27 | 51 | 0.0072657 | 0.001821 | 0 | 0 |  | 1 | TRUE | wye
34 | LV_3374-6_0_4_load_31 | 55 | 0.0032002 | 0.00080205 | 0 | 0 |  | 1 | TRUE | wye
35 | LV_3374-6_0_4_load_32 | 56 | 0.0061573 | 0.0015432 | 0 | 0 |  | 1 | TRUE | wye
36 | LV_3374-6_0_4_load_33 | 57 | 0.0033014 | 0.0008274 | 0 | 0 |  | 1 | TRUE | wye
37 | LV_3374-6_0_4_load_34 | 58 | 0.00040883 | 0.00010246 | 0 | 0 |  | 1 | TRUE | wye
38 | LV_3374-6_0_4_load_35 | 59 | 0.0062183 | 0.0015585 | 0 | 0 |  | 1 | TRUE | wye
39 | LV_3374-6_0_4_load_36 | 60 | 0.0012652 | 0.0003171 | 0 | 0 |  | 1 | TRUE | wye
40 | LV_3374-6_0_4_load_44 | 62 | 0.0012561 | 0.0003148 | 0 | 0 |  | 1 | TRUE | wye
41 | LV_3374-6_0_4_load_130 | 64 | 0.0023648 | 0.00059267 | 0 | 0 |  | 1 | TRUE | wye
42 | LV_3374-6_0_4_load_144 | 65 | 0.00414 | 0.0010376 | 0 | 0 |  | 1 | TRUE | wye
43 | LV_3374-6_0_4_load_40 | 67 | 0.0012263 | 0.00030734 | 0 | 0 |  | 1 | TRUE | wye
44 | LV_3374-6_0_4_load_41 | 69 | 0.017785 | 0.0044573 | 0 | 0 |  | 1 | TRUE | wye
45 | LV_3374-6_0_4_load_42 | 70 | 0.0069493 | 0.0017417 | 0 | 0 |  | 1 | TRUE | wye
46 | LV_3374-6_0_4_load_43 | 71 | 0.0061948 | 0.0015526 | 0 | 0 |  | 1 | TRUE | wye
47 | LV_3374-6_0_4_load_169 | 72 | 0.010123 | 0.002537 | 0 | 0 |  | 1 | TRUE | wye
48 | LV_3374-6_0_4_load_117 | 73 | 0.0064891 | 0.0016263 | 0 | 0 |  | 1 | TRUE | wye
49 | LV_3374-6_0_4_load_170 | 74 | 0.0078082 | 0.0019569 | 0 | 0 |  | 1 | TRUE | wye
50 | LV_3374-6_0_4_load_45 | 76 | 0.013293 | 0.0033315 | 0 | 0 |  | 1 | TRUE | wye
51 | LV_3374-6_0_4_load_49 | 79 | 0.0034775 | 0.00087154 | 0 | 0 |  | 1 | TRUE | wye
52 | LV_3374-6_0_4_load_53 | 81 | 0.0022244 | 0.00055747 | 0 | 0 |  | 1 | TRUE | wye
53 | LV_3374-6_0_4_load_54 | 82 | 0.0036869 | 0.00092403 | 0 | 0 |  | 1 | TRUE | wye
54 | LV_3374-6_0_4_load_56 | 84 | 0.020579 | 0.0051577 | 0 | 0 |  | 1 | TRUE | wye
55 | LV_3374-6_0_4_load_65 | 85 | 0.00058522 | 0.00014667 | 0 | 0 |  | 1 | TRUE | wye
56 | LV_3374-6_0_4_load_62 | 86 | 0.0089065 | 0.0022322 | 0 | 0 |  | 1 | TRUE | wye
57 | LV_3374-6_0_4_load_59 | 87 | 0.0016266 | 0.00040767 | 0 | 0 |  | 1 | TRUE | wye
58 | LV_3374-6_0_4_load_60 | 88 | 0.0019065 | 0.00047782 | 0 | 0 |  | 1 | TRUE | wye
59 | LV_3374-6_0_4_load_57 | 89 | 0.0072771 | 0.0018238 | 0 | 0 |  | 1 | TRUE | wye
60 | LV_3374-6_0_4_load_73 | 90 | 0.0006659 | 0.00016689 | 0 | 0 |  | 1 | TRUE | wye
61 | LV_3374-6_0_4_load_107 | 93 | 0.0096474 | 0.0024179 | 0 | 0 |  | 1 | TRUE | wye
62 | LV_3374-6_0_4_load_167 | 94 | 0.00075381 | 0.00018892 | 0 | 0 |  | 1 | TRUE | wye
63 | LV_3374-6_0_4_load_72 | 95 | 0.0013533 | 0.00033916 | 0 | 0 |  | 1 | TRUE | wye
64 | LV_3374-6_0_4_load_76 | 97 | 0.0028121 | 0.00070479 | 0 | 0 |  | 1 | TRUE | wye
65 | LV_3374-6_0_4_load_75 | 98 | 0.00096466 | 0.00024177 | 0 | 0 |  | 1 | TRUE | wye
66 | LV_3374-6_0_4_load_79 | 99 | 0.00088092 | 0.00022078 | 0 | 0 |  | 1 | TRUE | wye
67 | LV_3374-6_0_4_load_85 | 101 | 0.004399 | 0.0011025 | 0 | 0 |  | 1 | TRUE | wye
68 | LV_3374-6_0_4_load_83 | 103 | 0.0012568 | 0.00031498 | 0 | 0 |  | 1 | TRUE | wye
69 | LV_3374-6_0_4_load_92 | 105 | 0.0021921 | 0.00054938 | 0 | 0 |  | 1 | TRUE | wye
70 | LV_3374-6_0_4_load_89 | 107 | 0.0017441 | 0.00043713 | 0 | 0 |  | 1 | TRUE | wye
71 | LV_3374-6_0_4_load_84 | 108 | 0.0013223 | 0.00033139 | 0 | 0 |  | 1 | TRUE | wye
72 | LV_3374-6_0_4_load_94 | 109 | 0.0014994 | 0.00037579 | 0 | 0 |  | 1 | TRUE | wye
73 | LV_3374-6_0_4_load_95 | 110 | 0.0046228 | 0.0011586 | 0 | 0 |  | 1 | TRUE | wye
74 | LV_3374-6_0_4_load_90 | 111 | 0.0050583 | 0.0012677 | 0 | 0 |  | 1 | TRUE | wye
75 | LV_3374-6_0_4_load_91 | 112 | 0.0054569 | 0.0013676 | 0 | 0 |  | 1 | TRUE | wye
76 | LV_3374-6_0_4_load_123 | 114 | 0.0016869 | 0.00042278 | 0 | 0 |  | 1 | TRUE | wye
77 | LV_3374-6_0_4_load_120 | 115 | 0.0017589 | 0.00044083 | 0 | 0 |  | 1 | TRUE | wye
78 | LV_3374-6_0_4_load_102 | 116 | 0.0035844 | 0.00089833 | 0 | 0 |  | 1 | TRUE | wye
79 | LV_3374-6_0_4_load_103 | 117 | 0.0080028 | 0.0020057 | 0 | 0 |  | 1 | TRUE | wye
80 | LV_3374-6_0_4_load_105 | 118 | 0.003683 | 0.00092306 | 0 | 0 |  | 1 | TRUE | wye
81 | LV_3374-6_0_4_load_106 | 119 | 0.00082477 | 0.00020671 | 0 | 0 |  | 1 | TRUE | wye
82 | LV_3374-6_0_4_load_110 | 120 | 0.0018523 | 0.00046424 | 0 | 0 |  | 1 | TRUE | wye
83 | LV_3374-6_0_4_load_111 | 121 | 0.0031527 | 0.00079015 | 0 | 0 |  | 1 | TRUE | wye
84 | LV_3374-6_0_4_load_113 | 123 | 0.0031975 | 0.00080136 | 0 | 0 |  | 1 | TRUE | wye
85 | LV_3374-6_0_4_load_114 | 124 | 0.0027319 | 0.00068468 | 0 | 0 |  | 1 | TRUE | wye
86 | LV_3374-6_0_4_load_115 | 125 | 0.0047153 | 0.0011818 | 0 | 0 |  | 1 | TRUE | wye
87 | LV_3374-6_0_4_load_118 | 126 | 0.0052876 | 0.0013252 | 0 | 0 |  | 1 | TRUE | wye
88 | LV_3374-6_0_4_load_127 | 128 | 0.0067709 | 0.001697 | 0 | 0 |  | 1 | TRUE | wye
89 | LV_3374-6_0_4_load_125 | 130 | 0.0054665 | 0.00137 | 0 | 0 |  | 1 | TRUE | wye
90 | LV_3374-6_0_4_load_121 | 131 | 0.0013566 | 0.00033998 | 0 | 0 |  | 1 | TRUE | wye
91 | LV_3374-6_0_4_load_126 | 132 | 0.0013846 | 0.00034701 | 0 | 0 |  | 1 | TRUE | wye
92 | LV_3374-6_0_4_load_132 | 135 | 0.0035265 | 0.00088382 | 0 | 0 |  | 1 | TRUE | wye
93 | LV_3374-6_0_4_load_137 | 136 | 0.0010254 | 0.000257 | 0 | 0 |  | 1 | TRUE | wye
94 | LV_3374-6_0_4_load_138 | 137 | 0.0014081 | 0.00035291 | 0 | 0 |  | 1 | TRUE | wye
95 | LV_3374-6_0_4_load_133 | 140 | 0.0017005 | 0.00042619 | 0 | 0 |  | 1 | TRUE | wye
96 | LV_3374-6_0_4_load_139 | 141 | 0.0018207 | 0.00045631 | 0 | 0 |  | 1 | TRUE | wye
97 | LV_3374-6_0_4_load_140 | 142 | 0.0030249 | 0.00075811 | 0 | 0 |  | 1 | TRUE | wye
98 | LV_3374-6_0_4_load_174 | 144 | 0.0023762 | 0.00059553 | 0 | 0 |  | 1 | TRUE | wye
99 | LV_3374-6_0_4_load_141 | 146 | 0.0011861 | 0.00029727 | 0 | 0 |  | 1 | TRUE | wye
100 | LV_3374-6_0_4_load_153 | 148 | 0.0015729 | 0.0003942 | 0 | 0 |  | 1 | TRUE | wye
101 | LV_3374-6_0_4_load_155 | 149 | 0.0020401 | 0.00051129 | 0 | 0 |  | 1 | TRUE | wye
102 | LV_3374-6_0_4_load_173 | 150 | 0.0032201 | 0.00080703 | 0 | 0 |  | 1 | TRUE | wye
103 | LV_3374-6_0_4_load_142 | 151 | 0.0014386 | 0.00036055 | 0 | 0 |  | 1 | TRUE | wye
104 | LV_3374-6_0_4_load_143 | 152 | 0.00095385 | 0.00023906 | 0 | 0 |  | 1 | TRUE | wye
105 | LV_3374-6_0_4_load_145 | 153 | 0.0013543 | 0.00033943 | 0 | 0 |  | 1 | TRUE | wye
106 | LV_3374-6_0_4_load_149 | 156 | 0.0014271 | 0.00035766 | 0 | 0 |  | 1 | TRUE | wye
107 | LV_3374-6_0_4_load_151 | 159 | 0.0055758 | 0.0013974 | 0 | 0 |  | 1 | TRUE | wye
108 | LV_3374-6_0_4_load_152 | 160 | 0.0016189 | 0.00040575 | 0 | 0 |  | 1 | TRUE | wye
109 | LV_3374-6_0_4_load_154 | 161 | 0.0012802 | 0.00032084 | 0 | 0 |  | 1 | TRUE | wye
110 | LV_3374-6_0_4_load_165 | 162 | 0.0037567 | 0.00094153 | 0 | 0 |  | 1 | TRUE | wye
111 | LV_3374-6_0_4_load_171 | 163 | 0.0012805 | 0.00032093 | 0 | 0 |  | 1 | TRUE | wye
112 | LV_3374-6_0_4_load_164 | 164 | 0.0065226 | 0.0016347 | 0 | 0 |  | 1 | TRUE | wye
113 | LV_3374-6_0_4_load_156 | 165 | 0.0016804 | 0.00042114 | 0 | 0 |  | 1 | TRUE | wye
114 | LV_3374-6_0_4_load_158 | 166 | 0.0027232 | 0.00068249 | 0 | 0 |  | 1 | TRUE | wye
115 | LV_3374-6_0_4_load_161 | 168 | 0.0020385 | 0.00051089 | 0 | 0 |  | 1 | TRUE | wye
116 | LV_3374-6_0_4_load_162 | 169 | 0.0016931 | 0.00042434 | 0 | 0 |  | 1 | TRUE | wye
117 | LV_3374-6_0_4_load_163 | 170 | 0.004952 | 0.0012411 | 0 | 0 |  | 1 | TRUE | wye
118 | LV_3374-6_0_4_load_168 | 171 | 0.00062299 | 0.00015614 | 0 | 0 |  | 1 | TRUE | wye

## ext_grid
| name | bus | vm_pu | va_degree | slack_weight | in_service
0 |  | 66 | 1 | 0 | 1 | TRUE

## line
| name | std_type | from_bus | to_bus | length_km | r_ohm_per_km | x_ohm_per_km | c_nf_per_km | g_us_per_km | max_i_ka | df | parallel | type | in_service
0 | LV_3374-6_0_4_line_0 |  | 0 | 1 | 0.043058 | 0.125 | 0.08 | 261 | 0 | 0.364 | 1 | 1 | cs | TRUE
1 | LV_3374-6_0_4_line_1 |  | 1 | 2 | 0.011142 | 0.125 | 0.08 | 261 | 0 | 0.364 | 1 | 1 | cs | TRUE
2 | LV_3374-6_0_4_line_2 |  | 2 | 3 | 0.015444 | 0.125 | 0.08 | 261 | 0 | 0.364 | 1 | 1 | cs | TRUE
3 | LV_3374-6_0_4_line_3 |  | 2 | 4 | 0.040953 | 0.125 | 0.08 | 261 | 0 | 0.364 | 1 | 1 | cs | TRUE
4 | LV_3374-6_0_4_line_4 |  | 2 | 5 | 0.0041103 | 0.125 | 0.08 | 261 | 0 | 0.364 | 1 | 1 | cs | TRUE
5 | LV_3374-6_0_4_line_5 |  | 3 | 12 | 0.047815 | 0.125 | 0.08 | 261 | 0 | 0.364 | 1 | 1 | cs | TRUE
6 | LV_3374-6_0_4_line_6 |  | 3 | 10 | 0.054734 | 0.125 | 0.08 | 261 | 0 | 0.364 | 1 | 1 | cs | TRUE
7 | LV_3374-6_0_4_line_7 |  | 4 | 9 | 0.021042 | 0.125 | 0.08 | 261 | 0 | 0.364 | 1 | 1 | cs | TRUE
8 | LV_3374-6_0_4_line_8 |  | 4 | 6 | 0.016298 | 0.125 | 0.08 | 261 | 0 | 0.364 | 1 | 1 | cs | TRUE
9 | LV_3374-6_0_4_line_9 |  | 5 | 13 | 0.017029 | 0.125 | 0.08 | 261 | 0 | 0.364 | 1 | 1 | cs | TRUE
10 | LV_3374-6_0_4_line_10 |  | 6 | 7 | 0.050949 | 0.125 | 0.08 | 261 | 0 | 0.364 | 1 | 1 | cs | TRUE
11 | LV_3374-6_0_4_line_11 |  | 6 | 8 | 0.013862 | 0.125 | 0.08 | 261 | 0 | 0.364 | 1 | 1 | cs | TRUE
12 | LV_3374-6_0_4_line_12 |  | 7 | 14 | 0.02178 | 0.125 | 0.08 | 261 | 0 | 0.364 | 1 | 1 | cs | TRUE
13 | LV_3374-6_0_4_line_13 |  | 7 | 15 | 0.016358 | 0.125 | 0.08 | 261 | 0 | 0.364 | 1 | 1 | cs | TRUE
14 | LV_3374-6_0_4_line_14 |  | 8 | 16 | 0.021185 | 0.125 | 0.08 | 261 | 0 | 0.364 | 1 | 1 | cs | TRUE
15 | LV_3374-6_0_4_line_15 |  | 10 | 11 | 0.007123 | 0.125 | 0.08 | 261 | 0 | 0.364 | 1 | 1 | cs | TRUE
16 | LV_3374-6_0_4_line_16 |  | 11 | 17 | 0.047714 | 0.125 | 0.08 | 261 | 0 | 0.364 | 1 | 1 | cs | TRUE
17 | LV_3374-6_0_4_line_17 |  | 15 | 116 | 0.00074276 | 0.125 | 0.08 | 261 | 0 | 0.364 | 1 | 1 | cs | TRUE
18 | LV_3374-6_0_4_line_18 |  | 16 | 81 | 0.035274 | 0.125 | 0.08 | 261 | 0 | 0.364 | 1 | 1 | cs | TRUE
19 | LV_3374-6_0_4_line_19 |  | 17 | 74 | 0.0095378 | 0.125 | 0.08 | 261 | 0 | 0.364 | 1 | 1 | cs | TRUE
20 | LV_3374-6_0_4_line_20 |  | 18 | 19 | 0.0059736 | 0.125 | 0.08 | 261 | 0 | 0.364 | 1 | 1 | cs | TRUE
21 | LV_3374-6_0_4_line_21 |  | 18 | 20 | 0.024391 | 0.125 | 0.08 | 261 | 0 | 0.364 | 1 | 1 | cs | TRUE
22 | LV_3374-6_0_4_line_22 |  | 19 | 21 | 0.01453 | 0.125 | 0.08 | 261 | 0 | 0.364 | 1 | 1 | cs | TRUE
23 | LV_3374-6_0_4_line_23 |  | 20 | 22 | 0.0018116 | 0.125 | 0.08 | 261 | 0 | 0.364 | 1 | 1 | cs | TRUE
24 | LV_3374-6_0_4_line_24 |  | 21 | 23 | 0.018194 | 0.125 | 0.08 | 261 | 0 | 0.364 | 1 | 1 | cs | TRUE
25 | LV_3374-6_0_4_line_25 |  | 21 | 24 | 0.030808 | 0.125 | 0.08 | 261 | 0 | 0.364 | 1 | 1 | cs | TRUE
26 | LV_3374-6_0_4_line_26 |  | 22 | 25 | 0.0086738 | 0.125 | 0.08 | 261 | 0 | 0.364 | 1 | 1 | cs | TRUE
27 | LV_3374-6_0_4_line_27 |  | 23 | 29 | 0.0073838 | 0.125 | 0.08 | 261 | 0 | 0.364 | 1 | 1 | cs | TRUE
28 | LV_3374-6_0_4_line_28 |  | 24 | 30 | 0.016983 | 0.125 | 0.08 | 261 | 0 | 0.364 | 1 | 1 | cs | TRUE
29 | LV_3374-6_0_4_line_29 |  | 25 | 31 | 0.012625 | 0.125 | 0.08 | 261 | 0 | 0.364 | 1 | 1 | cs | TRUE
30 | LV_3374-6_0_4_line_30 |  | 26 | 27 | 0.032357 | 0.125 | 0.08 | 261 | 0 | 0.364 | 1 | 1 | cs | TRUE
31 | LV_3374-6_0_4_line_31 |  | 26 | 28 | 0.079803 | 0.125 | 0.08 | 261 | 0 | 0.364 | 1 | 1 | cs | TRUE
32 | LV_3374-6_0_4_line_32 |  | 27 | 32 | 0.021728 | 0.125 | 0.08 | 261 | 0 | 0.364 | 1 | 1 | cs | TRUE
33 | LV_3374-6_0_4_line_33 |  | 28 | 33 | 0.001992 | 0.125 | 0.08 | 261 | 0 | 0.364 | 1 | 1 | cs | TRUE
34 | LV_3374-6_0_4_line_34 |  | 30 | 34 | 0.015463 | 0.125 | 0.08 | 261 | 0 | 0.364 | 1 | 1 | cs | TRUE
35 | LV_3374-6_0_4_line_35 |  | 31 | 35 | 0.015995 | 0.125 | 0.08 | 261 | 0 | 0.364 | 1 | 1 | cs | TRUE
36 | LV_3374-6_0_4_line_36 |  | 32 | 94 | 0.021402 | 0.125 | 0.08 | 261 | 0 | 0.364 | 1 | 1 | cs | TRUE
37 | LV_3374-6_0_4_line_37 |  | 33 | 86 | 0.026204 | 0.125 | 0.08 | 261 | 0 | 0.364 | 1 | 1 | cs | TRUE
38 | LV_3374-6_0_4_line_38 |  | 33 | 87 | 0.062319 | 0.125 | 0.08 | 261 | 0 | 0.364 | 1 | 1 | cs | TRUE
39 | LV_3374-6_0_4_line_39 |  | 34 | 88 | 0.011754 | 0.125 | 0.08 | 261 | 0 | 0.364 | 1 | 1 | cs | TRUE
40 | LV_3374-6_0_4_line_40 |  | 35 | 36 | 0.026666 | 0.125 | 0.08 | 261 | 0 | 0.364 | 1 | 1 | cs | TRUE
41 | LV_3374-6_0_4_line_41 |  | 35 | 37 | 0.002732 | 0.125 | 0.08 | 261 | 0 | 0.364 | 1 | 1 | cs | TRUE
42 | LV_3374-6_0_4_line_42 |  | 36 | 40 | 0.014877 | 0.125 | 0.08 | 261 | 0 | 0.364 | 1 | 1 | cs | TRUE
43 | LV_3374-6_0_4_line_43 |  | 36 | 41 | 0.024551 | 0.125 | 0.08 | 261 | 0 | 0.364 | 1 | 1 | cs | TRUE
44 | LV_3374-6_0_4_line_44 |  | 37 | 38 | 0.015116 | 0.125 | 0.08 | 261 | 0 | 0.364 | 1 | 1 | cs | TRUE
45 | LV_3374-6_0_4_line_45 |  | 37 | 39 | 0.019537 | 0.125 | 0.08 | 261 | 0 | 0.364 | 1 | 1 | cs | TRUE
46 | LV_3374-6_0_4_line_46 |  | 38 | 42 | 0.0099474 | 0.125 | 0.08 | 261 | 0 | 0.364 | 1 | 1 | cs | TRUE
47 | LV_3374-6_0_4_line_47 |  | 39 | 43 | 0.027846 | 0.125 | 0.08 | 261 | 0 | 0.364 | 1 | 1 | cs | TRUE
48 | LV_3374-6_0_4_line_48 |  | 41 | 49 | 0.019178 | 0.125 | 0.08 | 261 | 0 | 0.364 | 1 | 1 | cs | TRUE
49 | LV_3374-6_0_4_line_49 |  | 42 | 47 | 0.0048673 | 0.125 | 0.08 | 261 | 0 | 0.364 | 1 | 1 | cs | TRUE
50 | LV_3374-6_0_4_line_50 |  | 44 | 45 | 0.022743 | 0.125 | 0.08 | 261 | 0 | 0.364 | 1 | 1 | cs | TRUE
51 | LV_3374-6_0_4_line_51 |  | 45 | 46 | 0.019563 | 0.125 | 0.08 | 261 | 0 | 0.364 | 1 | 1 | cs | TRUE
52 | LV_3374-6_0_4_line_52 |  | 46 | 48 | 0.006962 | 0.125 | 0.08 | 261 | 0 | 0.364 | 1 | 1 | cs | TRUE
53 | LV_3374-6_0_4_line_53 |  | 47 | 50 | 0.01057 | 0.125 | 0.08 | 261 | 0 | 0.364 | 1 | 1 | cs | TRUE
54 | LV_3374-6_0_4_line_54 |  | 48 | 90 | 0.01032 | 0.125 | 0.08 | 261 | 0 | 0.364 | 1 | 1 | cs | TRUE
55 | LV_3374-6_0_4_line_55 |  | 48 | 91 | 0.0046782 | 0.125 | 0.08 | 261 | 0 | 0.364 | 1 | 1 | cs | TRUE
56 | LV_3374-6_0_4_line_56 |  | 48 | 89 | 0.021742 | 0.125 | 0.08 | 261 | 0 | 0.364 | 1 | 1 | cs | TRUE
57 | LV_3374-6_0_4_line_57 |  | 49 | 92 | 0.022684 | 0.125 | 0.08 | 261 | 0 | 0.364 | 1 | 1 | cs | TRUE
58 | LV_3374-6_0_4_line_58 |  | 49 | 95 | 0.025491 | 0.125 | 0.08 | 261 | 0 | 0.364 | 1 | 1 | cs | TRUE
59 | LV_3374-6_0_4_line_59 |  | 50 | 108 | 0.0087103 | 0.125 | 0.08 | 261 | 0 | 0.364 | 1 | 1 | cs | TRUE
60 | LV_3374-6_0_4_line_60 |  | 51 | 52 | 0.019668 | 0.125 | 0.08 | 261 | 0 | 0.364 | 1 | 1 | cs | TRUE
61 | LV_3374-6_0_4_line_61 |  | 51 | 53 | 0.014205 | 0.125 | 0.08 | 261 | 0 | 0.364 | 1 | 1 | cs | TRUE
62 | LV_3374-6_0_4_line_62 |  | 52 | 54 | 0.016794 | 0.125 | 0.08 | 261 | 0 | 0.364 | 1 | 2 | cs | TRUE
63 | LV_3374-6_0_4_line_63 |  | 52 | 55 | 0.023313 | 0.125 | 0.08 | 261 | 0 | 0.364 | 1 | 1 | cs | TRUE
64 | LV_3374-6_0_4_line_64 |  | 53 | 56 | 0.030378 | 0.125 | 0.08 | 261 | 0 | 0.364 | 1 | 1 | cs | TRUE
65 | LV_3374-6_0_4_line_65 |  | 53 | 57 | 0.013252 | 0.125 | 0.08 | 261 | 0 | 0.364 | 1 | 1 | cs | TRUE
66 | LV_3374-6_0_4_line_66 |  | 54 | 58 | 0.016668 | 0.125 | 0.08 | 261 | 0 | 0.364 | 1 | 1 | cs | TRUE
67 | LV_3374-6_0_4_line_67 |  | 54 | 59 | 0.0831 | 0.125 | 0.08 | 261 | 0 | 0.364 | 1 | 2 | cs | TRUE
68 | LV_3374-6_0_4_line_68 |  | 55 | 60 | 0.020289 | 0.125 | 0.08 | 261 | 0 | 0.364 | 1 | 1 | cs | TRUE
69 | LV_3374-6_0_4_line_69 |  | 57 | 61 | 0.017815 | 0.125 | 0.08 | 261 | 0 | 0.364 | 1 | 1 | cs | TRUE
70 | LV_3374-6_0_4_line_70 |  | 58 | 62 | 0.010545 | 0.125 | 0.08 | 261 | 0 | 0.364 | 1 | 1 | cs | TRUE
71 | LV_3374-6_0_4_line_71 |  | 59 | 63 | 0.0039604 | 0.125 | 0.08 | 261 | 0 | 0.364 | 1 | 2 | cs | TRUE
72 | LV_3374-6_0_4_line_72 |  | 61 | 64 | 0.0092855 | 0.125 | 0.08 | 261 | 0 | 0.364 | 1 | 1 | cs | TRUE
73 | LV_3374-6_0_4_line_73 |  | 61 | 65 | 0.02202 | 0.125 | 0.08 | 261 | 0 | 0.364 | 1 | 1 | cs | TRUE
74 | LV_3374-6_0_4_line_74 |  | 63 | 66 | 0.03037 | 0.125 | 0.08 | 261 | 0 | 0.364 | 1 | 2 | cs | TRUE
75 | LV_3374-6_0_4_line_75 |  | 63 | 67 | 0.0103 | 0.125 | 0.08 | 261 | 0 | 0.364 | 1 | 2 | cs | TRUE
76 | LV_3374-6_0_4_line_76 |  | 64 | 68 | 0.019405 | 0.125 | 0.08 | 261 | 0 | 0.364 | 1 | 1 | cs | TRUE
77 | LV_3374-6_0_4_line_77 |  | 66 | 69 | 0.048468 | 0.125 | 0.08 | 261 | 0 | 0.364 | 1 | 1 | cs | TRUE
78 | LV_3374-6_0_4_line_78 |  | 66 | 70 | 0.023661 | 0.125 | 0.08 | 261 | 0 | 0.364 | 1 | 1 | cs | TRUE
79 | LV_3374-6_0_4_line_79 |  | 67 | 71 | 0.0088567 | 0.125 | 0.08 | 261 | 0 | 0.364 | 1 | 2 | cs | TRUE
80 | LV_3374-6_0_4_line_80 |  | 68 | 133 | 0.00345 | 0.125 | 0.08 | 261 | 0 | 0.364 | 1 | 1 | cs | TRUE
81 | LV_3374-6_0_4_line_81 |  | 70 | 72 | 0.031483 | 0.125 | 0.08 | 261 | 0 | 0.364 | 1 | 1 | cs | TRUE
82 | LV_3374-6_0_4_line_82 |  | 71 | 73 | 0.011239 | 0.125 | 0.08 | 261 | 0 | 0.364 | 1 | 2 | cs | TRUE
83 | LV_3374-6_0_4_line_83 |  | 72 | 74 | 0.021757 | 0.125 | 0.08 | 261 | 0 | 0.364 | 1 | 1 | cs | TRUE
84 | LV_3374-6_0_4_line_84 |  | 73 | 75 | 0.030444 | 0.125 | 0.08 | 261 | 0 | 0.364 | 1 | 2 | cs | TRUE
85 | LV_3374-6_0_4_line_85 |  | 75 | 126 | 0.00023409 | 0.125 | 0.08 | 261 | 0 | 0.364 | 1 | 2 | cs | TRUE
86 | LV_3374-6_0_4_line_86 |  | 75 | 124 | 0.017407 | 0.125 | 0.08 | 261 | 0 | 0.364 | 1 | 1 | cs | TRUE
87 | LV_3374-6_0_4_line_87 |  | 76 | 77 | 0.019668 | 0.125 | 0.08 | 261 | 0 | 0.364 | 1 | 1 | cs | TRUE
88 | LV_3374-6_0_4_line_88 |  | 77 | 78 | 0.003096 | 0.125 | 0.08 | 261 | 0 | 0.364 | 1 | 1 | cs | TRUE
89 | LV_3374-6_0_4_line_89 |  | 77 | 79 | 0.027392 | 0.125 | 0.08 | 261 | 0 | 0.364 | 1 | 1 | cs | TRUE
90 | LV_3374-6_0_4_line_90 |  | 78 | 80 | 0.005093 | 0.125 | 0.08 | 261 | 0 | 0.364 | 1 | 1 | cs | TRUE
91 | LV_3374-6_0_4_line_91 |  | 78 | 81 | 0.018653 | 0.125 | 0.08 | 261 | 0 | 0.364 | 1 | 1 | cs | TRUE
92 | LV_3374-6_0_4_line_92 |  | 79 | 82 | 0.030726 | 0.125 | 0.08 | 261 | 0 | 0.364 | 1 | 1 | cs | TRUE
93 | LV_3374-6_0_4_line_93 |  | 80 | 85 | 0.01166 | 0.125 | 0.08 | 261 | 0 | 0.364 | 1 | 1 | cs | TRUE
94 | LV_3374-6_0_4_line_94 |  | 80 | 83 | 0.004869 | 0.125 | 0.08 | 261 | 0 | 0.364 | 1 | 1 | cs | TRUE
95 | LV_3374-6_0_4_line_95 |  | 83 | 84 | 0.035036 | 0.125 | 0.08 | 261 | 0 | 0.364 | 1 | 1 | cs | TRUE
96 | LV_3374-6_0_4_line_96 |  | 87 | 88 | 0.04401 | 0.125 | 0.08 | 261 | 0 | 0.364 | 1 | 1 | cs | TRUE
97 | LV_3374-6_0_4_line_97 |  | 90 | 92 | 0.016455 | 0.125 | 0.08 | 261 | 0 | 0.364 | 1 | 1 | cs | TRUE
98 | LV_3374-6_0_4_line_98 |  | 91 | 93 | 0.10117 | 0.125 | 0.08 | 261 | 0 | 0.364 | 1 | 1 | cs | TRUE
99 | LV_3374-6_0_4_line_99 |  | 94 | 171 | 0.020315 | 0.125 | 0.08 | 261 | 0 | 0.364 | 1 | 1 | cs | TRUE
100 | LV_3374-6_0_4_line_100 |  | 95 | 96 | 0.011875 | 0.125 | 0.08 | 261 | 0 | 0.364 | 1 | 1 | cs | TRUE
101 | LV_3374-6_0_4_line_101 |  | 96 | 97 | 0.013812 | 0.125 | 0.08 | 261 | 0 | 0.364 | 1 | 1 | cs | TRUE
102 | LV_3374-6_0_4_line_102 |  | 96 | 98 | 0.015125 | 0.125 | 0.08 | 261 | 0 | 0.364 | 1 | 1 | cs | TRUE
103 | LV_3374-6_0_4_line_103 |  | 99 | 100 | 0.015444 | 0.125 | 0.08 | 261 | 0 | 0.364 | 1 | 1 | cs | TRUE
104 | LV_3374-6_0_4_line_104 |  | 100 | 101 | 0.014118 | 0.125 | 0.08 | 261 | 0 | 0.364 | 1 | 1 | cs | TRUE
105 | LV_3374-6_0_4_line_105 |  | 100 | 102 | 0.021165 | 0.125 | 0.08 | 261 | 0 | 0.364 | 1 | 1 | cs | TRUE
106 | LV_3374-6_0_4_line_106 |  | 100 | 103 | 0.041322 | 0.125 | 0.08 | 261 | 0 | 0.364 | 1 | 1 | cs | TRUE
107 | LV_3374-6_0_4_line_107 |  | 101 | 106 | 0.011506 | 0.125 | 0.08 | 261 | 0 | 0.364 | 1 | 1 | cs | TRUE
108 | LV_3374-6_0_4_line_108 |  | 102 | 104 | 0.012011 | 0.125 | 0.08 | 261 | 0 | 0.364 | 1 | 1 | cs | TRUE
109 | LV_3374-6_0_4_line_109 |  | 102 | 105 | 0.01491 | 0.125 | 0.08 | 261 | 0 | 0.364 | 1 | 1 | cs | TRUE
110 | LV_3374-6_0_4_line_110 |  | 103 | 108 | 0.026756 | 0.125 | 0.08 | 261 | 0 | 0.364 | 1 | 1 | cs | TRUE
111 | LV_3374-6_0_4_line_111 |  | 104 | 109 | 0.046382 | 0.125 | 0.08 | 261 | 0 | 0.364 | 1 | 1 | cs | TRUE
112 | LV_3374-6_0_4_line_112 |  | 104 | 110 | 0.01306 | 0.125 | 0.08 | 261 | 0 | 0.364 | 1 | 1 | cs | TRUE
113 | LV_3374-6_0_4_line_113 |  | 106 | 107 | 0.067426 | 0.125 | 0.08 | 261 | 0 | 0.364 | 1 | 1 | cs | TRUE
114 | LV_3374-6_0_4_line_114 |  | 107 | 111 | 0.0081596 | 0.125 | 0.08 | 261 | 0 | 0.364 | 1 | 1 | cs | TRUE
115 | LV_3374-6_0_4_line_115 |  | 110 | 113 | 0.0070351 | 0.125 | 0.08 | 261 | 0 | 0.364 | 1 | 1 | cs | TRUE
116 | LV_3374-6_0_4_line_116 |  | 111 | 112 | 0.0041393 | 0.125 | 0.08 | 261 | 0 | 0.364 | 1 | 1 | cs | TRUE
117 | LV_3374-6_0_4_line_117 |  | 113 | 114 | 0.025785 | 0.125 | 0.08 | 261 | 0 | 0.364 | 1 | 2 | cs | TRUE
118 | LV_3374-6_0_4_line_118 |  | 113 | 115 | 0.0036517 | 0.125 | 0.08 | 261 | 0 | 0.364 | 1 | 1 | cs | TRUE
119 | LV_3374-6_0_4_line_119 |  | 114 | 129 | 0.0038408 | 0.125 | 0.08 | 261 | 0 | 0.364 | 1 | 2 | cs | TRUE
120 | LV_3374-6_0_4_line_120 |  | 115 | 131 | 0.0092196 | 0.125 | 0.08 | 261 | 0 | 0.364 | 1 | 1 | cs | TRUE
121 | LV_3374-6_0_4_line_121 |  | 116 | 117 | 0.01337 | 0.125 | 0.08 | 261 | 0 | 0.364 | 1 | 1 | cs | TRUE
122 | LV_3374-6_0_4_line_122 |  | 117 | 118 | 0.0097273 | 0.125 | 0.08 | 261 | 0 | 0.364 | 1 | 1 | cs | TRUE
123 | LV_3374-6_0_4_line_123 |  | 118 | 119 | 0.028692 | 0.125 | 0.08 | 261 | 0 | 0.364 | 1 | 1 | cs | TRUE
124 | LV_3374-6_0_4_line_124 |  | 120 | 121 | 0.0025347 | 0.125 | 0.08 | 261 | 0 | 0.364 | 1 | 1 | cs | TRUE
125 | LV_3374-6_0_4_line_125 |  | 121 | 122 | 0.029145 | 0.125 | 0.08 | 261 | 0 | 0.364 | 1 | 1 | cs | TRUE
126 | LV_3374-6_0_4_line_126 |  | 122 | 123 | 0.0069933 | 0.125 | 0.08 | 261 | 0 | 0.364 | 1 | 1 | cs | TRUE
127 | LV_3374-6_0_4_line_127 |  | 122 | 124 | 0.02044 | 0.125 | 0.08 | 261 | 0 | 0.364 | 1 | 1 | cs | TRUE
128 | LV_3374-6_0_4_line_128 |  | 123 | 125 | 0.0040012 | 0.125 | 0.08 | 261 | 0 | 0.364 | 1 | 1 | cs | TRUE
129 | LV_3374-6_0_4_line_129 |  | 126 | 127 | 0.023689 | 0.125 | 0.08 | 261 | 0 | 0.364 | 1 | 2 | cs | TRUE
130 | LV_3374-6_0_4_line_130 |  | 127 | 128 | 0.020086 | 0.125 | 0.08 | 261 | 0 | 0.364 | 1 | 1 | cs | TRUE
131 | LV_3374-6_0_4_line_131 |  | 127 | 129 | 0.020174 | 0.125 | 0.08 | 261 | 0 | 0.364 | 1 | 2 | cs | TRUE
132 | LV_3374-6_0_4_line_132 |  | 129 | 130 | 0.0077022 | 0.125 | 0.08 | 261 | 0 | 0.364 | 1 | 1 | cs | TRUE
133 | LV_3374-6_0_4_line_133 |  | 130 | 132 | 0.0089759 | 0.125 | 0.08 | 261 | 0 | 0.364 | 1 | 1 | cs | TRUE
134 | LV_3374-6_0_4_line_134 |  | 133 | 134 | 0.02716 | 0.125 | 0.08 | 261 | 0 | 0.364 | 1 | 1 | cs | TRUE
135 | LV_3374-6_0_4_line_135 |  | 133 | 135 | 0.010899 | 0.125 | 0.08 | 261 | 0 | 0.364 | 1 | 1 | cs | TRUE
136 | LV_3374-6_0_4_line_136 |  | 134 | 136 | 0.02239 | 0.125 | 0.08 | 261 | 0 | 0.364 | 1 | 1 | cs | TRUE
137 | LV_3374-6_0_4_line_137 |  | 134 | 137 | 0.013667 | 0.125 | 0.08 | 261 | 0 | 0.364 | 1 | 1 | cs | TRUE
138 | LV_3374-6_0_4_line_138 |  | 134 | 138 | 0.015126 | 0.125 | 0.08 | 261 | 0 | 0.364 | 1 | 1 | cs | TRUE
139 | LV_3374-6_0_4_line_139 |  | 138 | 139 | 0.05055 | 0.125 | 0.08 | 261 | 0 | 0.364 | 1 | 1 | cs | TRUE
140 | LV_3374-6_0_4_line_140 |  | 138 | 140 | 0.021289 | 0.125 | 0.08 | 261 | 0 | 0.364 | 1 | 1 | cs | TRUE
141 | LV_3374-6_0_4_line_141 |  | 139 | 141 | 0.038413 | 0.125 | 0.08 | 261 | 0 | 0.364 | 1 | 1 | cs | TRUE
142 | LV_3374-6_0_4_line_142 |  | 139 | 142 | 0.049112 | 0.125 | 0.08 | 261 | 0 | 0.364 | 1 | 1 | cs | TRUE
143 | LV_3374-6_0_4_line_143 |  | 139 | 143 | 0.013982 | 0.125 | 0.08 | 261 | 0 | 0.364 | 1 | 1 | cs | TRUE
144 | LV_3374-6_0_4_line_144 |  | 142 | 146 | 0.03623 | 0.125 | 0.08 | 261 | 0 | 0.364 | 1 | 1 | cs | TRUE
145 | LV_3374-6_0_4_line_145 |  | 143 | 144 | 0.024627 | 0.125 | 0.08 | 261 | 0 | 0.364 | 1 | 1 | cs | TRUE
146 | LV_3374-6_0_4_line_146 |  | 143 | 145 | 0.065673 | 0.125 | 0.08 | 261 | 0 | 0.364 | 1 | 1 | cs | TRUE
147 | LV_3374-6_0_4_line_147 |  | 145 | 150 | 0.011381 | 0.125 | 0.08 | 261 | 0 | 0.364 | 1 | 1 | cs | TRUE
148 | LV_3374-6_0_4_line_148 |  | 146 | 151 | 0.0028366 | 0.125 | 0.08 | 261 | 0 | 0.364 | 1 | 1 | cs | TRUE
149 | LV_3374-6_0_4_line_149 |  | 147 | 148 | 0.017686 | 0.125 | 0.08 | 261 | 0 | 0.364 | 1 | 1 | cs | TRUE
150 | LV_3374-6_0_4_line_150 |  | 147 | 149 | 0.015385 | 0.125 | 0.08 | 261 | 0 | 0.364 | 1 | 1 | cs | TRUE
151 | LV_3374-6_0_4_line_151 |  | 148 | 155 | 0.026189 | 0.125 | 0.08 | 261 | 0 | 0.364 | 1 | 1 | cs | TRUE
152 | LV_3374-6_0_4_line_152 |  | 149 | 165 | 0.025147 | 0.125 | 0.08 | 261 | 0 | 0.364 | 1 | 1 | cs | TRUE
153 | LV_3374-6_0_4_line_153 |  | 151 | 152 | 0.031771 | 0.125 | 0.08 | 261 | 0 | 0.364 | 1 | 1 | cs | TRUE
154 | LV_3374-6_0_4_line_154 |  | 152 | 153 | 0.0021062 | 0.125 | 0.08 | 261 | 0 | 0.364 | 1 | 1 | cs | TRUE
155 | LV_3374-6_0_4_line_155 |  | 153 | 154 | 0.01781 | 0.125 | 0.08 | 261 | 0 | 0.364 | 1 | 1 | cs | TRUE
156 | LV_3374-6_0_4_line_156 |  | 154 | 155 | 0.01312 | 0.125 | 0.08 | 261 | 0 | 0.364 | 1 | 1 | cs | TRUE
157 | LV_3374-6_0_4_line_157 |  | 154 | 156 | 0.031679 | 0.125 | 0.08 | 261 | 0 | 0.364 | 1 | 1 | cs | TRUE
158 | LV_3374-6_0_4_line_158 |  | 155 | 160 | 0.013592 | 0.125 | 0.08 | 261 | 0 | 0.364 | 1 | 1 | cs | TRUE
159 | LV_3374-6_0_4_line_159 |  | 156 | 161 | 0.010727 | 0.125 | 0.08 | 261 | 0 | 0.364 | 1 | 1 | cs | TRUE
160 | LV_3374-6_0_4_line_160 |  | 157 | 158 | 0.003754 | 0.125 | 0.08 | 261 | 0 | 0.364 | 1 | 1 | cs | TRUE
161 | LV_3374-6_0_4_line_161 |  | 157 | 159 | 0.014794 | 0.125 | 0.08 | 261 | 0 | 0.364 | 1 | 1 | cs | TRUE
162 | LV_3374-6_0_4_line_162 |  | 158 | 162 | 0.010423 | 0.125 | 0.08 | 261 | 0 | 0.364 | 1 | 1 | cs | TRUE
163 | LV_3374-6_0_4_line_163 |  | 161 | 163 | 0.014857 | 0.125 | 0.08 | 261 | 0 | 0.364 | 1 | 1 | cs | TRUE
164 | LV_3374-6_0_4_line_164 |  | 162 | 164 | 0.0043046 | 0.125 | 0.08 | 261 | 0 | 0.364 | 1 | 1 | cs | TRUE
165 | LV_3374-6_0_4_line_165 |  | 164 | 170 | 0.02305 | 0.125 | 0.08 | 261 | 0 | 0.364 | 1 | 1 | cs | TRUE
166 | LV_3374-6_0_4_line_166 |  | 165 | 166 | 0.012533 | 0.125 | 0.08 | 261 | 0 | 0.364 | 1 | 1 | cs | TRUE
167 | LV_3374-6_0_4_line_167 |  | 166 | 167 | 0.016441 | 0.125 | 0.08 | 261 | 0 | 0.364 | 1 | 1 | cs | TRUE
168 | LV_3374-6_0_4_line_168 |  | 167 | 168 | 0.0206 | 0.125 | 0.08 | 261 | 0 | 0.364 | 1 | 1 | cs | TRUE
169 | LV_3374-6_0_4_line_169 |  | 168 | 169 | 0.021141 | 0.125 | 0.08 | 261 | 0 | 0.364 | 1 | 1 | cs | TRUE
170 | LV_3374-6_0_4_line_170 |  | 169 | 170 | 0.0016178 | 0.125 | 0.08 | 261 | 0 | 0.364 | 1 | 1 | cs | TRUE

## trafo
| name | std_type | hv_bus | lv_bus | sn_mva | vn_hv_kv | vn_lv_kv | vk_percent | vkr_percent | pfe_kw | i0_percent | shift_degree | tap_side | tap_neutral | tap_min | tap_max | tap_step_percent | tap_step_degree | tap_pos | tap_phase_shifter | parallel | df | in_service
0 | LV_3374-6_0_4_trafo_39 | 0.63 MVA 20/0.4 kV | 172 | 66 | 0.63 | 20 | 0.4 | 6 | 1.206 | 1.65 | 0.2619 | 150 | hv | 0 | -2 | 2 | 2.5 | 0 | 0 | FALSE | 1 | 1 | TRUE

## line_geodata
| x0 | y0 | x1 | y1 | x2 | y2 | x3 | y3 | x4 | y4 | x5 | y5 | x6 | y6 | x7 | y7 | x8 | y8
0 | 2724595.1083 | 1243846.4117 | 2724597.1129 | 1243850.6685 | 2724599.4077 | 1243858.7457 | 2724601.2816 | 1243870.6618 | 2724601.5137 | 1243884.8009 | 2724601.0417 | 1243888.5234
1 | 2724595.1083 | 1243846.4117 | 2724587.0942 | 1243850.3912 | 2724586.0995 | 1243848.4353
2 | 2724586.0995 | 1243848.4353 | 2724589.5614 | 1243845.2275 | 2724590.4571 | 1243841.0984 | 2724587.7465 | 1243835.1809
3 | 2724554.2467 | 1243866.9044 | 2724555.4468 | 1243862.6816 | 2724560.4537 | 1243862.5755 | 2724565.6953 | 1243861.0176 | 2724587.0942 | 1243850.3912 | 2724586.0995 | 1243848.4353
4 | 2724586.0995 | 1243848.4353 | 2724582.4038 | 1243850.2341
5 | 2724587.7465 | 1243835.1809 | 2724573.7364 | 1243816.8935 | 2724557.5442 | 1243800.9956 | 2724555.8796 | 1243799.7388
6 | 2724556.8517 | 1243796.5328 | 2724559.7993 | 1243798.7299 | 2724571.1737 | 1243808.2545 | 2724578.5742 | 1243816.2056 | 2724586.0318 | 1243825.0363 | 2724591.3944 | 1243832.8333 | 2724589.4018 | 1243834.1147 | 2724587.7465 | 1243835.1809
7 | 2724551.1879 | 1243887.6356 | 2724552.3936 | 1243873.4266 | 2724554.2467 | 1243866.9044
8 | 2724545.2932 | 1243856.5855 | 2724550.7508 | 1243860.5813 | 2724555.4468 | 1243862.6816 | 2724554.2467 | 1243866.9044
9 | 2724567.0922 | 1243857.6861 | 2724582.4038 | 1243850.2341
10 | 2724507.501 | 1243889.3312 | 2724512.0278 | 1243887.9695 | 2724528.2738 | 1243877.1902 | 2724542.7179 | 1243859.7008 | 2724545.2932 | 1243856.5855
11 | 2724545.2932 | 1243856.5855 | 2724534.9781 | 1243847.3253
12 | 2724507.501 | 1243889.3312 | 2724523.9374 | 1243903.6772
13 | 2724507.501 | 1243889.3312 | 2724498.1511 | 1243892.1263 | 2724491.9899 | 1243894.4908
14 | 2724519.2135 | 1243833.1729 | 2724534.9781 | 1243847.3253
15 | 2724556.8517 | 1243796.5328 | 2724561.2784 | 1243790.9433
16 | 2724561.2784 | 1243790.9433 | 2724567.7999 | 1243792.5148 | 2724574.8869 | 1243793.4422 | 2724586.6727 | 1243776.5531 | 2724576.0458 | 1243768.6163
17 | 2724491.2965 | 1243894.7569 | 2724491.9899 | 1243894.4908
18 | 2724493.1298 | 1243809.4782 | 2724495.0453 | 1243810.7033 | 2724516.9188 | 1243831.1129 | 2724519.2135 | 1243833.1729
19 | 2724568.4041 | 1243762.909 | 2724576.0458 | 1243768.6163
20 | 2724247.4468 | 1243655.9559 | 2724250.2304 | 1243650.6705
21 | 2724264.6557 | 1243632.4587 | 2724261.2835 | 1243638.1682 | 2724255.7918 | 1243640.1104 | 2724250.2304 | 1243650.6705
22 | 2724244.0876 | 1243669.7348 | 2724244.4381 | 1243661.6687 | 2724247.4468 | 1243655.9559
23 | 2724264.6557 | 1243632.4587 | 2724265.577 | 1243630.8989
24 | 2724244.0876 | 1243669.7348 | 2724228.3888 | 1243660.5381
25 | 2724244.0876 | 1243669.7348 | 2724252.0286 | 1243671.7695 | 2724271.9074 | 1243682.5424
26 | 2724269.9881 | 1243623.4305 | 2724265.577 | 1243630.8989
27 | 2724228.3888 | 1243660.5381 | 2724222.0178 | 1243656.8058
28 | 2724286.8391 | 1243690.6344 | 2724271.9074 | 1243682.5424
29 | 2724278.7366 | 1243614.536 | 2724271.8262 | 1243620.3184 | 2724269.9881 | 1243623.4305
30 | 2724317.6259 | 1243731.7498 | 2724314.4397 | 1243738.3998 | 2724308.3507 | 1243738.5501 | 2724291.5941 | 1243729.8257
31 | 2724317.6259 | 1243731.7498 | 2724321.1004 | 1243735.1477 | 2724346.4804 | 1243747.7346 | 2724387.5606 | 1243770.148
32 | 2724291.5941 | 1243729.8257 | 2724286.2517 | 1243727.0441 | 2724272.3451 | 1243719.7474
33 | 2724387.5606 | 1243770.148 | 2724388.8401 | 1243768.618
34 | 2724300.3219 | 1243698.194 | 2724297.2391 | 1243696.2705 | 2724286.8391 | 1243690.6344
35 | 2724278.7366 | 1243614.536 | 2724292.8038 | 1243622.226
36 | 2724253.462 | 1243709.6742 | 2724266.4053 | 1243716.6308 | 2724272.3451 | 1243719.7474
37 | 2724398.8387 | 1243748.9665 | 2724402.5032 | 1243752.3128 | 2724388.8401 | 1243768.618
38 | 2724388.8401 | 1243768.618 | 2724333.5229 | 1243739.9176
39 | 2724309.1051 | 1243705.816 | 2724304.948 | 1243701.0805 | 2724300.3219 | 1243698.194
40 | 2724292.8038 | 1243622.226 | 2724316.2593 | 1243635.0394
41 | 2724292.8038 | 1243622.226 | 2724294.1391 | 1243619.8409
42 | 2724309.4722 | 1243648.2862 | 2724316.2593 | 1243635.0394
43 | 2724316.2593 | 1243635.0394 | 2724337.9312 | 1243646.5746
44 | 2724294.1391 | 1243619.8409 | 2724301.5267 | 1243606.6528
45 | 2724294.1391 | 1243619.8409 | 2724311.2453 | 1243629.2792
46 | 2724301.5267 | 1243606.6528 | 2724304.169 | 1243601.9359 | 2724307.9922 | 1243599.4859
47 | 2724335.8357 | 1243642.3381 | 2724322.0463 | 1243635.2386 | 2724311.2453 | 1243629.2792
48 | 2724355.6104 | 1243653.7909 | 2724345.6432 | 1243650.6794 | 2724337.9312 | 1243646.5746
49 | 2724312.0903 | 1243596.8598 | 2724307.9922 | 1243599.4859
50 | 2724362.9882 | 1243652.1329 | 2724377.8004 | 1243652.6773 | 2724385.7099 | 1243652.2535
51 | 2724403.157 | 1243646.9374 | 2724401.0681 | 1243650.2853 | 2724397.4867 | 1243651.6224 | 2724385.7099 | 1243652.2535
52 | 2724403.157 | 1243646.9374 | 2724405.012 | 1243653.6486
53 | 2724312.0903 | 1243596.8598 | 2724320.9899 | 1243591.1569 | 2724320.9899 | 1243591.1569
54 | 2724405.012 | 1243653.6486 | 2724394.754 | 1243654.7763
55 | 2724405.012 | 1243653.6486 | 2724407.2237 | 1243653.0945 | 2724409.5494 | 1243652.5094
56 | 2724405.012 | 1243653.6486 | 2724412.8339 | 1243671.8057 | 2724413.7704 | 1243673.5411
57 | 2724355.6104 | 1243653.7909 | 2724363.6569 | 1243654.3934 | 2724378.313 | 1243655.268
58 | 2724355.6104 | 1243653.7909 | 2724353.885 | 1243666.8436 | 2724354.746 | 1243679.1387
59 | 2724320.9899 | 1243591.1569 | 2724329.6174 | 1243592.3551
60 | 2724594.8263 | 1243697.5908 | 2724581.5328 | 1243683.0959
61 | 2724572.9901 | 1243671.7993 | 2724577.7091 | 1243678.9267 | 2724581.5328 | 1243683.0959
62 | 2724594.8263 | 1243697.5908 | 2724601.9556 | 1243704.424 | 2724603.937 | 1243708.7137 | 2724603.6867 | 1243710.9103
63 | 2724594.8263 | 1243697.5908 | 2724607.834 | 1243678.2444
64 | 2724572.9901 | 1243671.7993 | 2724592.5115 | 1243648.5246
65 | 2724572.9901 | 1243671.7993 | 2724571.6053 | 1243669.7018 | 2724566.2711 | 1243660.3822
66 | 2724603.6867 | 1243710.9103 | 2724612.8231 | 1243708.578 | 2724617.353 | 1243702.9318
67 | 2724603.6867 | 1243710.9103 | 2724595.1011 | 1243715.4561 | 2724587.6928 | 1243716.5014 | 2724580.3467 | 1243714.9459 | 2724556.3033 | 1243706.7675 | 2724541.0739 | 1243700.7983 | 2724526.1827 | 1243693.3712
68 | 2724613.5635 | 1243658.9626 | 2724609.6309 | 1243675.5719 | 2724607.834 | 1243678.2444
69 | 2724557.8572 | 1243644.6809 | 2724564.918 | 1243658.0182 | 2724566.2711 | 1243660.3822
70 | 2724617.353 | 1243702.9318 | 2724618.3507 | 1243701.6883 | 2724621.6536 | 1243701.0126 | 2724624.5373 | 1243696.2358
71 | 2724522.6387 | 1243691.6036 | 2724526.1827 | 1243693.3712
72 | 2724557.8572 | 1243644.6809 | 2724553.9887 | 1243637.3713 | 2724553.5128 | 1243636.4743
73 | 2724557.8572 | 1243644.6809 | 2724569.1152 | 1243632.051 | 2724572.5099 | 1243628.2439
74 | 2724506.7906 | 1243716.8925 | 2724509.3875 | 1243709.8744 | 2724512.7902 | 1243705.164 | 2724518.8084 | 1243699.7524 | 2724522.6387 | 1243691.6036
75 | 2724522.6387 | 1243691.6036 | 2724517.5759 | 1243687.8831 | 2724514.5267 | 1243685.268
76 | 2724544.4183 | 1243619.3329 | 2724553.5128 | 1243636.4743
77 | 2724506.7906 | 1243716.8925 | 2724494.2387 | 1243734.9889 | 2724495.4865 | 1243738.5736 | 2724513.8117 | 1243751.8832
78 | 2724506.7906 | 1243716.8925 | 2724525.7482 | 1243731.0511
79 | 2724507.8038 | 1243679.5023 | 2724514.5267 | 1243685.268
80 | 2724544.4183 | 1243619.3329 | 2724542.7964 | 1243616.2852
81 | 2724525.7482 | 1243731.0511 | 2724550.9725 | 1243749.8901
82 | 2724507.8038 | 1243679.5023 | 2724499.2994 | 1243672.2086 | 2724499.273 | 1243672.1857
83 | 2724568.4041 | 1243762.909 | 2724550.9725 | 1243749.8901
84 | 2724476.2434 | 1243652.2746 | 2724499.273 | 1243672.1857
85 | 2724476.2434 | 1243652.2746 | 2724476.0663 | 1243652.1215
86 | 2724476.2434 | 1243652.2746 | 2724463.5893 | 1243664.2279
87 | 2724478.4369 | 1243799.4897 | 2724487.9898 | 1243788.8367 | 2724491.7317 | 1243785
88 | 2724476.3625 | 1243801.7926 | 2724478.4369 | 1243799.4897
89 | 2724478.4369 | 1243799.4897 | 2724486.2399 | 1243802.3225 | 2724495.6426 | 1243808.1803 | 2724501.5373 | 1243813.6081
90 | 2724471.3814 | 1243800.665 | 2724476.3625 | 1243801.7926
91 | 2724476.3625 | 1243801.7926 | 2724480.4107 | 1243802.7005 | 2724484.9596 | 1243804.2528 | 2724493.1298 | 1243809.4782
92 | 2724501.5373 | 1243813.6081 | 2724524.1407 | 1243834.4211
93 | 2724471.3814 | 1243800.665 | 2724462.149 | 1243798.5806 | 2724460.0096 | 1243798.0889
94 | 2724471.3814 | 1243800.665 | 2724467.7916 | 1243797.3646
95 | 2724441.9584 | 1243773.6138 | 2724467.7916 | 1243797.3646
96 | 2724333.5229 | 1243739.9176 | 2724323.304 | 1243734.6157 | 2724319.1362 | 1243730.3914 | 2724316.5109 | 1243725.0764 | 2724309.1051 | 1243705.816 | 2724309.1051 | 1243705.816
97 | 2724378.313 | 1243655.268 | 2724392.8649 | 1243654.9839 | 2724394.754 | 1243654.7763
98 | 2724409.5494 | 1243652.5094 | 2724414.3979 | 1243664.2877 | 2724420.4391 | 1243677.2253 | 2724426.0996 | 1243687.0524 | 2724432.0788 | 1243695.7407 | 2724439.0166 | 1243704.5047 | 2724446.6029 | 1243711.9034 | 2724460.2401 | 1243723.1323 | 2724470.4809 | 1243730.8567
99 | 2724235.568 | 1243700.0567 | 2724253.462 | 1243709.6742
100 | 2724360.8757 | 1243689.3091 | 2724354.746 | 1243679.1387
101 | 2724360.8757 | 1243689.3091 | 2724365.1894 | 1243702.4329
102 | 2724360.8757 | 1243689.3091 | 2724367.2468 | 1243688.3307 | 2724374.5343 | 1243683.6174
103 | 2724397.536 | 1243590.1826 | 2724397.7582 | 1243605.6247
104 | 2724397.536 | 1243590.1826 | 2724398.0565 | 1243576.5486 | 2724398.0745 | 1243576.0751
105 | 2724397.536 | 1243590.1826 | 2724400.6875 | 1243590.2376 | 2724401.9899 | 1243576.8091 | 2724406.4957 | 1243577.1817
106 | 2724397.536 | 1243590.1826 | 2724356.2728 | 1243592.3901
107 | 2724396.8818 | 1243564.7918 | 2724398.3259 | 1243569.4705 | 2724398.0745 | 1243576.0751
108 | 2724417.274 | 1243581.6336 | 2724411.2732 | 1243577.5711 | 2724406.4957 | 1243577.1817
109 | 2724406.4957 | 1243577.1817 | 2724408.6211 | 1243562.4244
110 | 2724356.2728 | 1243592.3901 | 2724337.2125 | 1243593.4099 | 2724329.6174 | 1243592.3551
111 | 2724417.274 | 1243581.6336 | 2724433.1133 | 1243565.4076 | 2724449.3462 | 1243550.6022 | 2724450.5059 | 1243549.3098
112 | 2724417.274 | 1243581.6336 | 2724420.4233 | 1243585.0359 | 2724424.1355 | 1243592.5979
113 | 2724396.8818 | 1243564.7918 | 2724371.9018 | 1243561.5766 | 2724370.1579 | 1243574.4287 | 2724352.8403 | 1243572.4752 | 2724353.1602 | 1243560.6373
114 | 2724353.1602 | 1243560.6373 | 2724353.3806 | 1243552.4807
115 | 2724425.3965 | 1243599.5191 | 2724424.1355 | 1243592.5979
116 | 2724349.5979 | 1243550.8 | 2724353.3806 | 1243552.4807
117 | 2724425.3965 | 1243599.5191 | 2724425.6204 | 1243600.7359 | 2724427.9519 | 1243604.1989 | 2724440.5053 | 1243618.452 | 2724441.4169 | 1243619.4882
118 | 2724425.3965 | 1243599.5191 | 2724424.167 | 1243602.9576
119 | 2724443.9537 | 1243622.372 | 2724441.4169 | 1243619.4882
120 | 2724424.167 | 1243602.9576 | 2724421.2762 | 1243611.0424 | 2724421.3028 | 1243611.6753
121 | 2724479.4163 | 1243900.8295 | 2724479.4163 | 1243900.8295 | 2724487.9309 | 1243896.0485 | 2724491.2965 | 1243894.7569
122 | 2724470.9148 | 1243896.1024 | 2724479.4163 | 1243900.8295
123 | 2724468.9434 | 1243870.6953 | 2724466.8757 | 1243872.6759 | 2724465.6304 | 1243888.4186 | 2724467.3404 | 1243894.1149 | 2724470.9148 | 1243896.1024
124 | 2724453.9375 | 1243700.4248 | 2724455.422 | 1243698.3704
125 | 2724448.7304 | 1243678.264 | 2724462.4147 | 1243688.6932 | 2724455.422 | 1243698.3704
126 | 2724448.7304 | 1243678.264 | 2724444.9442 | 1243672.3842
127 | 2724448.7304 | 1243678.264 | 2724463.5893 | 1243664.2279
128 | 2724442.778 | 1243669.0202 | 2724444.9442 | 1243672.3842
129 | 2724457.6666 | 1243637.2055 | 2724473.0282 | 1243649.4937 | 2724476.0663 | 1243652.1215
130 | 2724457.6666 | 1243637.2055 | 2724471.5916 | 1243622.7302
131 | 2724443.9537 | 1243622.372 | 2724457.6666 | 1243637.2055
132 | 2724443.9537 | 1243622.372 | 2724440.5016 | 1243627.9933 | 2724440.2328 | 1243629.0657
133 | 2724438.0509 | 1243637.7724 | 2724440.2328 | 1243629.0657
134 | 2724527.1617 | 1243594.3273 | 2724531.4998 | 1243597.9992 | 2724541.182 | 1243613.2376 | 2724542.7964 | 1243616.2852
135 | 2724542.7964 | 1243616.2852 | 2724533.7657 | 1243622.3869
136 | 2724527.1617 | 1243594.3273 | 2724548.7264 | 1243588.0858
137 | 2724517.0119 | 1243603.511 | 2724527.1617 | 1243594.3273
138 | 2724515.6113 | 1243584.5211 | 2724527.1617 | 1243594.3273
139 | 2724515.6113 | 1243584.5211 | 2724520.7519 | 1243583.1055 | 2724531.864 | 1243580.303 | 2724546.7204 | 1243572.7307 | 2724561.9125 | 1243564.6538
140 | 2724515.6113 | 1243584.5211 | 2724511.3968 | 1243584.3214 | 2724504.4913 | 1243580.1396 | 2724498.0089 | 1243573.9015
141 | 2724587.1095 | 1243593.5184 | 2724581.0205 | 1243584.3049 | 2724569.8059 | 1243573.2713 | 2724561.9125 | 1243564.6538
142 | 2724561.9125 | 1243564.6538 | 2724568.0273 | 1243562.5693 | 2724579.2955 | 1243561.694 | 2724592.2539 | 1243562.7781 | 2724596.5329 | 1243564.2248 | 2724607.8674 | 1243572.1479
143 | 2724561.9125 | 1243564.6538 | 2724558.498 | 1243560.9234 | 2724566.9716 | 1243558.1212
144 | 2724607.8674 | 1243572.1479 | 2724619.2656 | 1243580.1156 | 2724637.0698 | 1243593.5817
145 | 2724552.6765 | 1243542.9304 | 2724558.2178 | 1243542.5909 | 2724563.9722 | 1243546.1481 | 2724566.9716 | 1243558.1212
146 | 2724566.9716 | 1243558.1212 | 2724569.1412 | 1243557.4106 | 2724579.6218 | 1243556.2407 | 2724591.8124 | 1243557.887 | 2724578.6041 | 1243541.707 | 2724583.8589 | 1243538.8149 | 2724588.3206 | 1243532.6478 | 2724591.4851 | 1243531.3687 | 2724593.3241 | 1243529.4835
147 | 2724593.3241 | 1243529.4835 | 2724602.294 | 1243536.5223
148 | 2724639.3322 | 1243595.2928 | 2724637.0698 | 1243593.5817
149 | 2724634.4479 | 1243586.8958 | 2724648.5567 | 1243597.5611
150 | 2724634.4479 | 1243586.8958 | 2724636.9233 | 1243581.3542 | 2724635.9235 | 1243572.092
151 | 2724669.4479 | 1243613.3535 | 2724648.5567 | 1243597.5611
152 | 2724635.9235 | 1243572.092 | 2724635.9235 | 1243572.092 | 2724645.6779 | 1243570.2176 | 2724653.4785 | 1243562.0301 | 2724657.0386 | 1243560.4243
153 | 2724639.3322 | 1243595.2928 | 2724664.6719 | 1243614.4583
154 | 2724666.3517 | 1243615.7288 | 2724664.6719 | 1243614.4583
155 | 2724679.9337 | 1243621.2805 | 2724677.5513 | 1243624.1996 | 2724666.3517 | 1243615.7288
156 | 2724679.9337 | 1243621.2805 | 2724669.4479 | 1243613.3535
157 | 2724679.9337 | 1243621.2805 | 2724687.5327 | 1243626.9895 | 2724689.5957 | 1243630.2689 | 2724692.225 | 1243635.3841 | 2724693.9057 | 1243637.4322 | 2724703.067 | 1243641.1833
158 | 2724669.4479 | 1243613.3535 | 2724672.9246 | 1243609.0896 | 2724680.4564 | 1243606.1342
159 | 2724703.067 | 1243641.1833 | 2724712.9938 | 1243645.2478
160 | 2724726.9231 | 1243602.4966 | 2724730.2662 | 1243604.2239
161 | 2724730.2662 | 1243604.2239 | 2724743.4055 | 1243611.0233
162 | 2724726.9231 | 1243602.4966 | 2724728.0029 | 1243597.1703 | 2724726.8138 | 1243592.3255
163 | 2724726.7433 | 1243650.8775 | 2724712.9938 | 1243645.2478
164 | 2724726.8138 | 1243592.3255 | 2724725.9069 | 1243588.6301 | 2724725.561 | 1243588.2697
165 | 2724725.561 | 1243588.2697 | 2724709.6025 | 1243571.6381
166 | 2724667.2299 | 1243553.5528 | 2724663.5843 | 1243557.4718 | 2724657.0386 | 1243560.4243
167 | 2724678.4283 | 1243541.5147 | 2724667.2299 | 1243553.5528
168 | 2724678.4283 | 1243541.5147 | 2724693.3901 | 1243555.6749
169 | 2724693.3901 | 1243555.6749 | 2724703.1353 | 1243564.8981 | 2724708.4824 | 1243570.4708
170 | 2724708.4824 | 1243570.4708 | 2724709.6025 | 1243571.6381

## bus_geodata
| x | y | coords
0 | 2724601.0417 | 1243888.5234
1 | 2724595.1083 | 1243846.4117
2 | 2724586.0996 | 1243848.4353
3 | 2724587.7465 | 1243835.1809
4 | 2724554.2467 | 1243866.9044
5 | 2724582.4038 | 1243850.234
6 | 2724545.2932 | 1243856.5855
7 | 2724507.501 | 1243889.3312
8 | 2724534.9781 | 1243847.3253
9 | 2724551.1879 | 1243887.6356
10 | 2724556.8517 | 1243796.5328
11 | 2724561.2784 | 1243790.9433
12 | 2724555.8796 | 1243799.7388
13 | 2724567.0922 | 1243857.6861
14 | 2724523.9374 | 1243903.6772
15 | 2724491.9899 | 1243894.4908
16 | 2724519.2135 | 1243833.1729
17 | 2724576.0458 | 1243768.6163
18 | 2724250.2304 | 1243650.6705
19 | 2724247.4468 | 1243655.9559
20 | 2724264.6557 | 1243632.4587
21 | 2724244.0876 | 1243669.7348
22 | 2724265.577 | 1243630.8989
23 | 2724228.3888 | 1243660.5381
24 | 2724271.9074 | 1243682.5424
25 | 2724269.9881 | 1243623.4305
26 | 2724317.6259 | 1243731.7498
27 | 2724291.5941 | 1243729.8257
28 | 2724387.5606 | 1243770.148
29 | 2724222.0178 | 1243656.8058
30 | 2724286.8391 | 1243690.6344
31 | 2724278.7366 | 1243614.536
32 | 2724272.3451 | 1243719.7474
33 | 2724388.8401 | 1243768.618
34 | 2724300.3219 | 1243698.194
35 | 2724292.8038 | 1243622.226
36 | 2724316.2593 | 1243635.0394
37 | 2724294.1391 | 1243619.8409
38 | 2724301.5267 | 1243606.6528
39 | 2724311.2453 | 1243629.2792
40 | 2724309.4722 | 1243648.2862
41 | 2724337.9312 | 1243646.5746
42 | 2724307.9922 | 1243599.4859
43 | 2724335.8357 | 1243642.3381
44 | 2724362.9882 | 1243652.1329
45 | 2724385.7099 | 1243652.2535
46 | 2724403.157 | 1243646.9374
47 | 2724312.0903 | 1243596.8598
48 | 2724405.012 | 1243653.6486
49 | 2724355.6104 | 1243653.7909
50 | 2724320.9899 | 1243591.1569
51 | 2724581.5328 | 1243683.0959
52 | 2724594.8263 | 1243697.5908
53 | 2724572.9901 | 1243671.7993
54 | 2724603.6867 | 1243710.9103
55 | 2724607.834 | 1243678.2444
56 | 2724592.5115 | 1243648.5246
57 | 2724566.2711 | 1243660.3822
58 | 2724617.353 | 1243702.9318
59 | 2724526.1827 | 1243693.3712
60 | 2724613.5635 | 1243658.9626
61 | 2724557.8572 | 1243644.6809
62 | 2724624.5373 | 1243696.2358
63 | 2724522.6387 | 1243691.6036
64 | 2724553.5128 | 1243636.4743
65 | 2724572.5099 | 1243628.2439
66 | 2724506.7906 | 1243716.8925
67 | 2724514.5267 | 1243685.268
68 | 2724544.4183 | 1243619.3329
69 | 2724513.8117 | 1243751.8832
70 | 2724525.7482 | 1243731.0511
71 | 2724507.8038 | 1243679.5023
72 | 2724550.9725 | 1243749.8901
73 | 2724499.273 | 1243672.1857
74 | 2724568.4041 | 1243762.909
75 | 2724476.2434 | 1243652.2746
76 | 2724491.7317 | 1243785
77 | 2724478.4369 | 1243799.4898
78 | 2724476.3625 | 1243801.7926
79 | 2724501.5373 | 1243813.6081
80 | 2724471.3814 | 1243800.665
81 | 2724493.1298 | 1243809.4782
82 | 2724524.1407 | 1243834.4211
83 | 2724467.7916 | 1243797.3646
84 | 2724441.9584 | 1243773.6138
85 | 2724460.0096 | 1243798.0889
86 | 2724398.8387 | 1243748.9665
87 | 2724333.5229 | 1243739.9176
88 | 2724309.1051 | 1243705.816
89 | 2724413.7704 | 1243673.5411
90 | 2724394.754 | 1243654.7763
91 | 2724409.5494 | 1243652.5094
92 | 2724378.313 | 1243655.268
93 | 2724470.4809 | 1243730.8567
94 | 2724253.462 | 1243709.6742
95 | 2724354.746 | 1243679.1387
96 | 2724360.8757 | 1243689.3091
97 | 2724365.1894 | 1243702.4329
98 | 2724374.5343 | 1243683.6174
99 | 2724397.7582 | 1243605.6247
100 | 2724397.536 | 1243590.1826
101 | 2724398.0745 | 1243576.0751
102 | 2724406.4957 | 1243577.1817
103 | 2724356.2728 | 1243592.3901
104 | 2724417.274 | 1243581.6336
105 | 2724408.6211 | 1243562.4244
106 | 2724396.8818 | 1243564.7918
107 | 2724353.1602 | 1243560.6373
108 | 2724329.6174 | 1243592.3551
109 | 2724450.5059 | 1243549.3098
110 | 2724424.1355 | 1243592.5979
111 | 2724353.3806 | 1243552.4807
112 | 2724349.5979 | 1243550.8
113 | 2724425.3965 | 1243599.5191
114 | 2724441.4169 | 1243619.4882
115 | 2724424.167 | 1243602.9576
116 | 2724491.2965 | 1243894.7569
117 | 2724479.4163 | 1243900.8295
118 | 2724470.9148 | 1243896.1024
119 | 2724468.9434 | 1243870.6953
120 | 2724453.9375 | 1243700.4248
121 | 2724455.422 | 1243698.3704
122 | 2724448.7304 | 1243678.264
123 | 2724444.9442 | 1243672.3842
124 | 2724463.5893 | 1243664.2279
125 | 2724442.778 | 1243669.0202
126 | 2724476.0663 | 1243652.1215
127 | 2724457.6666 | 1243637.2055
128 | 2724471.5916 | 1243622.7302
129 | 2724443.9537 | 1243622.372
130 | 2724440.2328 | 1243629.0657
131 | 2724421.3028 | 1243611.6753
132 | 2724438.0509 | 1243637.7724
133 | 2724542.7964 | 1243616.2852
134 | 2724527.1617 | 1243594.3273
135 | 2724533.7657 | 1243622.3869
136 | 2724548.7264 | 1243588.0858
137 | 2724517.0119 | 1243603.511
138 | 2724515.6113 | 1243584.5211
139 | 2724561.9125 | 1243564.6538
140 | 2724498.0089 | 1243573.9015
141 | 2724587.1095 | 1243593.5184
142 | 2724607.8674 | 1243572.1479
143 | 2724566.9716 | 1243558.1212
144 | 2724552.6765 | 1243542.9304
145 | 2724593.3241 | 1243529.4835
146 | 2724637.0698 | 1243593.5817
147 | 2724634.4479 | 1243586.8958
148 | 2724648.5567 | 1243597.5611
149 | 2724635.9235 | 1243572.092
150 | 2724602.294 | 1243536.5223
151 | 2724639.3322 | 1243595.2928
152 | 2724664.6719 | 1243614.4583
153 | 2724666.3517 | 1243615.7288
154 | 2724679.9337 | 1243621.2805
155 | 2724669.4479 | 1243613.3535
156 | 2724703.067 | 1243641.1833
157 | 2724730.2662 | 1243604.2239
158 | 2724726.9231 | 1243602.4966
159 | 2724743.4055 | 1243611.0233
160 | 2724680.4564 | 1243606.1342
161 | 2724712.9938 | 1243645.2478
162 | 2724726.8138 | 1243592.3255
163 | 2724726.7433 | 1243650.8775
164 | 2724725.561 | 1243588.2697
165 | 2724657.0386 | 1243560.4243
166 | 2724667.2299 | 1243553.5528
167 | 2724678.4283 | 1243541.5146
168 | 2724693.3901 | 1243555.6749
169 | 2724708.4824 | 1243570.4708
170 | 2724709.6025 | 1243571.6381
171 | 2724235.568 | 1243700.0567
172 | 2724522.6387 | 1243691.6036

## line_std_types
| c_nf_per_km | r_ohm_per_km | x_ohm_per_km | max_i_ka | type | q_mm2 | alpha | voltage_rating
NAYY 4x50 SE | 210 | 0.642 | 0.083 | 0.142 | cs | 50 | 0.00403 | LV
NAYY 4x120 SE | 264 | 0.225 | 0.08 | 0.242 | cs | 120 | 0.00403 | LV
NAYY 4x150 SE | 261 | 0.208 | 0.08 | 0.27 | cs | 150 | 0.00403 | LV
NA2XS2Y 1x95 RM/25 12/20 kV | 216 | 0.313 | 0.132 | 0.252 | cs | 95 | 0.00403 | MV
NA2XS2Y 1x185 RM/25 12/20 kV | 273 | 0.161 | 0.117 | 0.362 | cs | 185 | 0.00403 | MV
NA2XS2Y 1x240 RM/25 12/20 kV | 304 | 0.122 | 0.112 | 0.421 | cs | 240 | 0.00403 | MV
NA2XS2Y 1x95 RM/25 6/10 kV | 315 | 0.313 | 0.123 | 0.249 | cs | 95 | 0.00403 | MV
NA2XS2Y 1x185 RM/25 6/10 kV | 406 | 0.161 | 0.11 | 0.358 | cs | 185 | 0.00403 | MV
NA2XS2Y 1x240 RM/25 6/10 kV | 456 | 0.122 | 0.105 | 0.416 | cs | 240 | 0.00403 | MV
NA2XS2Y 1x150 RM/25 12/20 kV | 250 | 0.206 | 0.116 | 0.319 | cs | 150 | 0.00403 | MV
NA2XS2Y 1x120 RM/25 12/20 kV | 230 | 0.253 | 0.119 | 0.283 | cs | 120 | 0.00403 | MV
NA2XS2Y 1x70 RM/25 12/20 kV | 190 | 0.443 | 0.132 | 0.22 | cs | 70 | 0.00403 | MV
NA2XS2Y 1x150 RM/25 6/10 kV | 360 | 0.206 | 0.11 | 0.315 | cs | 150 | 0.00403 | MV
NA2XS2Y 1x120 RM/25 6/10 kV | 340 | 0.253 | 0.113 | 0.28 | cs | 120 | 0.00403 | MV
NA2XS2Y 1x70 RM/25 6/10 kV | 280 | 0.443 | 0.123 | 0.217 | cs | 70 | 0.00403 | MV
N2XS(FL)2Y 1x120 RM/35 64/110 kV | 112 | 0.153 | 0.166 | 0.366 | cs | 120 | 0.00393 | HV
N2XS(FL)2Y 1x185 RM/35 64/110 kV | 125 | 0.099 | 0.156 | 0.457 | cs | 185 | 0.00393 | HV
N2XS(FL)2Y 1x240 RM/35 64/110 kV | 135 | 0.075 | 0.149 | 0.526 | cs | 240 | 0.00393 | HV
N2XS(FL)2Y 1x300 RM/35 64/110 kV | 144 | 0.06 | 0.144 | 0.588 | cs | 300 | 0.00393 | HV
15-AL1/3-ST1A 0.4 | 11 | 1.8769 | 0.35 | 0.105 | ol | 16 | 0.00403 | LV
24-AL1/4-ST1A 0.4 | 11.25 | 1.2012 | 0.335 | 0.14 | ol | 24 | 0.00403 | LV
48-AL1/8-ST1A 0.4 | 12.2 | 0.5939 | 0.3 | 0.21 | ol | 48 | 0.00403 | LV
94-AL1/15-ST1A 0.4 | 13.2 | 0.306 | 0.29 | 0.35 | ol | 94 | 0.00403 | LV
34-AL1/6-ST1A 10.0 | 9.7 | 0.8342 | 0.36 | 0.17 | ol | 34 | 0.00403 | MV
48-AL1/8-ST1A 10.0 | 10.1 | 0.5939 | 0.35 | 0.21 | ol | 48 | 0.00403 | MV
70-AL1/11-ST1A 10.0 | 10.4 | 0.4132 | 0.339 | 0.29 | ol | 70 | 0.00403 | MV
94-AL1/15-ST1A 10.0 | 10.75 | 0.306 | 0.33 | 0.35 | ol | 94 | 0.00403 | MV
122-AL1/20-ST1A 10.0 | 11.1 | 0.2376 | 0.323 | 0.41 | ol | 122 | 0.00403 | MV
149-AL1/24-ST1A 10.0 | 11.25 | 0.194 | 0.315 | 0.47 | ol | 149 | 0.00403 | MV
34-AL1/6-ST1A 20.0 | 9.15 | 0.8342 | 0.382 | 0.17 | ol | 34 | 0.00403 | MV
48-AL1/8-ST1A 20.0 | 9.5 | 0.5939 | 0.372 | 0.21 | ol | 48 | 0.00403 | MV
70-AL1/11-ST1A 20.0 | 9.7 | 0.4132 | 0.36 | 0.29 | ol | 70 | 0.00403 | MV
94-AL1/15-ST1A 20.0 | 10 | 0.306 | 0.35 | 0.35 | ol | 94 | 0.00403 | MV
122-AL1/20-ST1A 20.0 | 10.3 | 0.2376 | 0.344 | 0.41 | ol | 122 | 0.00403 | MV
149-AL1/24-ST1A 20.0 | 10.5 | 0.194 | 0.337 | 0.47 | ol | 149 | 0.00403 | MV
184-AL1/30-ST1A 20.0 | 10.75 | 0.1571 | 0.33 | 0.535 | ol | 184 | 0.00403 | MV
243-AL1/39-ST1A 20.0 | 11 | 0.1188 | 0.32 | 0.645 | ol | 243 | 0.00403 | MV
48-AL1/8-ST1A 110.0 | 8 | 0.5939 | 0.46 | 0.21 | ol | 48 | 0.00403 | HV
70-AL1/11-ST1A 110.0 | 8.4 | 0.4132 | 0.45 | 0.29 | ol | 70 | 0.00403 | HV
94-AL1/15-ST1A 110.0 | 8.65 | 0.306 | 0.44 | 0.35 | ol | 94 | 0.00403 | HV
122-AL1/20-ST1A 110.0 | 8.5 | 0.2376 | 0.43 | 0.41 | ol | 122 | 0.00403 | HV
149-AL1/24-ST1A 110.0 | 8.75 | 0.194 | 0.41 | 0.47 | ol | 149 | 0.00403 | HV
184-AL1/30-ST1A 110.0 | 8.8 | 0.1571 | 0.4 | 0.535 | ol | 184 | 0.00403 | HV
243-AL1/39-ST1A 110.0 | 9 | 0.1188 | 0.39 | 0.645 | ol | 243 | 0.00403 | HV
305-AL1/39-ST1A 110.0 | 9.2 | 0.0949 | 0.38 | 0.74 | ol | 305 | 0.00403 | HV
490-AL1/64-ST1A 110.0 | 9.75 | 0.059 | 0.37 | 0.96 | ol | 490 | 0.00403 | HV
679-AL1/86-ST1A 110.0 | 9.95 | 0.042 | 0.36 | 1.15 | ol | 679 | 0.00403 | HV
490-AL1/64-ST1A 220.0 | 10 | 0.059 | 0.285 | 0.96 | ol | 490 | 0.00403 | HV
679-AL1/86-ST1A 220.0 | 11.7 | 0.042 | 0.275 | 1.15 | ol | 679 | 0.00403 | HV
490-AL1/64-ST1A 380.0 | 11 | 0.059 | 0.253 | 0.96 | ol | 490 | 0.00403 | HV
679-AL1/86-ST1A 380.0 | 14.6 | 0.042 | 0.25 | 1.15 | ol | 679 | 0.00403 | HV

## trafo_std_types
| i0_percent | pfe_kw | vkr_percent | sn_mva | vn_lv_kv | vn_hv_kv | vk_percent | shift_degree | vector_group | tap_side | tap_neutral | tap_min | tap_max | tap_step_degree | tap_step_percent | tap_phase_shifter
160 MVA 380/110 kV | 0.06 | 60 | 0.25 | 160 | 110 | 380 | 12.2 | 0 | Yy0 | hv | 0 | -9 | 9 | 0 | 1.5 | FALSE
100 MVA 220/110 kV | 0.06 | 55 | 0.26 | 100 | 110 | 220 | 12 | 0 | Yy0 | hv | 0 | -9 | 9 | 0 | 1.5 | FALSE
63 MVA 110/20 kV | 0.04 | 22 | 0.32 | 63 | 20 | 110 | 18 | 150 | YNd5 | hv | 0 | -9 | 9 | 0 | 1.5 | FALSE
40 MVA 110/20 kV | 0.05 | 18 | 0.34 | 40 | 20 | 110 | 16.2 | 150 | YNd5 | hv | 0 | -9 | 9 | 0 | 1.5 | FALSE
25 MVA 110/20 kV | 0.07 | 14 | 0.41 | 25 | 20 | 110 | 12 | 150 | YNd5 | hv | 0 | -9 | 9 | 0 | 1.5 | FALSE
63 MVA 110/10 kV | 0.04 | 22 | 0.32 | 63 | 10 | 110 | 18 | 150 | YNd5 | hv | 0 | -9 | 9 | 0 | 1.5 | FALSE
40 MVA 110/10 kV | 0.05 | 18 | 0.34 | 40 | 10 | 110 | 16.2 | 150 | YNd5 | hv | 0 | -9 | 9 | 0 | 1.5 | FALSE
25 MVA 110/10 kV | 0.07 | 14 | 0.41 | 25 | 10 | 110 | 12 | 150 | YNd5 | hv | 0 | -9 | 9 | 0 | 1.5 | FALSE
0.25 MVA 20/0.4 kV | 0.32 | 0.8 | 1.44 | 0.25 | 0.4 | 20 | 6 | 150 | Yzn5 | hv | 0 | -2 | 2 | 0 | 2.5 | FALSE
0.4 MVA 20/0.4 kV | 0.3375 | 1.35 | 1.425 | 0.4 | 0.4 | 20 | 6 | 150 | Dyn5 | hv | 0 | -2 | 2 | 0 | 2.5 | FALSE
0.63 MVA 20/0.4 kV | 0.2619 | 1.65 | 1.206 | 0.63 | 0.4 | 20 | 6 | 150 | Dyn5 | hv | 0 | -2 | 2 | 0 | 2.5 | FALSE
0.25 MVA 10/0.4 kV | 0.24 | 0.6 | 1.2 | 0.25 | 0.4 | 10 | 4 | 150 | Dyn5 | hv | 0 | -2 | 2 | 0 | 2.5 | FALSE
0.4 MVA 10/0.4 kV | 0.2375 | 0.95 | 1.325 | 0.4 | 0.4 | 10 | 4 | 150 | Dyn5 | hv | 0 | -2 | 2 | 0 | 2.5 | FALSE
0.63 MVA 10/0.4 kV | 0.1873 | 1.18 | 1.0794 | 0.63 | 0.4 | 10 | 4 | 150 | Dyn5 | hv | 0 | -2 | 2 | 0 | 2.5 | FALSE

## trafo3w_std_types
| sn_hv_mva | sn_mv_mva | sn_lv_mva | vn_hv_kv | vn_mv_kv | vn_lv_kv | vk_hv_percent | vk_mv_percent | vk_lv_percent | vkr_hv_percent | vkr_mv_percent | vkr_lv_percent | pfe_kw | i0_percent | shift_mv_degree | shift_lv_degree | vector_group | tap_side | tap_neutral | tap_min | tap_max | tap_step_percent
63/25/38 MVA 110/20/10 kV | 63 | 25 | 38 | 110 | 20 | 10 | 10.4 | 10.4 | 10.4 | 0.28 | 0.32 | 0.35 | 35 | 0.89 | 0 | 0 | YN0yn0yn0 | hv | 0 | -10 | 10 | 1.2
63/25/38 MVA 110/10/10 kV | 63 | 25 | 38 | 110 | 10 | 10 | 10.4 | 10.4 | 10.4 | 0.28 | 0.32 | 0.35 | 35 | 0.89 | 0 | 0 | YN0yn0yn0 | hv | 0 | -10 | 10 | 1.2

## fuse_std_types
| fuse_type | i_rated_a | t_avg | t_min | t_total | x_avg | x_min | x_total
HV 100A | HV 100A | 100 | 0 | [10.0, 3.64, 0.854, 0.281, 0.1, 0.0531, 0.022, 0.01] | [10.0, 4.267, 1.21, 0.403, 0.1, 0.058, 0.022, 0.01] | 0 | [300.0, 350.0, 450.0, 550.0, 700.0, 850.0, 1200.0, 1752.0] | [600.0, 700.0, 900.0, 1150.0, 1665.0, 2000.0, 3000.0, 4313.0]
HV 10A | HV 10A | 10 | 0 | [10.0, 1675.0, 0.344, 0.156, 0.1, 0.0417, 0.0171, 0.01] | [10.0, 1.3, 0.3, 0.155, 0.1, 0.0555, 0.023, 0.01] | 0 | [30.0, 32.0, 35.0, 37.0, 39.0, 50.0, 70.0, 88.0] | [60.0, 70.0, 80.0, 87.0, 94.0, 110.0, 150.0, 216.0]
HV 125A | HV 125A | 125 | 0 | [10.0, 1.82, 0.344, 0.1, 0.0467, 0.0269, 0.01] | [10.0, 2.478, 0.426, 0.1, 0.0427, 0.0211, 0.01] | 0 | [375.0, 500.0, 700.0, 925.0, 1200.0, 1500.0, 2341.0] | [750.0, 1000.0, 1500.0, 2200.0, 3000.0, 4000.0, 5765.0]
HV 160A | HV 160A | 160 | 0 | [10.0, 4.15, 1.03, 0.198, 0.1, 0.051, 0.0172, 0.01] | [10.0, 2.3, 0.734, 0.274, 0.1, 0.046, 0.0177, 0.01] | 0 | [480.0, 550.0, 700.0, 1000.0, 1260.0, 1600.0, 2500.0, 3227.0] | [960.0, 1300.0, 1700.0, 2200.0, 2996.0, 4000.0, 6000.0, 7946.0]
HV 16A | HV 16A | 16 | 0 | [10.0, 0.352, 0.164, 0.1, 0.0649, 0.0342, 0.01] | [10.0, 2.34, 0.722, 0.181, 0.1, 0.055, 0.0296, 0.01] | 0 | [48.0, 60.0, 65.0, 71.0, 80.0, 100.0, 162.0] | [96.0, 110.0, 125.0, 150.0, 168.0, 200.0, 250.0, 398.0]
HV 200A | HV 200A | 200 | 0 | [10.0, 4.267, 1.21, 0.403, 0.1, 0.058, 0.022, 0.01] | [10.0, 3.73, 1.654, 0.328, 0.1, 0.0531, 0.019, 0.01] | 0 | [600.0, 700.0, 900.0, 1150.0, 1665.0, 2000.0, 3000.0, 4313.0] | [1200.0, 1500.0, 1800.0, 2700.0, 3960.0, 5000.0, 7500.0, 10620.0]
HV 20A | HV 20A | 20 | 0 | [10.0, 1.3, 0.3, 0.155, 0.1, 0.0555, 0.023, 0.01] | [10.0, 1.3, 0.161, 0.1, 0.0611, 0.0399, 0.0141, 0.01] | 0 | [60.0, 70.0, 80.0, 87.0, 94.0, 110.0, 150.0, 216.0] | [120.0, 150.0, 200.0, 223.0, 260.0, 300.0, 450.0, 532.0]
HV 25A | HV 25A | 25 | 0 | [10.0, 2.512, 0.833, 0.299, 0.1, 0.0372, 0.0223, 0.01] | [10.0, 3.125, 0.597, 0.198, 0.1, 0.0378, 0.022, 0.01] | 0 | [75.0, 82.0, 90.0, 100.0, 124.0, 170.0, 200.0, 289.0] | [150.0, 170.0, 210.0, 250.0, 294.0, 400.0, 500.0, 711.0]
HV 31.5A | HV 31.5A | 31.5 | 0 | [10.0, 2.34, 0.722, 0.181, 0.1, 0.055, 0.0296, 0.01] | [10.0, 2.84, 0.368, 0.164, 0.1, 0.0621, 0.0378, 0.0195, 0.01] | 0 | [95.0, 110.0, 125.0, 150.0, 165.0, 200.0, 250.0, 390.0] | [189.0, 220.0, 300.0, 350.0, 393.0, 450.0, 530.0, 700.0, 960.0]
HV 40A | HV 40A | 40 | 0 | [10.0, 1.3, 0.161, 0.1, 0.0611, 0.0399, 0.0141, 0.01] | [10.0, 2.05, 0.369, 0.198, 0.1, 0.051, 0.0298, 0.01] | 0 | [120.0, 150.0, 200.0, 223.0, 260.0, 300.0, 450.0, 532.0] | [240.0, 300.0, 400.0, 450.0, 530.0, 650.0, 800.0, 1311.0]
HV 50A | HV 50A | 50 | 0 | [10.0, 3.215, 0.597, 0.198, 0.1, 0.0378, 0.022, 0.01] | [10.0, 3.64, 0.854, 0.281, 0.1, 0.0531, 0.022, 0.01] | 0 | [150.0, 170.0, 210.0, 250.0, 294.0, 400.0, 500.0, 711.0] | [300.0, 350.0, 450.0, 550.0, 700.0, 850.0, 1200.0, 1752.0]
HV 6.3A | HV 6.3A | 6.3 | 0 | [10.0, 1.39, 0.344, 0.168, 0.1, 0.056, 0.0263, 0.01] | [10.0, 1.711, 0.516, 0.198, 0.1, 0.0634, 0.0303, 0.01] | 0 | [19.0, 19.5, 20.4, 20.8, 22.0, 25.0, 32.0, 48.0] | [38.0, 40.0, 43.0, 48.0, 53.0, 60.0, 75.0, 118.0]
HV 63A | HV 63A | 63 | 0 | [10.0, 2.84, 0.368, 0.164, 0.1, 0.0621, 0.0378, 0.0195, 0.01] | [10.0, 1.82, 0.344, 0.1, 0.0467, 0.0269, 0.01] | 0 | [189.0, 220.0, 300.0, 350.0, 393.0, 450.0, 530.0, 700.0, 961.0] | [378.0, 500.0, 700.0, 934.0, 1200.0, 1500.0, 2366.0]
HV 80A | HV 80A | 80 | 0 | [10.0, 2.05, 0.369, 0.198, 0.1, 0.051, 0.0298, 0.01] | [10.0, 4.15, 1.03, 0.198, 0.1, 0.051, 0.0172, 0.01] | 0 | [240.0, 300.0, 400.0, 450.0, 530.0, 650.0, 800.0, 1311.0] | [480.0, 550.0, 700.0, 1000.0, 1260.0, 1600.0, 2500.0, 3227.0]
Siemens NH-1-100 | Siemens NH-1-100 | 100 | [5400.0, 2000.0, 400.0, 20.0, 1.0, 0.2, 0.012, 0.004] | 0 | 0 | [150.0, 190.0, 250.0, 430.0, 900.0, 1250.0, 2700.0, 3600.0] | 0 | 0
Siemens NH-1-125 | Siemens NH-1-125 | 125 | [4800.0, 120.0, 7.0, 0.1, 0.004] | 0 | 0 | [180.0, 400.0, 740.0, 2000.0, 4250.0] | 0 | 0
Siemens NH-1-16 | Siemens NH-1-16 | 16 | [4000.0, 400.0, 2.0, 0.1, 0.04, 0.01] | 0 | 0 | [26.0, 35.0, 75.0, 150.0, 200.0, 300.0] | 0 | 0
Siemens NH-1-160 | Siemens NH-1-160 | 160 | [4800.0, 120.0, 7.0, 0.1, 0.004] | 0 | 0 | [210.0, 500.0, 900.0, 2300.0, 5000.0] | 0 | 0
Siemens NH-1-25 | Siemens NH-1-25 | 25 | [4000.0, 1000.0, 10.0, 0.2, 0.02, 0.01] | 0 | 0 | [40.0, 50.0, 100.0, 210.0, 400.0, 500.0] | 0 | 0
Siemens NH-1-50 | Siemens NH-1-50 | 50 | [4000.0, 40.0, 4.0, 1.0, 0.02, 0.01] | 0 | 0 | [86.0, 200.0, 300.0, 400.0, 1000.0, 1280.0] | 0 | 0
Siemens NH-1-63 | Siemens NH-1-63 | 63 | [4000.0, 100.0, 10.0, 2.0, 0.04, 0.01] | 0 | 0 | [100.0, 200.0, 300.0, 400.0, 1000.0, 1500.0] | 0 | 0
Siemens NH-1-80 | Siemens NH-1-80 | 80 | [4800.0, 120.0, 7.0, 0.1, 0.01] | 0 | 0 | [150.58, 250.0, 450.0, 1150.0, 2470.0] | 0 | 0
Siemens NH-2-1000 | Siemens NH-2-1000 | 1000 | [4800.0, 120.0, 7.0, 0.1, 0.004] | 0 | 0 | [1900.0, 3500.0, 8400.0, 24000.0, 52000.0] | 0 | 0
Siemens NH-2-200 | Siemens NH-2-200 | 200 | [4800.0, 120.0, 7.0, 0.1, 0.004] | 0 | 0 | [280.0, 650.0, 1200.0, 3000.0, 7000.0] | 0 | 0
Siemens NH-2-224 | Siemens NH-2-224 | 224 | [4800.0, 120.0, 7.0, 0.2, 0.04, 0.004] | 0 | 0 | [400.0, 750.0, 1453.0, 3025.0, 4315.0, 7600.0] | 0 | 0
Siemens NH-2-250 | Siemens NH-2-250 | 250 | [4800.0, 120.0, 7.0, 0.1, 0.004] | 0 | 0 | [450.0, 800.0, 1650.0, 4000.0, 8500.0] | 0 | 0
Siemens NH-2-315 | Siemens NH-2-315 | 315 | [4800.0, 120.0, 7.0, 0.1, 0.004] | 0 | 0 | [550.0, 920.0, 1900.0, 5000.0, 11000.0] | 0 | 0
Siemens NH-2-355 | Siemens NH-2-355 | 355 | [4800.0, 120.0, 6.0, 0.1, 0.004] | 0 | 0 | [650.0, 1116.27, 2350.0, 5840.0, 12790.0] | 0 | 0
Siemens NH-2-400 | Siemens NH-2-400 | 400 | [4800.0, 120.0, 7.0, 0.1, 0.004] | 0 | 0 | [720.0, 1350.0, 2800.0, 6500.0, 15000.0] | 0 | 0
Siemens NH-2-425 | Siemens NH-2-425 | 425 | [4800.0, 120.0, 7.0, 0.1, 0.004] | 0 | 0 | [850.0, 1500.0, 3050.0, 7500.0, 16500.0] | 0 | 0
Siemens NH-2-630 | Siemens NH-2-630 | 630 | [4800.0, 120.0, 7.0, 0.1, 0.004] | 0 | 0 | [1200.0, 2000.0, 4800.0, 12000.0, 26000.0] | 0 | 0

## dtypes
| element | column | dtype
0 | bus | name | object
1 | bus | vn_kv | float64
2 | bus | type | object
3 | bus | zone | object
4 | bus | in_service | bool
5 | load | name | object
6 | load | bus | uint32
7 | load | p_mw | float64
8 | load | q_mvar | float64
9 | load | const_z_percent | float64
10 | load | const_i_percent | float64
11 | load | sn_mva | float64
12 | load | scaling | float64
13 | load | in_service | bool
14 | load | type | object
15 | ext_grid | name | object
16 | ext_grid | bus | uint32
17 | ext_grid | vm_pu | float64
18 | ext_grid | va_degree | float64
19 | ext_grid | slack_weight | float64
20 | ext_grid | in_service | bool
21 | line | name | object
22 | line | std_type | object
23 | line | from_bus | uint32
24 | line | to_bus | uint32
25 | line | length_km | float64
26 | line | r_ohm_per_km | float64
27 | line | x_ohm_per_km | float64
28 | line | c_nf_per_km | float64
29 | line | g_us_per_km | float64
30 | line | max_i_ka | float64
31 | line | df | float64
32 | line | parallel | uint32
33 | line | type | object
34 | line | in_service | bool
35 | trafo | name | object
36 | trafo | std_type | object
37 | trafo | hv_bus | uint32
38 | trafo | lv_bus | uint32
39 | trafo | sn_mva | float64
40 | trafo | vn_hv_kv | float64
41 | trafo | vn_lv_kv | float64
42 | trafo | vk_percent | float64
43 | trafo | vkr_percent | float64
44 | trafo | pfe_kw | float64
45 | trafo | i0_percent | float64
46 | trafo | shift_degree | float64
47 | trafo | tap_side | object
48 | trafo | tap_neutral | int32
49 | trafo | tap_min | int32
50 | trafo | tap_max | int32
51 | trafo | tap_step_percent | float64
52 | trafo | tap_step_degree | float64
53 | trafo | tap_pos | int32
54 | trafo | tap_phase_shifter | bool
55 | trafo | parallel | uint32
56 | trafo | df | float64
57 | trafo | in_service | bool
58 | line_geodata | coords | object
59 | bus_geodata | x | float64
60 | bus_geodata | y | float64
61 | bus_geodata | coords | object

## parameters
| version | format_version | converged | OPF_converged | name | f_hz | sn_mva
0 | 2.14.6 | 2.14.0 | FALSE | FALSE |  | 50 | 1