## bus
| name | vn_kv | type | zone | in_service
0 | bus_LV_3379-11_0_4_node_0 | 0.4 | n |  | TRUE
1 | bus_LV_3379-11_0_4_node_1 | 0.4 | n |  | TRUE
2 | bus_LV_3379-11_0_4_node_2 | 0.4 | n |  | TRUE
3 | bus_LV_3379-11_0_4_node_3 | 0.4 | n |  | TRUE
4 | bus_LV_3379-11_0_4_node_52 | 0.4 | n |  | TRUE
5 | bus_LV_3379-11_0_4_node_7 | 0.4 | n |  | TRUE
6 | bus_LV_3379-11_0_4_node_21 | 0.4 | n |  | TRUE
7 | bus_LV_3379-11_0_4_node_37 | 0.4 | n |  | TRUE
8 | bus_LV_3379-11_0_4_node_48 | 0.4 | n |  | TRUE
9 | bus_LV_3379-11_0_4_node_4 | 0.4 | n |  | TRUE
10 | bus_LV_3379-11_0_4_node_15 | 0.4 | n |  | TRUE
11 | bus_LV_3379-11_0_4_node_10 | 0.4 | n |  | TRUE
12 | bus_LV_3379-11_0_4_node_13 | 0.4 | n |  | TRUE
13 | bus_LV_3379-11_0_4_node_12 | 0.4 | n |  | TRUE
14 | bus_LV_3379-11_0_4_node_8 | 0.4 | n |  | TRUE
15 | bus_LV_3379-11_0_4_node_5 | 0.4 | n |  | TRUE
16 | bus_LV_3379-11_0_4_node_6 | 0.4 | n |  | TRUE
17 | bus_LV_3379-11_0_4_node_9 | 0.4 | n |  | TRUE
18 | bus_LV_3379-11_0_4_node_11 | 0.4 | n |  | TRUE
19 | bus_LV_3379-11_0_4_node_53 | 0.4 | n |  | TRUE
20 | bus_LV_3379-11_0_4_node_20 | 0.4 | n |  | TRUE
21 | bus_LV_3379-11_0_4_node_55 | 0.4 | n |  | TRUE
22 | bus_LV_3379-11_0_4_node_18 | 0.4 | n |  | TRUE
23 | bus_LV_3379-11_0_4_node_28 | 0.4 | n |  | TRUE
24 | bus_LV_3379-11_0_4_node_29 | 0.4 | n |  | TRUE
25 | bus_LV_3379-11_0_4_node_14 | 0.4 | n |  | TRUE
26 | bus_LV_3379-11_0_4_node_17 | 0.4 | n |  | TRUE
27 | bus_LV_3379-11_0_4_node_19 | 0.4 | n |  | TRUE
28 | bus_LV_3379-11_0_4_node_35 | 0.4 | n |  | TRUE
29 | bus_LV_3379-11_0_4_node_33 | 0.4 | n |  | TRUE
30 | bus_LV_3379-11_0_4_node_22 | 0.4 | n |  | TRUE
31 | bus_LV_3379-11_0_4_node_23 | 0.4 | n |  | TRUE
32 | bus_LV_3379-11_0_4_node_25 | 0.4 | n |  | TRUE
33 | bus_LV_3379-11_0_4_node_50 | 0.4 | n |  | TRUE
34 | bus_LV_3379-11_0_4_node_26 | 0.4 | n |  | TRUE
35 | bus_LV_3379-11_0_4_node_27 | 0.4 | n |  | TRUE
36 | bus_LV_3379-11_0_4_node_49 | 0.4 | n |  | TRUE
37 | bus_LV_3379-11_0_4_node_51 | 0.4 | n |  | TRUE
38 | bus_LV_3379-11_0_4_node_43 | 0.4 | n |  | TRUE
39 | bus_LV_3379-11_0_4_node_32 | 0.4 | n |  | TRUE
40 | bus_LV_3379-11_0_4_node_44 | 0.4 | n |  | TRUE
41 | bus_LV_3379-11_0_4_node_47 | 0.4 | n |  | TRUE
42 | bus_LV_3379-11_0_4_node_40 | 0.4 | n |  | TRUE
43 | bus_LV_3379-11_0_4_node_31 | 0.4 | n |  | TRUE
44 | bus_LV_3379-11_0_4_node_30 | 0.4 | n |  | TRUE
45 | bus_LV_3379-11_0_4_node_45 | 0.4 | n |  | TRUE
46 | bus_LV_3379-11_0_4_node_36 | 0.4 | n |  | TRUE
47 | bus_LV_3379-11_0_4_node_46 | 0.4 | n |  | TRUE
48 | bus_LV_3379-11_0_4_node_34 | 0.4 | n |  | TRUE
49 | bus_LV_3379-11_0_4_node_38 | 0.4 | n |  | TRUE
50 | bus_LV_3379-11_0_4_node_39 | 0.4 | n |  | TRUE
51 | bus_MV_154_0_node_142 | 20 | n |  | TRUE

## load
| name | bus | p_mw | q_mvar | const_z_percent | const_i_percent | sn_mva | scaling | in_service | type
0 | LV_3379-11_0_4_load_0 | 0 | 0.0038711 | 0.00097019 | 0 | 0 |  | 1 | TRUE | wye
1 | LV_3379-11_0_4_load_52 | 4 | 0.0037725 | 0.00094547 | 0 | 0 |  | 1 | TRUE | wye
2 | LV_3379-11_0_4_load_21 | 6 | 0.058177 | 0.014581 | 0 | 0 |  | 1 | TRUE | wye
3 | LV_3379-11_0_4_load_37 | 7 | 0.0096862 | 0.0024276 | 0 | 0 |  | 1 | TRUE | wye
4 | LV_3379-11_0_4_load_48 | 8 | 0.0023968 | 0.00060069 | 0 | 0 |  | 1 | TRUE | wye
5 | LV_3379-11_0_4_load_4 | 9 | 0.0052604 | 0.0013184 | 0 | 0 |  | 1 | TRUE | wye
6 | LV_3379-11_0_4_load_15 | 10 | 0.035072 | 0.00879 | 0 | 0 |  | 1 | TRUE | wye
7 | LV_3379-11_0_4_load_13 | 12 | 0.002347 | 0.00058822 | 0 | 0 |  | 1 | TRUE | wye
8 | LV_3379-11_0_4_load_8 | 14 | 0.0043162 | 0.0010817 | 0 | 0 |  | 1 | TRUE | wye
9 | LV_3379-11_0_4_load_5 | 15 | 0.0071207 | 0.0017846 | 0 | 0 |  | 1 | TRUE | wye
10 | LV_3379-11_0_4_load_11 | 18 | 0.003158 | 0.00079146 | 0 | 0 |  | 1 | TRUE | wye
11 | LV_3379-11_0_4_load_53 | 19 | 0.0048448 | 0.0012142 | 0 | 0 |  | 1 | TRUE | wye
12 | LV_3379-11_0_4_load_55 | 21 | 0.0014746 | 0.00036958 | 0 | 0 |  | 1 | TRUE | wye
13 | LV_3379-11_0_4_load_28 | 23 | 0.0013625 | 0.00034147 | 0 | 0 |  | 1 | TRUE | wye
14 | LV_3379-11_0_4_load_14 | 25 | 0.0011955 | 0.00029962 | 0 | 0 |  | 1 | TRUE | wye
15 | LV_3379-11_0_4_load_17 | 26 | 0.029649 | 0.0074309 | 0 | 0 |  | 1 | TRUE | wye
16 | LV_3379-11_0_4_load_35 | 28 | 0.0022284 | 0.0005585 | 0 | 0 |  | 1 | TRUE | wye
17 | LV_3379-11_0_4_load_33 | 29 | 0.0062354 | 0.0015627 | 0 | 0 |  | 1 | TRUE | wye
18 | LV_3379-11_0_4_load_22 | 30 | 0.00021452 | 5.3764e-05 | 0 | 0 |  | 1 | TRUE | wye
19 | LV_3379-11_0_4_load_23 | 31 | 0.00014609 | 3.6613e-05 | 0 | 0 |  | 1 | TRUE | wye
20 | LV_3379-11_0_4_load_27 | 35 | 0.0022665 | 0.00056805 | 0 | 0 |  | 1 | TRUE | wye
21 | LV_3379-11_0_4_load_49 | 36 | 0.00096145 | 0.00024096 | 0 | 0 |  | 1 | TRUE | wye
22 | LV_3379-11_0_4_load_51 | 37 | 0.00016596 | 4.1594e-05 | 0 | 0 |  | 1 | TRUE | wye
23 | LV_3379-11_0_4_load_43 | 38 | 0.00021815 | 5.4673e-05 | 0 | 0 |  | 1 | TRUE | wye
24 | LV_3379-11_0_4_load_47 | 41 | 0.00018131 | 4.5441e-05 | 0 | 0 |  | 1 | TRUE | wye
25 | LV_3379-11_0_4_load_40 | 42 | 0.001017 | 0.0002549 | 0 | 0 |  | 1 | TRUE | wye
26 | LV_3379-11_0_4_load_31 | 43 | 0.002117 | 0.00053057 | 0 | 0 |  | 1 | TRUE | wye
27 | LV_3379-11_0_4_load_45 | 45 | 0.0064985 | 0.0016287 | 0 | 0 |  | 1 | TRUE | wye
28 | LV_3379-11_0_4_load_36 | 46 | 0.0034848 | 0.00087338 | 0 | 0 |  | 1 | TRUE | wye
29 | LV_3379-11_0_4_load_46 | 47 | 0.00074928 | 0.00018779 | 0 | 0 |  | 1 | TRUE | wye
30 | LV_3379-11_0_4_load_38 | 49 | 0.00012215 | 3.0613e-05 | 0 | 0 |  | 1 | TRUE | wye
31 | LV_3379-11_0_4_load_39 | 50 | 0.00041179 | 0.0001032 | 0 | 0 |  | 1 | TRUE | wye

## ext_grid
| name | bus | vm_pu | va_degree | slack_weight | in_service
0 |  | 6 | 1 | 0 | 1 | TRUE

## line
| name | std_type | from_bus | to_bus | length_km | r_ohm_per_km | x_ohm_per_km | c_nf_per_km | g_us_per_km | max_i_ka | df | parallel | type | in_service
0 | LV_3379-11_0_4_line_0 |  | 0 | 1 | 0.12284 | 0.125 | 0.08 | 261 | 0 | 0.364 | 1 | 1 | cs | TRUE
1 | LV_3379-11_0_4_line_1 |  | 1 | 2 | 0.028581 | 0.125 | 0.08 | 261 | 0 | 0.364 | 1 | 3 | cs | TRUE
2 | LV_3379-11_0_4_line_2 |  | 1 | 3 | 0.30362 | 0.125 | 0.08 | 261 | 0 | 0.364 | 1 | 2 | cs | TRUE
3 | LV_3379-11_0_4_line_3 |  | 2 | 9 | 0.016946 | 0.125 | 0.08 | 261 | 0 | 0.364 | 1 | 3 | cs | TRUE
4 | LV_3379-11_0_4_line_4 |  | 3 | 10 | 0.040328 | 0.125 | 0.08 | 261 | 0 | 0.364 | 1 | 1 | cs | TRUE
5 | LV_3379-11_0_4_line_5 |  | 4 | 5 | 0.20594 | 0.125 | 0.08 | 261 | 0 | 0.364 | 1 | 3 | cs | TRUE
6 | LV_3379-11_0_4_line_6 |  | 4 | 6 | 0.24873 | 0.125 | 0.08 | 261 | 0 | 0.364 | 1 | 3 | cs | TRUE
7 | LV_3379-11_0_4_line_7 |  | 4 | 7 | 0.0098633 | 0.125 | 0.08 | 261 | 0 | 0.364 | 1 | 1 | cs | TRUE
8 | LV_3379-11_0_4_line_8 |  | 4 | 8 | 0.028671 | 0.125 | 0.08 | 261 | 0 | 0.364 | 1 | 1 | cs | TRUE
9 | LV_3379-11_0_4_line_9 |  | 5 | 17 | 0.007646 | 0.125 | 0.08 | 261 | 0 | 0.364 | 1 | 1 | cs | TRUE
10 | LV_3379-11_0_4_line_10 |  | 5 | 15 | 0.018403 | 0.125 | 0.08 | 261 | 0 | 0.364 | 1 | 3 | cs | TRUE
11 | LV_3379-11_0_4_line_11 |  | 6 | 27 | 0.026034 | 0.125 | 0.08 | 261 | 0 | 0.364 | 1 | 1 | cs | TRUE
12 | LV_3379-11_0_4_line_12 |  | 7 | 28 | 0.21104 | 0.125 | 0.08 | 261 | 0 | 0.364 | 1 | 1 | cs | TRUE
13 | LV_3379-11_0_4_line_13 |  | 8 | 40 | 0.12747 | 0.125 | 0.08 | 261 | 0 | 0.364 | 1 | 1 | cs | TRUE
14 | LV_3379-11_0_4_line_14 |  | 9 | 11 | 0.050519 | 0.125 | 0.08 | 261 | 0 | 0.364 | 1 | 3 | cs | TRUE
15 | LV_3379-11_0_4_line_15 |  | 10 | 12 | 0.046144 | 0.125 | 0.08 | 261 | 0 | 0.364 | 1 | 1 | cs | TRUE
16 | LV_3379-11_0_4_line_16 |  | 11 | 13 | 0.24378 | 0.125 | 0.08 | 261 | 0 | 0.364 | 1 | 1 | cs | TRUE
17 | LV_3379-11_0_4_line_17 |  | 11 | 14 | 0.19717 | 0.125 | 0.08 | 261 | 0 | 0.364 | 1 | 3 | cs | TRUE
18 | LV_3379-11_0_4_line_18 |  | 12 | 25 | 0.013622 | 0.125 | 0.08 | 261 | 0 | 0.364 | 1 | 1 | cs | TRUE
19 | LV_3379-11_0_4_line_19 |  | 13 | 19 | 0.055492 | 0.125 | 0.08 | 261 | 0 | 0.364 | 1 | 1 | cs | TRUE
20 | LV_3379-11_0_4_line_20 |  | 14 | 16 | 0.016363 | 0.125 | 0.08 | 261 | 0 | 0.364 | 1 | 3 | cs | TRUE
21 | LV_3379-11_0_4_line_21 |  | 15 | 16 | 0.035915 | 0.125 | 0.08 | 261 | 0 | 0.364 | 1 | 3 | cs | TRUE
22 | LV_3379-11_0_4_line_22 |  | 17 | 18 | 0.10873 | 0.125 | 0.08 | 261 | 0 | 0.364 | 1 | 1 | cs | TRUE
23 | LV_3379-11_0_4_line_23 |  | 20 | 21 | 0.030806 | 0.125 | 0.08 | 261 | 0 | 0.364 | 1 | 1 | cs | TRUE
24 | LV_3379-11_0_4_line_24 |  | 20 | 22 | 0.034807 | 0.125 | 0.08 | 261 | 0 | 0.364 | 1 | 1 | cs | TRUE
25 | LV_3379-11_0_4_line_25 |  | 22 | 27 | 0.0394 | 0.125 | 0.08 | 261 | 0 | 0.364 | 1 | 1 | cs | TRUE
26 | LV_3379-11_0_4_line_26 |  | 22 | 26 | 0.035572 | 0.125 | 0.08 | 261 | 0 | 0.364 | 1 | 1 | cs | TRUE
27 | LV_3379-11_0_4_line_27 |  | 23 | 24 | 0.044784 | 0.125 | 0.08 | 261 | 0 | 0.364 | 1 | 1 | cs | TRUE
28 | LV_3379-11_0_4_line_28 |  | 24 | 44 | 0.11556 | 0.125 | 0.08 | 261 | 0 | 0.364 | 1 | 1 | cs | TRUE
29 | LV_3379-11_0_4_line_29 |  | 28 | 29 | 0.20754 | 0.125 | 0.08 | 261 | 0 | 0.364 | 1 | 1 | cs | TRUE
30 | LV_3379-11_0_4_line_30 |  | 29 | 48 | 0.046646 | 0.125 | 0.08 | 261 | 0 | 0.364 | 1 | 1 | cs | TRUE
31 | LV_3379-11_0_4_line_31 |  | 29 | 43 | 0.027528 | 0.125 | 0.08 | 261 | 0 | 0.364 | 1 | 1 | cs | TRUE
32 | LV_3379-11_0_4_line_32 |  | 30 | 31 | 0.023424 | 0.125 | 0.08 | 261 | 0 | 0.364 | 1 | 1 | cs | TRUE
33 | LV_3379-11_0_4_line_33 |  | 30 | 32 | 0.48477 | 0.125 | 0.08 | 261 | 0 | 0.364 | 1 | 1 | cs | TRUE
34 | LV_3379-11_0_4_line_34 |  | 31 | 33 | 0.11806 | 0.125 | 0.08 | 261 | 0 | 0.364 | 1 | 1 | cs | TRUE
35 | LV_3379-11_0_4_line_35 |  | 32 | 34 | 0.18403 | 0.125 | 0.08 | 261 | 0 | 0.364 | 1 | 1 | cs | TRUE
36 | LV_3379-11_0_4_line_36 |  | 32 | 35 | 0.080301 | 0.125 | 0.08 | 261 | 0 | 0.364 | 1 | 1 | cs | TRUE
37 | LV_3379-11_0_4_line_37 |  | 33 | 36 | 0.011223 | 0.125 | 0.08 | 261 | 0 | 0.364 | 1 | 1 | cs | TRUE
38 | LV_3379-11_0_4_line_38 |  | 34 | 38 | 0.35988 | 0.125 | 0.08 | 261 | 0 | 0.364 | 1 | 1 | cs | TRUE
39 | LV_3379-11_0_4_line_39 |  | 35 | 39 | 0.11174 | 0.125 | 0.08 | 261 | 0 | 0.364 | 1 | 1 | cs | TRUE
40 | LV_3379-11_0_4_line_40 |  | 36 | 37 | 0.032939 | 0.125 | 0.08 | 261 | 0 | 0.364 | 1 | 1 | cs | TRUE
41 | LV_3379-11_0_4_line_41 |  | 38 | 42 | 0.0044035 | 0.125 | 0.08 | 261 | 0 | 0.364 | 1 | 1 | cs | TRUE
42 | LV_3379-11_0_4_line_42 |  | 39 | 43 | 0.035826 | 0.125 | 0.08 | 261 | 0 | 0.364 | 1 | 1 | cs | TRUE
43 | LV_3379-11_0_4_line_43 |  | 40 | 41 | 0.10928 | 0.125 | 0.08 | 261 | 0 | 0.364 | 1 | 1 | cs | TRUE
44 | LV_3379-11_0_4_line_44 |  | 42 | 50 | 0.018474 | 0.125 | 0.08 | 261 | 0 | 0.364 | 1 | 1 | cs | TRUE
45 | LV_3379-11_0_4_line_45 |  | 44 | 45 | 0.019794 | 0.125 | 0.08 | 261 | 0 | 0.364 | 1 | 1 | cs | TRUE
46 | LV_3379-11_0_4_line_46 |  | 44 | 46 | 0.001905 | 0.125 | 0.08 | 261 | 0 | 0.364 | 1 | 1 | cs | TRUE
47 | LV_3379-11_0_4_line_47 |  | 45 | 47 | 0.27064 | 0.125 | 0.08 | 261 | 0 | 0.364 | 1 | 1 | cs | TRUE
48 | LV_3379-11_0_4_line_48 |  | 46 | 48 | 0.088763 | 0.125 | 0.08 | 261 | 0 | 0.364 | 1 | 1 | cs | TRUE
49 | LV_3379-11_0_4_line_49 |  | 49 | 50 | 0.024039 | 0.125 | 0.08 | 261 | 0 | 0.364 | 1 | 1 | cs | TRUE

## trafo
| name | std_type | hv_bus | lv_bus | sn_mva | vn_hv_kv | vn_lv_kv | vk_percent | vkr_percent | pfe_kw | i0_percent | shift_degree | tap_side | tap_neutral | tap_min | tap_max | tap_step_percent | tap_step_degree | tap_pos | tap_phase_shifter | parallel | df | in_service
0 | LV_3379-11_0_4_trafo_21 | 0.63 MVA 20/0.4 kV | 51 | 6 | 0.63 | 20 | 0.4 | 6 | 1.206 | 1.65 | 0.2619 | 150 | hv | 0 | -2 | 2 | 2.5 | 0 | 0 | FALSE | 1 | 1 | TRUE

## line_geodata
| x0 | y0 | x1 | y1 | x2 | y2 | x3 | y3 | x4 | y4 | x5 | y5 | x6 | y6 | x7 | y7 | x8 | y8 | x9 | y9 | x10 | y10 | x11 | y11 | x12 | y12 | x13 | y13 | x14 | y14 | x15 | y15 | x16 | y16
0 | 2724142.2418 | 1241164.9164 | 2724150.5716 | 1241163.7118 | 2724183.0099 | 1241130.8962 | 2724221.43 | 1241094.8921 | 2724235.0762 | 1241102.5029
1 | 2724118.7445 | 1241148.5447 | 2724142.2418 | 1241164.9164
2 | 2724142.2418 | 1241164.9164 | 2724279.6595 | 1241260.6611 | 2724286.5665 | 1241267.0778 | 2724308.7582 | 1241291.93 | 2724312.9873 | 1241298.0014 | 2724313.9785 | 1241302.3147 | 2724322.6591 | 1241309.6248 | 2724379.8759 | 1241350.3355
3 | 2724118.7445 | 1241148.5447 | 2724104.8389 | 1241138.8595
4 | 2724379.8759 | 1241350.3355 | 2724384.2438 | 1241310.2447
5 | 2723789.1125 | 1241331.172 | 2723993.9789 | 1241352.1857
6 | 2723789.1125 | 1241331.172 | 2723987.7205 | 1241181.4412
7 | 2723782.3565 | 1241323.9859 | 2723789.1125 | 1241331.172
8 | 2723785.1573 | 1241350.5938 | 2723793.7691 | 1241345.9239 | 2723796.3065 | 1241336.3243 | 2723791.3499 | 1241333.5519 | 2723789.1125 | 1241331.172
9 | 2724001.6472 | 1241352.2237 | 2723993.9789 | 1241352.1857
10 | 2723993.9789 | 1241352.1857 | 2723995.5717 | 1241333.8521
11 | 2723984.7197 | 1241156.1835 | 2723985.3934 | 1241162.6697 | 2723988.8674 | 1241171.2383 | 2723987.7205 | 1241181.4412
12 | 2723691.7507 | 1241138.4718 | 2723698.0988 | 1241155.3588 | 2723706.2404 | 1241197.2635 | 2723746.0926 | 1241255.2205 | 2723758.3876 | 1241298.4908 | 2723782.3565 | 1241323.9859
13 | 2723660.6792 | 1241346.6948 | 2723667.2066 | 1241341.9602 | 2723716.5435 | 1241347.6486 | 2723759.53 | 1241353.2049 | 2723779.5711 | 1241353.6231 | 2723785.1573 | 1241350.5938
14 | 2724073.2703 | 1241100.2313 | 2724085.6301 | 1241121.1516 | 2724098.8104 | 1241134.6607 | 2724104.8389 | 1241138.8595
15 | 2724397.9123 | 1241266.847 | 2724386.3479 | 1241290.9323 | 2724384.2438 | 1241310.2447
16 | 2724079.3802 | 1240922.7769 | 2724108.4399 | 1240926.7544 | 2724109.8439 | 1240931.9548 | 2724110.1076 | 1240941.4016 | 2724105.3065 | 1240955.4129 | 2724113.4236 | 1240957.5177 | 2724117.189 | 1240958.6641 | 2724129.0291 | 1240962.8596 | 2724138.5465 | 1240966.0057 | 2724135.8787 | 1240979.995 | 2724127.3966 | 1241000.3903 | 2724073.2703 | 1241100.2313
17 | 2724073.2703 | 1241100.2313 | 2724048.6664 | 1241146.5114 | 2724016.4353 | 1241214.6729 | 2724001.7384 | 1241262.8507 | 2724000.0956 | 1241281.7699
18 | 2724397.9123 | 1241266.847 | 2724401.6039 | 1241259.1586 | 2724403.982 | 1241254.6542
19 | 2724079.3802 | 1240922.7769 | 2724076.7484 | 1240931.0733 | 2724049.3324 | 1240922.6377 | 2724041.5263 | 1240919.0383 | 2724037.7478 | 1240922.4955 | 2724033.73 | 1240920.7351
20 | 2723998.6801 | 1241298.0719 | 2724000.0956 | 1241281.7699
21 | 2723998.6801 | 1241298.0719 | 2723995.5717 | 1241333.8521
22 | 2724001.6472 | 1241352.2237 | 2724014.3897 | 1241352.29 | 2724032.5016 | 1241339.7245 | 2724075.4986 | 1241301.391 | 2724085.5148 | 1241288.256
23 | 2724023.5557 | 1241148.6885 | 2724012.027 | 1241177.2557
24 | 2724023.5557 | 1241148.6885 | 2724005.2327 | 1241145.2807 | 2723996.9997 | 1241131.3637
25 | 2723984.7197 | 1241156.1835 | 2724005.2327 | 1241145.2807 | 2723996.9997 | 1241131.3637
26 | 2723996.9997 | 1241131.3637 | 2724000.4779 | 1241095.9625
27 | 2723657.8379 | 1240841.5908 | 2723668.0344 | 1240852.0898 | 2723682.2184 | 1240864.3288 | 2723691.7681 | 1240870.5804
28 | 2723617.3045 | 1240897.0708 | 2723624.6061 | 1240873.3585 | 2723629.9713 | 1240843.8456 | 2723633.849 | 1240825.8224 | 2723638.3313 | 1240818.7098 | 2723645.3431 | 1240819.0673 | 2723650.0441 | 1240821.4227 | 2723653.3817 | 1240829.3099 | 2723657.8379 | 1240841.5908
29 | 2723549.8728 | 1240997.7066 | 2723558.7079 | 1241000.5707 | 2723671.3986 | 1241084.3319 | 2723691.7507 | 1241138.4718
30 | 2723548.7857 | 1240951.4898 | 2723546.373 | 1240963.1049 | 2723548.3053 | 1240980.7265 | 2723549.8728 | 1240997.7066
31 | 2723549.8728 | 1240997.7066 | 2723547.7542 | 1240997.0175 | 2723537.3482 | 1240983.1449 | 2723531.366 | 1240977.8962
32 | 2722879.9978 | 1240674.2496 | 2722881.7774 | 1240683.9444 | 2722893.6751 | 1240690.4643
33 | 2723312.7835 | 1240934.0904 | 2722893.6751 | 1240690.4643
34 | 2722879.9978 | 1240674.2496 | 2722934.2926 | 1240569.414
35 | 2723312.7835 | 1240934.0904 | 2723365.5969 | 1241003.7236 | 2723434.1046 | 1241072.205
36 | 2723312.7835 | 1240934.0904 | 2723350.3717 | 1240950.9743 | 2723388.0476 | 1240961.4135
37 | 2722934.2926 | 1240569.414 | 2722945.2741 | 1240571.7309
38 | 2723434.1046 | 1241072.205 | 2723419.1738 | 1241071.1381 | 2723396.708 | 1241059.9728 | 2723373.3069 | 1241054.1371 | 2723354.3991 | 1241050.4522 | 2723321.9694 | 1241041.9602 | 2723300.5561 | 1241039.4577 | 2723299.6157 | 1241040.3056 | 2723294.1199 | 1241045.2622 | 2723288.0264 | 1241060.415 | 2723279.8058 | 1241084.7535 | 2723269.2809 | 1241117.3399 | 2723263.0898 | 1241154.2978 | 2723247.9607 | 1241167.15 | 2723192.2587 | 1241146.6544 | 2723172.9438 | 1241142.5501 | 2723172.9438 | 1241142.5501
39 | 2723497.3981 | 1240976.5637 | 2723493.017 | 1240978.83 | 2723475.5198 | 1240976.4085 | 2723448.5676 | 1240972.5558 | 2723426.9114 | 1240971.9049 | 2723404.1343 | 1240965.8708 | 2723388.0476 | 1240961.4135
40 | 2722974.7348 | 1240569.5629 | 2722971.7621 | 1240574.3053 | 2722968.044 | 1240575.963 | 2722960.5707 | 1240575.5967 | 2722952.646 | 1240573.2862 | 2722945.2741 | 1240571.7309
41 | 2723172.9438 | 1241142.5501 | 2723170.6415 | 1241146.3037
42 | 2723497.3981 | 1240976.5637 | 2723516.1688 | 1240973.0402 | 2723526.8452 | 1240973.9297 | 2723531.366 | 1240977.8962
43 | 2723660.6792 | 1241346.6948 | 2723650.3541 | 1241348.9372 | 2723637.3841 | 1241345.9979 | 2723619.1941 | 1241336.9559 | 2723581.5313 | 1241332.5124 | 2723565.5524 | 1241329.5106 | 2723555.986 | 1241323.651
44 | 2723170.6415 | 1241146.3037 | 2723160.982 | 1241162.0515 | 2723160.982 | 1241162.0515
45 | 2723617.3045 | 1240897.0708 | 2723604.661 | 1240886.3986 | 2723601.6321 | 1240885.2255
46 | 2723617.3045 | 1240897.0708 | 2723616.9452 | 1240898.9416
47 | 2723532.6585 | 1240744.1921 | 2723524.8653 | 1240783.5294 | 2723519.5463 | 1240790.1465 | 2723473.8124 | 1240824.4348 | 2723477.8816 | 1240834.6169 | 2723524.7894 | 1240884.5122 | 2723542.7395 | 1240887.3548 | 2723564.2413 | 1240870.744 | 2723601.6321 | 1240885.2255
48 | 2723548.7857 | 1240951.4898 | 2723556.1821 | 1240948.2633 | 2723579.2094 | 1240932.485 | 2723600.1246 | 1240919.3428 | 2723615.2174 | 1240907.9364 | 2723616.9452 | 1240898.9416
49 | 2723178.4436 | 1241178.5726 | 2723160.982 | 1241162.0515

## bus_geodata
| x | y | coords
0 | 2724235.0761 | 1241102.5029
1 | 2724142.2418 | 1241164.9164
2 | 2724118.7445 | 1241148.5446
3 | 2724379.8759 | 1241350.3355
4 | 2723789.1125 | 1241331.172
5 | 2723993.9789 | 1241352.1857
6 | 2723987.7205 | 1241181.4412
7 | 2723782.3565 | 1241323.9859
8 | 2723785.1573 | 1241350.5938
9 | 2724104.8389 | 1241138.8595
10 | 2724384.2438 | 1241310.2447
11 | 2724073.2703 | 1241100.2313
12 | 2724397.9123 | 1241266.847
13 | 2724079.3802 | 1240922.7769
14 | 2724000.0956 | 1241281.7699
15 | 2723995.5717 | 1241333.8521
16 | 2723998.6801 | 1241298.0719
17 | 2724001.6472 | 1241352.2237
18 | 2724085.5148 | 1241288.256
19 | 2724033.73 | 1240920.7351
20 | 2724023.5557 | 1241148.6885
21 | 2724012.027 | 1241177.2557
22 | 2723996.9997 | 1241131.3637
23 | 2723691.7681 | 1240870.5804
24 | 2723657.8379 | 1240841.5908
25 | 2724403.982 | 1241254.6542
26 | 2724000.4779 | 1241095.9625
27 | 2723984.7197 | 1241156.1835
28 | 2723691.7507 | 1241138.4718
29 | 2723549.8728 | 1240997.7066
30 | 2722893.6751 | 1240690.4643
31 | 2722879.9978 | 1240674.2496
32 | 2723312.7835 | 1240934.0904
33 | 2722934.2926 | 1240569.414
34 | 2723434.1046 | 1241072.205
35 | 2723388.0476 | 1240961.4135
36 | 2722945.2741 | 1240571.7309
37 | 2722974.7348 | 1240569.5629
38 | 2723172.9438 | 1241142.5501
39 | 2723497.3981 | 1240976.5637
40 | 2723660.6792 | 1241346.6948
41 | 2723555.986 | 1241323.651
42 | 2723170.6415 | 1241146.3037
43 | 2723531.366 | 1240977.8962
44 | 2723617.3045 | 1240897.0708
45 | 2723601.6321 | 1240885.2255
46 | 2723616.9452 | 1240898.9416
47 | 2723532.6585 | 1240744.1921
48 | 2723548.7857 | 1240951.4898
49 | 2723178.4436 | 1241178.5726
50 | 2723160.982 | 1241162.0515
51 | 2723984.7197 | 1241156.1835

## line_std_types
| c_nf_per_km | r_ohm_per_km | x_ohm_per_km | max_i_ka | type | q_mm2 | alpha | voltage_rating
NAYY 4x50 SE | 210 | 0.642 | 0.083 | 0.142 | cs | 50 | 0.00403 | LV
NAYY 4x120 SE | 264 | 0.225 | 0.08 | 0.242 | cs | 120 | 0.00403 | LV
NAYY 4x150 SE | 261 | 0.208 | 0.08 | 0.27 | cs | 150 | 0.00403 | LV
NA2XS2Y 1x95 RM/25 12/20 kV | 216 | 0.313 | 0.132 | 0.252 | cs | 95 | 0.00403 | MV
NA2XS2Y 1x185 RM/25 12/20 kV | 273 | 0.161 | 0.117 | 0.362 | cs | 185 | 0.00403 | MV
NA2XS2Y 1x240 RM/25 12/20 kV | 304 | 0.122 | 0.112 | 0.421 | cs | 240 | 0.00403 | MV
NA2XS2Y 1x95 RM/25 6/10 kV | 315 | 0.313 | 0.123 | 0.249 | cs | 95 | 0.00403 | MV
NA2XS2Y 1x185 RM/25 6/10 kV | 406 | 0.161 | 0.11 | 0.358 | cs | 185 | 0.00403 | MV
NA2XS2Y 1x240 RM/25 6/10 kV | 456 | 0.122 | 0.105 | 0.416 | cs | 240 | 0.00403 | MV
NA2XS2Y 1x150 RM/25 12/20 kV | 250 | 0.206 | 0.116 | 0.319 | cs | 150 | 0.00403 | MV
NA2XS2Y 1x120 RM/25 12/20 kV | 230 | 0.253 | 0.119 | 0.283 | cs | 120 | 0.00403 | MV
NA2XS2Y 1x70 RM/25 12/20 kV | 190 | 0.443 | 0.132 | 0.22 | cs | 70 | 0.00403 | MV
NA2XS2Y 1x150 RM/25 6/10 kV | 360 | 0.206 | 0.11 | 0.315 | cs | 150 | 0.00403 | MV
NA2XS2Y 1x120 RM/25 6/10 kV | 340 | 0.253 | 0.113 | 0.28 | cs | 120 | 0.00403 | MV
NA2XS2Y 1x70 RM/25 6/10 kV | 280 | 0.443 | 0.123 | 0.217 | cs | 70 | 0.00403 | MV
N2XS(FL)2Y 1x120 RM/35 64/110 kV | 112 | 0.153 | 0.166 | 0.366 | cs | 120 | 0.00393 | HV
N2XS(FL)2Y 1x185 RM/35 64/110 kV | 125 | 0.099 | 0.156 | 0.457 | cs | 185 | 0.00393 | HV
N2XS(FL)2Y 1x240 RM/35 64/110 kV | 135 | 0.075 | 0.149 | 0.526 | cs | 240 | 0.00393 | HV
N2XS(FL)2Y 1x300 RM/35 64/110 kV | 144 | 0.06 | 0.144 | 0.588 | cs | 300 | 0.00393 | HV
15-AL1/3-ST1A 0.4 | 11 | 1.8769 | 0.35 | 0.105 | ol | 16 | 0.00403 | LV
24-AL1/4-ST1A 0.4 | 11.25 | 1.2012 | 0.335 | 0.14 | ol | 24 | 0.00403 | LV
48-AL1/8-ST1A 0.4 | 12.2 | 0.5939 | 0.3 | 0.21 | ol | 48 | 0.00403 | LV
94-AL1/15-ST1A 0.4 | 13.2 | 0.306 | 0.29 | 0.35 | ol | 94 | 0.00403 | LV
34-AL1/6-ST1A 10.0 | 9.7 | 0.8342 | 0.36 | 0.17 | ol | 34 | 0.00403 | MV
48-AL1/8-ST1A 10.0 | 10.1 | 0.5939 | 0.35 | 0.21 | ol | 48 | 0.00403 | MV
70-AL1/11-ST1A 10.0 | 10.4 | 0.4132 | 0.339 | 0.29 | ol | 70 | 0.00403 | MV
94-AL1/15-ST1A 10.0 | 10.75 | 0.306 | 0.33 | 0.35 | ol | 94 | 0.00403 | MV
122-AL1/20-ST1A 10.0 | 11.1 | 0.2376 | 0.323 | 0.41 | ol | 122 | 0.00403 | MV
149-AL1/24-ST1A 10.0 | 11.25 | 0.194 | 0.315 | 0.47 | ol | 149 | 0.00403 | MV
34-AL1/6-ST1A 20.0 | 9.15 | 0.8342 | 0.382 | 0.17 | ol | 34 | 0.00403 | MV
48-AL1/8-ST1A 20.0 | 9.5 | 0.5939 | 0.372 | 0.21 | ol | 48 | 0.00403 | MV
70-AL1/11-ST1A 20.0 | 9.7 | 0.4132 | 0.36 | 0.29 | ol | 70 | 0.00403 | MV
94-AL1/15-ST1A 20.0 | 10 | 0.306 | 0.35 | 0.35 | ol | 94 | 0.00403 | MV
122-AL1/20-ST1A 20.0 | 10.3 | 0.2376 | 0.344 | 0.41 | ol | 122 | 0.00403 | MV
149-AL1/24-ST1A 20.0 | 10.5 | 0.194 | 0.337 | 0.47 | ol | 149 | 0.00403 | MV
184-AL1/30-ST1A 20.0 | 10.75 | 0.1571 | 0.33 | 0.535 | ol | 184 | 0.00403 | MV
243-AL1/39-ST1A 20.0 | 11 | 0.1188 | 0.32 | 0.645 | ol | 243 | 0.00403 | MV
48-AL1/8-ST1A 110.0 | 8 | 0.5939 | 0.46 | 0.21 | ol | 48 | 0.00403 | HV
70-AL1/11-ST1A 110.0 | 8.4 | 0.4132 | 0.45 | 0.29 | ol | 70 | 0.00403 | HV
94-AL1/15-ST1A 110.0 | 8.65 | 0.306 | 0.44 | 0.35 | ol | 94 | 0.00403 | HV
122-AL1/20-ST1A 110.0 | 8.5 | 0.2376 | 0.43 | 0.41 | ol | 122 | 0.00403 | HV
149-AL1/24-ST1A 110.0 | 8.75 | 0.194 | 0.41 | 0.47 | ol | 149 | 0.00403 | HV
184-AL1/30-ST1A 110.0 | 8.8 | 0.1571 | 0.4 | 0.535 | ol | 184 | 0.00403 | HV
243-AL1/39-ST1A 110.0 | 9 | 0.1188 | 0.39 | 0.645 | ol | 243 | 0.00403 | HV
305-AL1/39-ST1A 110.0 | 9.2 | 0.0949 | 0.38 | 0.74 | ol | 305 | 0.00403 | HV
490-AL1/64-ST1A 110.0 | 9.75 | 0.059 | 0.37 | 0.96 | ol | 490 | 0.00403 | HV
679-AL1/86-ST1A 110.0 | 9.95 | 0.042 | 0.36 | 1.15 | ol | 679 | 0.00403 | HV
490-AL1/64-ST1A 220.0 | 10 | 0.059 | 0.285 | 0.96 | ol | 490 | 0.00403 | HV
679-AL1/86-ST1A 220.0 | 11.7 | 0.042 | 0.275 | 1.15 | ol | 679 | 0.00403 | HV
490-AL1/64-ST1A 380.0 | 11 | 0.059 | 0.253 | 0.96 | ol | 490 | 0.00403 | HV
679-AL1/86-ST1A 380.0 | 14.6 | 0.042 | 0.25 | 1.15 | ol | 679 | 0.00403 | HV

## trafo_std_types
| i0_percent | pfe_kw | vkr_percent | sn_mva | vn_lv_kv | vn_hv_kv | vk_percent | shift_degree | vector_group | tap_side | tap_neutral | tap_min | tap_max | tap_step_degree | tap_step_percent | tap_phase_shifter
160 MVA 380/110 kV | 0.06 | 60 | 0.25 | 160 | 110 | 380 | 12.2 | 0 | Yy0 | hv | 0 | -9 | 9 | 0 | 1.5 | FALSE
100 MVA 220/110 kV | 0.06 | 55 | 0.26 | 100 | 110 | 220 | 12 | 0 | Yy0 | hv | 0 | -9 | 9 | 0 | 1.5 | FALSE
63 MVA 110/20 kV | 0.04 | 22 | 0.32 | 63 | 20 | 110 | 18 | 150 | YNd5 | hv | 0 | -9 | 9 | 0 | 1.5 | FALSE
40 MVA 110/20 kV | 0.05 | 18 | 0.34 | 40 | 20 | 110 | 16.2 | 150 | YNd5 | hv | 0 | -9 | 9 | 0 | 1.5 | FALSE
25 MVA 110/20 kV | 0.07 | 14 | 0.41 | 25 | 20 | 110 | 12 | 150 | YNd5 | hv | 0 | -9 | 9 | 0 | 1.5 | FALSE
63 MVA 110/10 kV | 0.04 | 22 | 0.32 | 63 | 10 | 110 | 18 | 150 | YNd5 | hv | 0 | -9 | 9 | 0 | 1.5 | FALSE
40 MVA 110/10 kV | 0.05 | 18 | 0.34 | 40 | 10 | 110 | 16.2 | 150 | YNd5 | hv | 0 | -9 | 9 | 0 | 1.5 | FALSE
25 MVA 110/10 kV | 0.07 | 14 | 0.41 | 25 | 10 | 110 | 12 | 150 | YNd5 | hv | 0 | -9 | 9 | 0 | 1.5 | FALSE
0.25 MVA 20/0.4 kV | 0.32 | 0.8 | 1.44 | 0.25 | 0.4 | 20 | 6 | 150 | Yzn5 | hv | 0 | -2 | 2 | 0 | 2.5 | FALSE
0.4 MVA 20/0.4 kV | 0.3375 | 1.35 | 1.425 | 0.4 | 0.4 | 20 | 6 | 150 | Dyn5 | hv | 0 | -2 | 2 | 0 | 2.5 | FALSE
0.63 MVA 20/0.4 kV | 0.2619 | 1.65 | 1.206 | 0.63 | 0.4 | 20 | 6 | 150 | Dyn5 | hv | 0 | -2 | 2 | 0 | 2.5 | FALSE
0.25 MVA 10/0.4 kV | 0.24 | 0.6 | 1.2 | 0.25 | 0.4 | 10 | 4 | 150 | Dyn5 | hv | 0 | -2 | 2 | 0 | 2.5 | FALSE
0.4 MVA 10/0.4 kV | 0.2375 | 0.95 | 1.325 | 0.4 | 0.4 | 10 | 4 | 150 | Dyn5 | hv | 0 | -2 | 2 | 0 | 2.5 | FALSE
0.63 MVA 10/0.4 kV | 0.1873 | 1.18 | 1.0794 | 0.63 | 0.4 | 10 | 4 | 150 | Dyn5 | hv | 0 | -2 | 2 | 0 | 2.5 | FALSE

## trafo3w_std_types
| sn_hv_mva | sn_mv_mva | sn_lv_mva | vn_hv_kv | vn_mv_kv | vn_lv_kv | vk_hv_percent | vk_mv_percent | vk_lv_percent | vkr_hv_percent | vkr_mv_percent | vkr_lv_percent | pfe_kw | i0_percent | shift_mv_degree | shift_lv_degree | vector_group | tap_side | tap_neutral | tap_min | tap_max | tap_step_percent
63/25/38 MVA 110/20/10 kV | 63 | 25 | 38 | 110 | 20 | 10 | 10.4 | 10.4 | 10.4 | 0.28 | 0.32 | 0.35 | 35 | 0.89 | 0 | 0 | YN0yn0yn0 | hv | 0 | -10 | 10 | 1.2
63/25/38 MVA 110/10/10 kV | 63 | 25 | 38 | 110 | 10 | 10 | 10.4 | 10.4 | 10.4 | 0.28 | 0.32 | 0.35 | 35 | 0.89 | 0 | 0 | YN0yn0yn0 | hv | 0 | -10 | 10 | 1.2

## fuse_std_types
| fuse_type | i_rated_a | t_avg | t_min | t_total | x_avg | x_min | x_total
HV 100A | HV 100A | 100 | 0 | [10.0, 3.64, 0.854, 0.281, 0.1, 0.0531, 0.022, 0.01] | [10.0, 4.267, 1.21, 0.403, 0.1, 0.058, 0.022, 0.01] | 0 | [300.0, 350.0, 450.0, 550.0, 700.0, 850.0, 1200.0, 1752.0] | [600.0, 700.0, 900.0, 1150.0, 1665.0, 2000.0, 3000.0, 4313.0]
HV 10A | HV 10A | 10 | 0 | [10.0, 1675.0, 0.344, 0.156, 0.1, 0.0417, 0.0171, 0.01] | [10.0, 1.3, 0.3, 0.155, 0.1, 0.0555, 0.023, 0.01] | 0 | [30.0, 32.0, 35.0, 37.0, 39.0, 50.0, 70.0, 88.0] | [60.0, 70.0, 80.0, 87.0, 94.0, 110.0, 150.0, 216.0]
HV 125A | HV 125A | 125 | 0 | [10.0, 1.82, 0.344, 0.1, 0.0467, 0.0269, 0.01] | [10.0, 2.478, 0.426, 0.1, 0.0427, 0.0211, 0.01] | 0 | [375.0, 500.0, 700.0, 925.0, 1200.0, 1500.0, 2341.0] | [750.0, 1000.0, 1500.0, 2200.0, 3000.0, 4000.0, 5765.0]
HV 160A | HV 160A | 160 | 0 | [10.0, 4.15, 1.03, 0.198, 0.1, 0.051, 0.0172, 0.01] | [10.0, 2.3, 0.734, 0.274, 0.1, 0.046, 0.0177, 0.01] | 0 | [480.0, 550.0, 700.0, 1000.0, 1260.0, 1600.0, 2500.0, 3227.0] | [960.0, 1300.0, 1700.0, 2200.0, 2996.0, 4000.0, 6000.0, 7946.0]
HV 16A | HV 16A | 16 | 0 | [10.0, 0.352, 0.164, 0.1, 0.0649, 0.0342, 0.01] | [10.0, 2.34, 0.722, 0.181, 0.1, 0.055, 0.0296, 0.01] | 0 | [48.0, 60.0, 65.0, 71.0, 80.0, 100.0, 162.0] | [96.0, 110.0, 125.0, 150.0, 168.0, 200.0, 250.0, 398.0]
HV 200A | HV 200A | 200 | 0 | [10.0, 4.267, 1.21, 0.403, 0.1, 0.058, 0.022, 0.01] | [10.0, 3.73, 1.654, 0.328, 0.1, 0.0531, 0.019, 0.01] | 0 | [600.0, 700.0, 900.0, 1150.0, 1665.0, 2000.0, 3000.0, 4313.0] | [1200.0, 1500.0, 1800.0, 2700.0, 3960.0, 5000.0, 7500.0, 10620.0]
HV 20A | HV 20A | 20 | 0 | [10.0, 1.3, 0.3, 0.155, 0.1, 0.0555, 0.023, 0.01] | [10.0, 1.3, 0.161, 0.1, 0.0611, 0.0399, 0.0141, 0.01] | 0 | [60.0, 70.0, 80.0, 87.0, 94.0, 110.0, 150.0, 216.0] | [120.0, 150.0, 200.0, 223.0, 260.0, 300.0, 450.0, 532.0]
HV 25A | HV 25A | 25 | 0 | [10.0, 2.512, 0.833, 0.299, 0.1, 0.0372, 0.0223, 0.01] | [10.0, 3.125, 0.597, 0.198, 0.1, 0.0378, 0.022, 0.01] | 0 | [75.0, 82.0, 90.0, 100.0, 124.0, 170.0, 200.0, 289.0] | [150.0, 170.0, 210.0, 250.0, 294.0, 400.0, 500.0, 711.0]
HV 31.5A | HV 31.5A | 31.5 | 0 | [10.0, 2.34, 0.722, 0.181, 0.1, 0.055, 0.0296, 0.01] | [10.0, 2.84, 0.368, 0.164, 0.1, 0.0621, 0.0378, 0.0195, 0.01] | 0 | [95.0, 110.0, 125.0, 150.0, 165.0, 200.0, 250.0, 390.0] | [189.0, 220.0, 300.0, 350.0, 393.0, 450.0, 530.0, 700.0, 960.0]
HV 40A | HV 40A | 40 | 0 | [10.0, 1.3, 0.161, 0.1, 0.0611, 0.0399, 0.0141, 0.01] | [10.0, 2.05, 0.369, 0.198, 0.1, 0.051, 0.0298, 0.01] | 0 | [120.0, 150.0, 200.0, 223.0, 260.0, 300.0, 450.0, 532.0] | [240.0, 300.0, 400.0, 450.0, 530.0, 650.0, 800.0, 1311.0]
HV 50A | HV 50A | 50 | 0 | [10.0, 3.215, 0.597, 0.198, 0.1, 0.0378, 0.022, 0.01] | [10.0, 3.64, 0.854, 0.281, 0.1, 0.0531, 0.022, 0.01] | 0 | [150.0, 170.0, 210.0, 250.0, 294.0, 400.0, 500.0, 711.0] | [300.0, 350.0, 450.0, 550.0, 700.0, 850.0, 1200.0, 1752.0]
HV 6.3A | HV 6.3A | 6.3 | 0 | [10.0, 1.39, 0.344, 0.168, 0.1, 0.056, 0.0263, 0.01] | [10.0, 1.711, 0.516, 0.198, 0.1, 0.0634, 0.0303, 0.01] | 0 | [19.0, 19.5, 20.4, 20.8, 22.0, 25.0, 32.0, 48.0] | [38.0, 40.0, 43.0, 48.0, 53.0, 60.0, 75.0, 118.0]
HV 63A | HV 63A | 63 | 0 | [10.0, 2.84, 0.368, 0.164, 0.1, 0.0621, 0.0378, 0.0195, 0.01] | [10.0, 1.82, 0.344, 0.1, 0.0467, 0.0269, 0.01] | 0 | [189.0, 220.0, 300.0, 350.0, 393.0, 450.0, 530.0, 700.0, 961.0] | [378.0, 500.0, 700.0, 934.0, 1200.0, 1500.0, 2366.0]
HV 80A | HV 80A | 80 | 0 | [10.0, 2.05, 0.369, 0.198, 0.1, 0.051, 0.0298, 0.01] | [10.0, 4.15, 1.03, 0.198, 0.1, 0.051, 0.0172, 0.01] | 0 | [240.0, 300.0, 400.0, 450.0, 530.0, 650.0, 800.0, 1311.0] | [480.0, 550.0, 700.0, 1000.0, 1260.0, 1600.0, 2500.0, 3227.0]
Siemens NH-1-100 | Siemens NH-1-100 | 100 | [5400.0, 2000.0, 400.0, 20.0, 1.0, 0.2, 0.012, 0.004] | 0 | 0 | [150.0, 190.0, 250.0, 430.0, 900.0, 1250.0, 2700.0, 3600.0] | 0 | 0
Siemens NH-1-125 | Siemens NH-1-125 | 125 | [4800.0, 120.0, 7.0, 0.1, 0.004] | 0 | 0 | [180.0, 400.0, 740.0, 2000.0, 4250.0] | 0 | 0
Siemens NH-1-16 | Siemens NH-1-16 | 16 | [4000.0, 400.0, 2.0, 0.1, 0.04, 0.01] | 0 | 0 | [26.0, 35.0, 75.0, 150.0, 200.0, 300.0] | 0 | 0
Siemens NH-1-160 | Siemens NH-1-160 | 160 | [4800.0, 120.0, 7.0, 0.1, 0.004] | 0 | 0 | [210.0, 500.0, 900.0, 2300.0, 5000.0] | 0 | 0
Siemens NH-1-25 | Siemens NH-1-25 | 25 | [4000.0, 1000.0, 10.0, 0.2, 0.02, 0.01] | 0 | 0 | [40.0, 50.0, 100.0, 210.0, 400.0, 500.0] | 0 | 0
Siemens NH-1-50 | Siemens NH-1-50 | 50 | [4000.0, 40.0, 4.0, 1.0, 0.02, 0.01] | 0 | 0 | [86.0, 200.0, 300.0, 400.0, 1000.0, 1280.0] | 0 | 0
Siemens NH-1-63 | Siemens NH-1-63 | 63 | [4000.0, 100.0, 10.0, 2.0, 0.04, 0.01] | 0 | 0 | [100.0, 200.0, 300.0, 400.0, 1000.0, 1500.0] | 0 | 0
Siemens NH-1-80 | Siemens NH-1-80 | 80 | [4800.0, 120.0, 7.0, 0.1, 0.01] | 0 | 0 | [150.58, 250.0, 450.0, 1150.0, 2470.0] | 0 | 0
Siemens NH-2-1000 | Siemens NH-2-1000 | 1000 | [4800.0, 120.0, 7.0, 0.1, 0.004] | 0 | 0 | [1900.0, 3500.0, 8400.0, 24000.0, 52000.0] | 0 | 0
Siemens NH-2-200 | Siemens NH-2-200 | 200 | [4800.0, 120.0, 7.0, 0.1, 0.004] | 0 | 0 | [280.0, 650.0, 1200.0, 3000.0, 7000.0] | 0 | 0
Siemens NH-2-224 | Siemens NH-2-224 | 224 | [4800.0, 120.0, 7.0, 0.2, 0.04, 0.004] | 0 | 0 | [400.0, 750.0, 1453.0, 3025.0, 4315.0, 7600.0] | 0 | 0
Siemens NH-2-250 | Siemens NH-2-250 | 250 | [4800.0, 120.0, 7.0, 0.1, 0.004] | 0 | 0 | [450.0, 800.0, 1650.0, 4000.0, 8500.0] | 0 | 0
Siemens NH-2-315 | Siemens NH-2-315 | 315 | [4800.0, 120.0, 7.0, 0.1, 0.004] | 0 | 0 | [550.0, 920.0, 1900.0, 5000.0, 11000.0] | 0 | 0
Siemens NH-2-355 | Siemens NH-2-355 | 355 | [4800.0, 120.0, 6.0, 0.1, 0.004] | 0 | 0 | [650.0, 1116.27, 2350.0, 5840.0, 12790.0] | 0 | 0
Siemens NH-2-400 | Siemens NH-2-400 | 400 | [4800.0, 120.0, 7.0, 0.1, 0.004] | 0 | 0 | [720.0, 1350.0, 2800.0, 6500.0, 15000.0] | 0 | 0
Siemens NH-2-425 | Siemens NH-2-425 | 425 | [4800.0, 120.0, 7.0, 0.1, 0.004] | 0 | 0 | [850.0, 1500.0, 3050.0, 7500.0, 16500.0] | 0 | 0
Siemens NH-2-630 | Siemens NH-2-630 | 630 | [4800.0, 120.0, 7.0, 0.1, 0.004] | 0 | 0 | [1200.0, 2000.0, 4800.0, 12000.0, 26000.0] | 0 | 0

## dtypes
| element | column | dtype
0 | bus | name | object
1 | bus | vn_kv | float64
2 | bus | type | object
3 | bus | zone | object
4 | bus | in_service | bool
5 | load | name | object
6 | load | bus | uint32
7 | load | p_mw | float64
8 | load | q_mvar | float64
9 | load | const_z_percent | float64
10 | load | const_i_percent | float64
11 | load | sn_mva | float64
12 | load | scaling | float64
13 | load | in_service | bool
14 | load | type | object
15 | ext_grid | name | object
16 | ext_grid | bus | uint32
17 | ext_grid | vm_pu | float64
18 | ext_grid | va_degree | float64
19 | ext_grid | slack_weight | float64
20 | ext_grid | in_service | bool
21 | line | name | object
22 | line | std_type | object
23 | line | from_bus | uint32
24 | line | to_bus | uint32
25 | line | length_km | float64
26 | line | r_ohm_per_km | float64
27 | line | x_ohm_per_km | float64
28 | line | c_nf_per_km | float64
29 | line | g_us_per_km | float64
30 | line | max_i_ka | float64
31 | line | df | float64
32 | line | parallel | uint32
33 | line | type | object
34 | line | in_service | bool
35 | trafo | name | object
36 | trafo | std_type | object
37 | trafo | hv_bus | uint32
38 | trafo | lv_bus | uint32
39 | trafo | sn_mva | float64
40 | trafo | vn_hv_kv | float64
41 | trafo | vn_lv_kv | float64
42 | trafo | vk_percent | float64
43 | trafo | vkr_percent | float64
44 | trafo | pfe_kw | float64
45 | trafo | i0_percent | float64
46 | trafo | shift_degree | float64
47 | trafo | tap_side | object
48 | trafo | tap_neutral | int32
49 | trafo | tap_min | int32
50 | trafo | tap_max | int32
51 | trafo | tap_step_percent | float64
52 | trafo | tap_step_degree | float64
53 | trafo | tap_pos | int32
54 | trafo | tap_phase_shifter | bool
55 | trafo | parallel | uint32
56 | trafo | df | float64
57 | trafo | in_service | bool
58 | line_geodata | coords | object
59 | bus_geodata | x | float64
60 | bus_geodata | y | float64
61 | bus_geodata | coords | object

## parameters
| version | format_version | converged | OPF_converged | name | f_hz | sn_mva
0 | 2.14.6 | 2.14.0 | FALSE | FALSE |  | 50 | 1