## bus
| name | vn_kv | type | zone | in_service
0 | bus_LV_3379-13_1_2_node_128 | 0.4 | n |  | TRUE
1 | bus_LV_3379-13_1_2_node_127 | 0.4 | n |  | TRUE
2 | bus_LV_3379-13_1_2_node_129 | 0.4 | n |  | TRUE
3 | bus_LV_3379-13_1_2_node_130 | 0.4 | n |  | TRUE
4 | bus_LV_3379-13_1_2_node_131 | 0.4 | n |  | TRUE
5 | bus_LV_3379-13_1_2_node_132 | 0.4 | n |  | TRUE
6 | bus_LV_3379-13_1_2_node_125 | 0.4 | n |  | TRUE
7 | bus_LV_3379-13_1_2_node_267 | 0.4 | n |  | TRUE
8 | bus_LV_3379-13_1_2_node_202 | 0.4 | n |  | TRUE
9 | bus_LV_3379-13_1_2_node_269 | 0.4 | n |  | TRUE
10 | bus_LV_3379-13_1_2_node_201 | 0.4 | n |  | TRUE
11 | bus_LV_3379-13_1_2_node_85 | 0.4 | n |  | TRUE
12 | bus_LV_3379-13_1_2_node_86 | 0.4 | n |  | TRUE
13 | bus_LV_3379-13_1_2_node_87 | 0.4 | n |  | TRUE
14 | bus_LV_3379-13_1_2_node_88 | 0.4 | n |  | TRUE
15 | bus_LV_3379-13_1_2_node_89 | 0.4 | n |  | TRUE
16 | bus_LV_3379-13_1_2_node_95 | 0.4 | n |  | TRUE
17 | bus_LV_3379-13_1_2_node_90 | 0.4 | n |  | TRUE
18 | bus_LV_3379-13_1_2_node_91 | 0.4 | n |  | TRUE
19 | bus_LV_3379-13_1_2_node_92 | 0.4 | n |  | TRUE
20 | bus_LV_3379-13_1_2_node_93 | 0.4 | n |  | TRUE
21 | bus_LV_3379-13_1_2_node_94 | 0.4 | n |  | TRUE
22 | bus_LV_3379-13_1_2_node_96 | 0.4 | n |  | TRUE
23 | bus_LV_3379-13_1_2_node_97 | 0.4 | n |  | TRUE
24 | bus_LV_3379-13_1_2_node_98 | 0.4 | n |  | TRUE
25 | bus_LV_3379-13_1_2_node_99 | 0.4 | n |  | TRUE
26 | bus_LV_3379-13_1_2_node_103 | 0.4 | n |  | TRUE
27 | bus_LV_3379-13_1_2_node_100 | 0.4 | n |  | TRUE
28 | bus_LV_3379-13_1_2_node_105 | 0.4 | n |  | TRUE
29 | bus_LV_3379-13_1_2_node_101 | 0.4 | n |  | TRUE
30 | bus_LV_3379-13_1_2_node_102 | 0.4 | n |  | TRUE
31 | bus_LV_3379-13_1_2_node_104 | 0.4 | n |  | TRUE
32 | bus_LV_3379-13_1_2_node_126 | 0.4 | n |  | TRUE
33 | bus_LV_3379-13_1_2_node_107 | 0.4 | n |  | TRUE
34 | bus_LV_3379-13_1_2_node_106 | 0.4 | n |  | TRUE
35 | bus_LV_3379-13_1_2_node_114 | 0.4 | n |  | TRUE
36 | bus_LV_3379-13_1_2_node_111 | 0.4 | n |  | TRUE
37 | bus_LV_3379-13_1_2_node_108 | 0.4 | n |  | TRUE
38 | bus_LV_3379-13_1_2_node_109 | 0.4 | n |  | TRUE
39 | bus_LV_3379-13_1_2_node_110 | 0.4 | n |  | TRUE
40 | bus_LV_3379-13_1_2_node_112 | 0.4 | n |  | TRUE
41 | bus_LV_3379-13_1_2_node_113 | 0.4 | n |  | TRUE
42 | bus_LV_3379-13_1_2_node_115 | 0.4 | n |  | TRUE
43 | bus_LV_3379-13_1_2_node_116 | 0.4 | n |  | TRUE
44 | bus_LV_3379-13_1_2_node_123 | 0.4 | n |  | TRUE
45 | bus_LV_3379-13_1_2_node_117 | 0.4 | n |  | TRUE
46 | bus_LV_3379-13_1_2_node_118 | 0.4 | n |  | TRUE
47 | bus_LV_3379-13_1_2_node_119 | 0.4 | n |  | TRUE
48 | bus_LV_3379-13_1_2_node_120 | 0.4 | n |  | TRUE
49 | bus_LV_3379-13_1_2_node_121 | 0.4 | n |  | TRUE
50 | bus_LV_3379-13_1_2_node_122 | 0.4 | n |  | TRUE
51 | bus_LV_3379-13_1_2_node_124 | 0.4 | n |  | TRUE
52 | bus_MV_0_node_103 | 20 | n |  | TRUE

## load
| name | bus | p_mw | q_mvar | const_z_percent | const_i_percent | sn_mva | scaling | in_service | type
0 | LV_3379-13_1_2_load_128 | 0 | 0.00047655 | 0.00011944 | 0 | 0 |  | 1 | TRUE | wye
1 | LV_3379-13_1_2_load_129 | 2 | 0.00085328 | 0.00021385 | 0 | 0 |  | 1 | TRUE | wye
2 | LV_3379-13_1_2_load_130 | 3 | 0.00041093 | 0.00010299 | 0 | 0 |  | 1 | TRUE | wye
3 | LV_3379-13_1_2_load_132 | 5 | 0.0040858 | 0.001024 | 0 | 0 |  | 1 | TRUE | wye
4 | LV_3379-13_1_2_load_125 | 6 | 0.00049853 | 0.00012494 | 0 | 0 |  | 1 | TRUE | wye
5 | LV_3379-13_1_2_load_267 | 7 | 0.00072085 | 0.00018066 | 0 | 0 |  | 1 | TRUE | wye
6 | LV_3379-13_1_2_load_202 | 8 | 0.0011691 | 0.00029301 | 0 | 0 |  | 1 | TRUE | wye
7 | LV_3379-13_1_2_load_269 | 9 | 0.00062555 | 0.00015678 | 0 | 0 |  | 1 | TRUE | wye
8 | LV_3379-13_1_2_load_201 | 10 | 0.00035438 | 8.8816e-05 | 0 | 0 |  | 1 | TRUE | wye
9 | LV_3379-13_1_2_load_85 | 11 | 0.00075589 | 0.00018944 | 0 | 0 |  | 1 | TRUE | wye
10 | LV_3379-13_1_2_load_88 | 14 | 0.00066363 | 0.00016632 | 0 | 0 |  | 1 | TRUE | wye
11 | LV_3379-13_1_2_load_95 | 16 | 0.00036857 | 9.2372e-05 | 0 | 0 |  | 1 | TRUE | wye
12 | LV_3379-13_1_2_load_90 | 17 | 0.00081916 | 0.0002053 | 0 | 0 |  | 1 | TRUE | wye
13 | LV_3379-13_1_2_load_91 | 18 | 0.00063239 | 0.00015849 | 0 | 0 |  | 1 | TRUE | wye
14 | LV_3379-13_1_2_load_94 | 21 | 0.00045245 | 0.00011339 | 0 | 0 |  | 1 | TRUE | wye
15 | LV_3379-13_1_2_load_96 | 22 | 0.00041095 | 0.00010299 | 0 | 0 |  | 1 | TRUE | wye
16 | LV_3379-13_1_2_load_99 | 25 | 0.00071754 | 0.00017983 | 0 | 0 |  | 1 | TRUE | wye
17 | LV_3379-13_1_2_load_103 | 26 | 0.0007173 | 0.00017977 | 0 | 0 |  | 1 | TRUE | wye
18 | LV_3379-13_1_2_load_100 | 27 | 0.00050539 | 0.00012666 | 0 | 0 |  | 1 | TRUE | wye
19 | LV_3379-13_1_2_load_105 | 28 | 0.00073706 | 0.00018472 | 0 | 0 |  | 1 | TRUE | wye
20 | LV_3379-13_1_2_load_101 | 29 | 0.0004226 | 0.00010591 | 0 | 0 |  | 1 | TRUE | wye
21 | LV_3379-13_1_2_load_102 | 30 | 0.00039402 | 9.8751e-05 | 0 | 0 |  | 1 | TRUE | wye
22 | LV_3379-13_1_2_load_104 | 31 | 0.00046829 | 0.00011736 | 0 | 0 |  | 1 | TRUE | wye
23 | LV_3379-13_1_2_load_126 | 32 | 0.0005813 | 0.00014569 | 0 | 0 |  | 1 | TRUE | wye
24 | LV_3379-13_1_2_load_114 | 35 | 0.0011934 | 0.00029909 | 0 | 0 |  | 1 | TRUE | wye
25 | LV_3379-13_1_2_load_111 | 36 | 0.00069256 | 0.00017357 | 0 | 0 |  | 1 | TRUE | wye
26 | LV_3379-13_1_2_load_108 | 37 | 0.00050117 | 0.0001256 | 0 | 0 |  | 1 | TRUE | wye
27 | LV_3379-13_1_2_load_109 | 38 | 0.0014049 | 0.00035209 | 0 | 0 |  | 1 | TRUE | wye
28 | LV_3379-13_1_2_load_110 | 39 | 0.0006797 | 0.00017035 | 0 | 0 |  | 1 | TRUE | wye
29 | LV_3379-13_1_2_load_112 | 40 | 0.00026471 | 6.6343e-05 | 0 | 0 |  | 1 | TRUE | wye
30 | LV_3379-13_1_2_load_113 | 41 | 0.0010362 | 0.00025969 | 0 | 0 |  | 1 | TRUE | wye
31 | LV_3379-13_1_2_load_115 | 42 | 0.00024114 | 6.0435e-05 | 0 | 0 |  | 1 | TRUE | wye
32 | LV_3379-13_1_2_load_116 | 43 | 0.00025861 | 6.4814e-05 | 0 | 0 |  | 1 | TRUE | wye
33 | LV_3379-13_1_2_load_123 | 44 | 0.00062606 | 0.0001569 | 0 | 0 |  | 1 | TRUE | wye
34 | LV_3379-13_1_2_load_117 | 45 | 0.00029911 | 7.4964e-05 | 0 | 0 |  | 1 | TRUE | wye
35 | LV_3379-13_1_2_load_120 | 48 | 0.00072281 | 0.00018115 | 0 | 0 |  | 1 | TRUE | wye
36 | LV_3379-13_1_2_load_121 | 49 | 0.00068038 | 0.00017052 | 0 | 0 |  | 1 | TRUE | wye
37 | LV_3379-13_1_2_load_122 | 50 | 0.00062463 | 0.00015655 | 0 | 0 |  | 1 | TRUE | wye

## ext_grid
| name | bus | vm_pu | va_degree | slack_weight | in_service
0 |  | 26 | 1 | 0 | 1 | TRUE

## line
| name | std_type | from_bus | to_bus | length_km | r_ohm_per_km | x_ohm_per_km | c_nf_per_km | g_us_per_km | max_i_ka | df | parallel | type | in_service
0 | LV_3379-13_1_2_line_0 |  | 0 | 1 | 0.014593 | 0.125 | 0.08 | 261 | 0 | 0.364 | 1 | 1 | cs | TRUE
1 | LV_3379-13_1_2_line_1 |  | 0 | 2 | 0.080739 | 0.125 | 0.08 | 261 | 0 | 0.364 | 1 | 1 | cs | TRUE
2 | LV_3379-13_1_2_line_2 |  | 1 | 7 | 0.15428 | 0.125 | 0.08 | 261 | 0 | 0.364 | 1 | 1 | cs | TRUE
3 | LV_3379-13_1_2_line_3 |  | 1 | 50 | 0.00052419 | 0.125 | 0.08 | 261 | 0 | 0.364 | 1 | 1 | cs | TRUE
4 | LV_3379-13_1_2_line_4 |  | 3 | 4 | 0.0058298 | 0.125 | 0.08 | 261 | 0 | 0.364 | 1 | 1 | cs | TRUE
5 | LV_3379-13_1_2_line_5 |  | 4 | 5 | 0.024841 | 0.125 | 0.08 | 261 | 0 | 0.364 | 1 | 1 | cs | TRUE
6 | LV_3379-13_1_2_line_6 |  | 5 | 6 | 0.01756 | 0.125 | 0.08 | 261 | 0 | 0.364 | 1 | 1 | cs | TRUE
7 | LV_3379-13_1_2_line_7 |  | 6 | 51 | 0.039634 | 0.125 | 0.08 | 261 | 0 | 0.364 | 1 | 1 | cs | TRUE
8 | LV_3379-13_1_2_line_8 |  | 7 | 8 | 0.22153 | 0.125 | 0.08 | 261 | 0 | 0.364 | 1 | 1 | cs | TRUE
9 | LV_3379-13_1_2_line_9 |  | 8 | 10 | 0.14122 | 0.125 | 0.08 | 261 | 0 | 0.364 | 1 | 1 | cs | TRUE
10 | LV_3379-13_1_2_line_10 |  | 9 | 10 | 0.10693 | 0.125 | 0.08 | 261 | 0 | 0.364 | 1 | 1 | cs | TRUE
11 | LV_3379-13_1_2_line_11 |  | 11 | 12 | 0.0090228 | 0.125 | 0.08 | 261 | 0 | 0.364 | 1 | 1 | cs | TRUE
12 | LV_3379-13_1_2_line_12 |  | 11 | 13 | 0.0069186 | 0.125 | 0.08 | 261 | 0 | 0.364 | 1 | 1 | cs | TRUE
13 | LV_3379-13_1_2_line_13 |  | 12 | 14 | 0.030565 | 0.125 | 0.08 | 261 | 0 | 0.364 | 1 | 1 | cs | TRUE
14 | LV_3379-13_1_2_line_14 |  | 13 | 15 | 0.023387 | 0.125 | 0.08 | 261 | 0 | 0.364 | 1 | 1 | cs | TRUE
15 | LV_3379-13_1_2_line_15 |  | 15 | 16 | 0.043739 | 0.125 | 0.08 | 261 | 0 | 0.364 | 1 | 1 | cs | TRUE
16 | LV_3379-13_1_2_line_16 |  | 16 | 20 | 0.022704 | 0.125 | 0.08 | 261 | 0 | 0.364 | 1 | 1 | cs | TRUE
17 | LV_3379-13_1_2_line_17 |  | 17 | 18 | 0.016546 | 0.125 | 0.08 | 261 | 0 | 0.364 | 1 | 1 | cs | TRUE
18 | LV_3379-13_1_2_line_18 |  | 17 | 19 | 0.016151 | 0.125 | 0.08 | 261 | 0 | 0.364 | 1 | 1 | cs | TRUE
19 | LV_3379-13_1_2_line_19 |  | 19 | 20 | 0.006128 | 0.125 | 0.08 | 261 | 0 | 0.364 | 1 | 1 | cs | TRUE
20 | LV_3379-13_1_2_line_20 |  | 19 | 21 | 0.023297 | 0.125 | 0.08 | 261 | 0 | 0.364 | 1 | 1 | cs | TRUE
21 | LV_3379-13_1_2_line_21 |  | 20 | 22 | 0.12205 | 0.125 | 0.08 | 261 | 0 | 0.364 | 1 | 1 | cs | TRUE
22 | LV_3379-13_1_2_line_22 |  | 22 | 23 | 0.029316 | 0.125 | 0.08 | 261 | 0 | 0.364 | 1 | 1 | cs | TRUE
23 | LV_3379-13_1_2_line_23 |  | 23 | 24 | 0.017519 | 0.125 | 0.08 | 261 | 0 | 0.364 | 1 | 1 | cs | TRUE
24 | LV_3379-13_1_2_line_24 |  | 23 | 25 | 0.1395 | 0.125 | 0.08 | 261 | 0 | 0.364 | 1 | 1 | cs | TRUE
25 | LV_3379-13_1_2_line_25 |  | 24 | 26 | 0.1275 | 0.125 | 0.08 | 261 | 0 | 0.364 | 1 | 1 | cs | TRUE
26 | LV_3379-13_1_2_line_26 |  | 24 | 27 | 0.06661 | 0.125 | 0.08 | 261 | 0 | 0.364 | 1 | 1 | cs | TRUE
27 | LV_3379-13_1_2_line_27 |  | 25 | 28 | 0.059128 | 0.125 | 0.08 | 261 | 0 | 0.364 | 1 | 1 | cs | TRUE
28 | LV_3379-13_1_2_line_28 |  | 26 | 32 | 0.0086493 | 0.125 | 0.08 | 261 | 0 | 0.364 | 1 | 1 | cs | TRUE
29 | LV_3379-13_1_2_line_29 |  | 27 | 29 | 0.038032 | 0.125 | 0.08 | 261 | 0 | 0.364 | 1 | 1 | cs | TRUE
30 | LV_3379-13_1_2_line_30 |  | 28 | 34 | 0.0004528 | 0.125 | 0.08 | 261 | 0 | 0.364 | 1 | 1 | cs | TRUE
31 | LV_3379-13_1_2_line_31 |  | 29 | 30 | 0.072667 | 0.125 | 0.08 | 261 | 0 | 0.364 | 1 | 1 | cs | TRUE
32 | LV_3379-13_1_2_line_32 |  | 30 | 31 | 0.011344 | 0.125 | 0.08 | 261 | 0 | 0.364 | 1 | 1 | cs | TRUE
33 | LV_3379-13_1_2_line_33 |  | 31 | 33 | 0.00081744 | 0.125 | 0.08 | 261 | 0 | 0.364 | 1 | 1 | cs | TRUE
34 | LV_3379-13_1_2_line_34 |  | 32 | 51 | 0.057996 | 0.125 | 0.08 | 261 | 0 | 0.364 | 1 | 1 | cs | TRUE
35 | LV_3379-13_1_2_line_35 |  | 33 | 37 | 0.14926 | 0.125 | 0.08 | 261 | 0 | 0.364 | 1 | 1 | cs | TRUE
36 | LV_3379-13_1_2_line_36 |  | 33 | 38 | 0.025905 | 0.125 | 0.08 | 261 | 0 | 0.364 | 1 | 1 | cs | TRUE
37 | LV_3379-13_1_2_line_37 |  | 34 | 35 | 0.0034742 | 0.125 | 0.08 | 261 | 0 | 0.364 | 1 | 1 | cs | TRUE
38 | LV_3379-13_1_2_line_38 |  | 34 | 36 | 0.017776 | 0.125 | 0.08 | 261 | 0 | 0.364 | 1 | 1 | cs | TRUE
39 | LV_3379-13_1_2_line_39 |  | 36 | 40 | 0.013704 | 0.125 | 0.08 | 261 | 0 | 0.364 | 1 | 1 | cs | TRUE
40 | LV_3379-13_1_2_line_40 |  | 38 | 39 | 0.062125 | 0.125 | 0.08 | 261 | 0 | 0.364 | 1 | 1 | cs | TRUE
41 | LV_3379-13_1_2_line_41 |  | 40 | 41 | 0.024814 | 0.125 | 0.08 | 261 | 0 | 0.364 | 1 | 1 | cs | TRUE
42 | LV_3379-13_1_2_line_42 |  | 42 | 43 | 0.12968 | 0.125 | 0.08 | 261 | 0 | 0.364 | 1 | 1 | cs | TRUE
43 | LV_3379-13_1_2_line_43 |  | 42 | 44 | 0.065249 | 0.125 | 0.08 | 261 | 0 | 0.364 | 1 | 1 | cs | TRUE
44 | LV_3379-13_1_2_line_44 |  | 44 | 47 | 0.086858 | 0.125 | 0.08 | 261 | 0 | 0.364 | 1 | 1 | cs | TRUE
45 | LV_3379-13_1_2_line_45 |  | 45 | 46 | 0.011913 | 0.125 | 0.08 | 261 | 0 | 0.364 | 1 | 1 | cs | TRUE
46 | LV_3379-13_1_2_line_46 |  | 45 | 47 | 0.042129 | 0.125 | 0.08 | 261 | 0 | 0.364 | 1 | 1 | cs | TRUE
47 | LV_3379-13_1_2_line_47 |  | 46 | 48 | 0.016532 | 0.125 | 0.08 | 261 | 0 | 0.364 | 1 | 1 | cs | TRUE
48 | LV_3379-13_1_2_line_48 |  | 46 | 49 | 0.013936 | 0.125 | 0.08 | 261 | 0 | 0.364 | 1 | 1 | cs | TRUE
49 | LV_3379-13_1_2_line_49 |  | 47 | 50 | 0.035742 | 0.125 | 0.08 | 261 | 0 | 0.364 | 1 | 1 | cs | TRUE
50 | LV_3379-13_1_2_line_50 |  | 48 | 51 | 0.030546 | 0.125 | 0.08 | 261 | 0 | 0.364 | 1 | 1 | cs | TRUE

## trafo
| name | std_type | hv_bus | lv_bus | sn_mva | vn_hv_kv | vn_lv_kv | vk_percent | vkr_percent | pfe_kw | i0_percent | shift_degree | tap_side | tap_neutral | tap_min | tap_max | tap_step_percent | tap_step_degree | tap_pos | tap_phase_shifter | parallel | df | in_service
0 | LV_3379-13_1_2_trafo_103 | 0.63 MVA 20/0.4 kV | 52 | 26 | 0.63 | 20 | 0.4 | 6 | 1.206 | 1.65 | 0.2619 | 150 | hv | 0 | -2 | 2 | 2.5 | 0 | 0 | FALSE | 1 | 1 | TRUE

## line_geodata
| x0 | y0 | x1 | y1 | x2 | y2 | x3 | y3 | x4 | y4 | x5 | y5 | x6 | y6 | x7 | y7 | x8 | y8 | x9 | y9 | x10 | y10
0 | 2725688.0543 | 1237536.0668 | 2725679.4364 | 1237524.2901
1 | 2725631.7565 | 1237459.1338 | 2725679.4364 | 1237524.2901
2 | 2725688.0543 | 1237536.0668 | 2725700.88 | 1237689.811
3 | 2725688.3804 | 1237535.6564 | 2725688.0543 | 1237536.0668
4 | 2725684.5401 | 1237424.3325 | 2725678.8816 | 1237422.9297
5 | 2725684.5401 | 1237424.3325 | 2725696.3187 | 1237412.0715 | 2725703.5211 | 1237408.9769
6 | 2725703.5211 | 1237408.9769 | 2725716.2527 | 1237407.8232 | 2725721.0279 | 1237407.7129
7 | 2725758.4627 | 1237418.4589 | 2725741.3423 | 1237410.2897 | 2725730.3139 | 1237407.4983 | 2725721.0279 | 1237407.7129
8 | 2725892.0793 | 1237801.6874 | 2725700.88 | 1237689.811
9 | 2725892.0793 | 1237801.6874 | 2725891.6456 | 1237866.3656 | 2725900.212 | 1237894.9155 | 2725903.5472 | 1237897.8664 | 2725907.8262 | 1237901.6381 | 2725911.3769 | 1237911.555 | 2725905.823 | 1237936.9972
10 | 2725905.823 | 1237936.9972 | 2725811.9476 | 1237988.2009
11 | 2725749.3982 | 1237024.3495 | 2725751.8573 | 1237029.3835 | 2725752.5205 | 1237032.7388
12 | 2725753.4199 | 1237039.5806 | 2725753.2655 | 1237036.5081 | 2725752.5205 | 1237032.7388
13 | 2725772.5662 | 1237004.3455 | 2725763.0156 | 1237012.8615 | 2725749.3982 | 1237024.3495
14 | 2725753.4199 | 1237039.5806 | 2725753.5736 | 1237042.6865 | 2725751.4284 | 1237062.8467
15 | 2725751.4284 | 1237062.8467 | 2725753.9578 | 1237066.3477 | 2725755.7521 | 1237071.3231 | 2725756.4508 | 1237077.999 | 2725756.678 | 1237089.4245 | 2725755.6137 | 1237098.2204 | 2725754.0283 | 1237105.1725
16 | 2725751.1185 | 1237127.483 | 2725750.6324 | 1237123.992 | 2725750.697 | 1237122.3698 | 2725750.8993 | 1237118.8934 | 2725754.0283 | 1237105.1725
17 | 2725734.4767 | 1237142.0539 | 2725733.3516 | 1237145.1438 | 2725733.2018 | 1237148.9994 | 2725735.1305 | 1237152.2763 | 2725738.8459 | 1237154.1009 | 2725740.2925 | 1237153.9232
18 | 2725745.7789 | 1237130.5169 | 2725734.4767 | 1237142.0539
19 | 2725751.1185 | 1237127.483 | 2725745.7789 | 1237130.5169
20 | 2725745.7789 | 1237130.5169 | 2725734.4767 | 1237142.0539 | 2725733.3516 | 1237145.1438 | 2725733.2018 | 1237148.9994
21 | 2725751.1185 | 1237127.483 | 2725754.6874 | 1237133.0076 | 2725760.0352 | 1237138.5143 | 2725767.4805 | 1237146.8344 | 2725778.9969 | 1237158.766 | 2725793.39 | 1237176.3743 | 2725806.5965 | 1237193.5461 | 2725814.6314 | 1237203.3245 | 2725820.1579 | 1237208.9684 | 2725825.924 | 1237213.6612 | 2725832.3053 | 1237217.8947
22 | 2725858.146 | 1237231.7367 | 2725838.0956 | 1237221.0919 | 2725832.4173 | 1237217.969 | 2725832.3053 | 1237217.8947
23 | 2725858.146 | 1237231.7367 | 2725850.4105 | 1237247.4637
24 | 2725858.146 | 1237231.7367 | 2725924.1866 | 1237108.8631
25 | 2725850.4105 | 1237247.4637 | 2725790.0254 | 1237359.7618
26 | 2725850.4105 | 1237247.4637 | 2725900.7472 | 1237248.598 | 2725916.138 | 1237253.8434
27 | 2725924.1866 | 1237108.8631 | 2725950.6529 | 1237059.6205 | 2725952.455 | 1237056.9481
28 | 2725785.9291 | 1237367.3797 | 2725790.0254 | 1237359.7618
29 | 2725916.138 | 1237253.8434 | 2725920.3366 | 1237255.2744 | 2725952.8408 | 1237246.7778
30 | 2725952.455 | 1237056.9481 | 2725952.7082 | 1237056.5727
31 | 2725952.8408 | 1237246.7778 | 2725977.5084 | 1237240.3297 | 2726010.23 | 1237238.7669 | 2726024.1846 | 1237235.1671
32 | 2726035.1686 | 1237232.3337 | 2726024.1846 | 1237235.1671
33 | 2726035.1686 | 1237232.3337 | 2726035.9601 | 1237232.1295
34 | 2725758.4627 | 1237418.4589 | 2725785.9291 | 1237367.3797
35 | 2726035.9601 | 1237232.1295 | 2726040.8796 | 1237240.6855 | 2726049.0268 | 1237250.8557 | 2726049.5804 | 1237303.5448 | 2726045.7768 | 1237325.1266 | 2726038.0556 | 1237342.2993 | 2726041.7046 | 1237375.0374
36 | 2726035.9601 | 1237232.1295 | 2726047.5048 | 1237229.1497 | 2726058.5764 | 1237220.6103
37 | 2725952.7082 | 1237056.5727 | 2725954.6501 | 1237053.6918
38 | 2725952.7082 | 1237056.5727 | 2725939.5908 | 1237044.5766
39 | 2725939.5908 | 1237044.5766 | 2725929.4782 | 1237035.3284
40 | 2726107.7693 | 1237182.6678 | 2726058.5764 | 1237220.6103
41 | 2725911.167 | 1237018.5825 | 2725929.4782 | 1237035.3284
42 | 2725853.9153 | 1237555.5121 | 2725898.2726 | 1237545.4156 | 2725915.0252 | 1237541.6453 | 2725927.894 | 1237538.649 | 2725936.7243 | 1237536.59 | 2725980.2921 | 1237526.4446
43 | 2725790.3927 | 1237540.6037 | 2725853.9153 | 1237555.5121
44 | 2725790.3927 | 1237540.6037 | 2725709.9777 | 1237507.1955
45 | 2725736.0164 | 1237459.8405 | 2725730.2765 | 1237470.2792
46 | 2725709.9777 | 1237507.1955 | 2725730.2765 | 1237470.2792
47 | 2725736.0164 | 1237459.8405 | 2725743.8987 | 1237445.3089
48 | 2725736.0164 | 1237459.8405 | 2725724.1037 | 1237452.6096
49 | 2725709.9777 | 1237507.1955 | 2725702.1666 | 1237518.3061 | 2725688.3804 | 1237535.6564
50 | 2725758.4627 | 1237418.4589 | 2725743.8987 | 1237445.3089

## bus_geodata
| x | y | coords
0 | 2725679.4364 | 1237524.2901
1 | 2725688.0543 | 1237536.0668
2 | 2725631.7565 | 1237459.1338
3 | 2725678.8816 | 1237422.9297
4 | 2725684.5401 | 1237424.3325
5 | 2725703.5211 | 1237408.9769
6 | 2725721.0279 | 1237407.7129
7 | 2725700.88 | 1237689.811
8 | 2725892.0793 | 1237801.6874
9 | 2725811.9476 | 1237988.2009
10 | 2725905.823 | 1237936.9972
11 | 2725752.5205 | 1237032.7388
12 | 2725749.3982 | 1237024.3495
13 | 2725753.4199 | 1237039.5806
14 | 2725772.5662 | 1237004.3455
15 | 2725751.4284 | 1237062.8467
16 | 2725754.0283 | 1237105.1725
17 | 2725734.4767 | 1237142.0539
18 | 2725740.2925 | 1237153.9232
19 | 2725745.7789 | 1237130.5169
20 | 2725751.1185 | 1237127.483
21 | 2725733.2018 | 1237148.9994
22 | 2725832.3053 | 1237217.8947
23 | 2725858.146 | 1237231.7367
24 | 2725850.4105 | 1237247.4637
25 | 2725924.1866 | 1237108.8631
26 | 2725790.0254 | 1237359.7618
27 | 2725916.138 | 1237253.8434
28 | 2725952.455 | 1237056.9481
29 | 2725952.8408 | 1237246.7778
30 | 2726024.1846 | 1237235.1671
31 | 2726035.1686 | 1237232.3337
32 | 2725785.9291 | 1237367.3797
33 | 2726035.9601 | 1237232.1295
34 | 2725952.7082 | 1237056.5727
35 | 2725954.6501 | 1237053.6918
36 | 2725939.5908 | 1237044.5766
37 | 2726041.7046 | 1237375.0374
38 | 2726058.5764 | 1237220.6103
39 | 2726107.7693 | 1237182.6678
40 | 2725929.4782 | 1237035.3284
41 | 2725911.167 | 1237018.5825
42 | 2725853.9153 | 1237555.5121
43 | 2725980.2921 | 1237526.4446
44 | 2725790.3927 | 1237540.6037
45 | 2725730.2765 | 1237470.2792
46 | 2725736.0164 | 1237459.8405
47 | 2725709.9777 | 1237507.1955
48 | 2725743.8987 | 1237445.3089
49 | 2725724.1037 | 1237452.6096
50 | 2725688.3804 | 1237535.6564
51 | 2725758.4627 | 1237418.4589
52 | 2725790.0254 | 1237359.7618

## line_std_types
| c_nf_per_km | r_ohm_per_km | x_ohm_per_km | max_i_ka | type | q_mm2 | alpha | voltage_rating
NAYY 4x50 SE | 210 | 0.642 | 0.083 | 0.142 | cs | 50 | 0.00403 | LV
NAYY 4x120 SE | 264 | 0.225 | 0.08 | 0.242 | cs | 120 | 0.00403 | LV
NAYY 4x150 SE | 261 | 0.208 | 0.08 | 0.27 | cs | 150 | 0.00403 | LV
NA2XS2Y 1x95 RM/25 12/20 kV | 216 | 0.313 | 0.132 | 0.252 | cs | 95 | 0.00403 | MV
NA2XS2Y 1x185 RM/25 12/20 kV | 273 | 0.161 | 0.117 | 0.362 | cs | 185 | 0.00403 | MV
NA2XS2Y 1x240 RM/25 12/20 kV | 304 | 0.122 | 0.112 | 0.421 | cs | 240 | 0.00403 | MV
NA2XS2Y 1x95 RM/25 6/10 kV | 315 | 0.313 | 0.123 | 0.249 | cs | 95 | 0.00403 | MV
NA2XS2Y 1x185 RM/25 6/10 kV | 406 | 0.161 | 0.11 | 0.358 | cs | 185 | 0.00403 | MV
NA2XS2Y 1x240 RM/25 6/10 kV | 456 | 0.122 | 0.105 | 0.416 | cs | 240 | 0.00403 | MV
NA2XS2Y 1x150 RM/25 12/20 kV | 250 | 0.206 | 0.116 | 0.319 | cs | 150 | 0.00403 | MV
NA2XS2Y 1x120 RM/25 12/20 kV | 230 | 0.253 | 0.119 | 0.283 | cs | 120 | 0.00403 | MV
NA2XS2Y 1x70 RM/25 12/20 kV | 190 | 0.443 | 0.132 | 0.22 | cs | 70 | 0.00403 | MV
NA2XS2Y 1x150 RM/25 6/10 kV | 360 | 0.206 | 0.11 | 0.315 | cs | 150 | 0.00403 | MV
NA2XS2Y 1x120 RM/25 6/10 kV | 340 | 0.253 | 0.113 | 0.28 | cs | 120 | 0.00403 | MV
NA2XS2Y 1x70 RM/25 6/10 kV | 280 | 0.443 | 0.123 | 0.217 | cs | 70 | 0.00403 | MV
N2XS(FL)2Y 1x120 RM/35 64/110 kV | 112 | 0.153 | 0.166 | 0.366 | cs | 120 | 0.00393 | HV
N2XS(FL)2Y 1x185 RM/35 64/110 kV | 125 | 0.099 | 0.156 | 0.457 | cs | 185 | 0.00393 | HV
N2XS(FL)2Y 1x240 RM/35 64/110 kV | 135 | 0.075 | 0.149 | 0.526 | cs | 240 | 0.00393 | HV
N2XS(FL)2Y 1x300 RM/35 64/110 kV | 144 | 0.06 | 0.144 | 0.588 | cs | 300 | 0.00393 | HV
15-AL1/3-ST1A 0.4 | 11 | 1.8769 | 0.35 | 0.105 | ol | 16 | 0.00403 | LV
24-AL1/4-ST1A 0.4 | 11.25 | 1.2012 | 0.335 | 0.14 | ol | 24 | 0.00403 | LV
48-AL1/8-ST1A 0.4 | 12.2 | 0.5939 | 0.3 | 0.21 | ol | 48 | 0.00403 | LV
94-AL1/15-ST1A 0.4 | 13.2 | 0.306 | 0.29 | 0.35 | ol | 94 | 0.00403 | LV
34-AL1/6-ST1A 10.0 | 9.7 | 0.8342 | 0.36 | 0.17 | ol | 34 | 0.00403 | MV
48-AL1/8-ST1A 10.0 | 10.1 | 0.5939 | 0.35 | 0.21 | ol | 48 | 0.00403 | MV
70-AL1/11-ST1A 10.0 | 10.4 | 0.4132 | 0.339 | 0.29 | ol | 70 | 0.00403 | MV
94-AL1/15-ST1A 10.0 | 10.75 | 0.306 | 0.33 | 0.35 | ol | 94 | 0.00403 | MV
122-AL1/20-ST1A 10.0 | 11.1 | 0.2376 | 0.323 | 0.41 | ol | 122 | 0.00403 | MV
149-AL1/24-ST1A 10.0 | 11.25 | 0.194 | 0.315 | 0.47 | ol | 149 | 0.00403 | MV
34-AL1/6-ST1A 20.0 | 9.15 | 0.8342 | 0.382 | 0.17 | ol | 34 | 0.00403 | MV
48-AL1/8-ST1A 20.0 | 9.5 | 0.5939 | 0.372 | 0.21 | ol | 48 | 0.00403 | MV
70-AL1/11-ST1A 20.0 | 9.7 | 0.4132 | 0.36 | 0.29 | ol | 70 | 0.00403 | MV
94-AL1/15-ST1A 20.0 | 10 | 0.306 | 0.35 | 0.35 | ol | 94 | 0.00403 | MV
122-AL1/20-ST1A 20.0 | 10.3 | 0.2376 | 0.344 | 0.41 | ol | 122 | 0.00403 | MV
149-AL1/24-ST1A 20.0 | 10.5 | 0.194 | 0.337 | 0.47 | ol | 149 | 0.00403 | MV
184-AL1/30-ST1A 20.0 | 10.75 | 0.1571 | 0.33 | 0.535 | ol | 184 | 0.00403 | MV
243-AL1/39-ST1A 20.0 | 11 | 0.1188 | 0.32 | 0.645 | ol | 243 | 0.00403 | MV
48-AL1/8-ST1A 110.0 | 8 | 0.5939 | 0.46 | 0.21 | ol | 48 | 0.00403 | HV
70-AL1/11-ST1A 110.0 | 8.4 | 0.4132 | 0.45 | 0.29 | ol | 70 | 0.00403 | HV
94-AL1/15-ST1A 110.0 | 8.65 | 0.306 | 0.44 | 0.35 | ol | 94 | 0.00403 | HV
122-AL1/20-ST1A 110.0 | 8.5 | 0.2376 | 0.43 | 0.41 | ol | 122 | 0.00403 | HV
149-AL1/24-ST1A 110.0 | 8.75 | 0.194 | 0.41 | 0.47 | ol | 149 | 0.00403 | HV
184-AL1/30-ST1A 110.0 | 8.8 | 0.1571 | 0.4 | 0.535 | ol | 184 | 0.00403 | HV
243-AL1/39-ST1A 110.0 | 9 | 0.1188 | 0.39 | 0.645 | ol | 243 | 0.00403 | HV
305-AL1/39-ST1A 110.0 | 9.2 | 0.0949 | 0.38 | 0.74 | ol | 305 | 0.00403 | HV
490-AL1/64-ST1A 110.0 | 9.75 | 0.059 | 0.37 | 0.96 | ol | 490 | 0.00403 | HV
679-AL1/86-ST1A 110.0 | 9.95 | 0.042 | 0.36 | 1.15 | ol | 679 | 0.00403 | HV
490-AL1/64-ST1A 220.0 | 10 | 0.059 | 0.285 | 0.96 | ol | 490 | 0.00403 | HV
679-AL1/86-ST1A 220.0 | 11.7 | 0.042 | 0.275 | 1.15 | ol | 679 | 0.00403 | HV
490-AL1/64-ST1A 380.0 | 11 | 0.059 | 0.253 | 0.96 | ol | 490 | 0.00403 | HV
679-AL1/86-ST1A 380.0 | 14.6 | 0.042 | 0.25 | 1.15 | ol | 679 | 0.00403 | HV

## trafo_std_types
| i0_percent | pfe_kw | vkr_percent | sn_mva | vn_lv_kv | vn_hv_kv | vk_percent | shift_degree | vector_group | tap_side | tap_neutral | tap_min | tap_max | tap_step_degree | tap_step_percent | tap_phase_shifter
160 MVA 380/110 kV | 0.06 | 60 | 0.25 | 160 | 110 | 380 | 12.2 | 0 | Yy0 | hv | 0 | -9 | 9 | 0 | 1.5 | FALSE
100 MVA 220/110 kV | 0.06 | 55 | 0.26 | 100 | 110 | 220 | 12 | 0 | Yy0 | hv | 0 | -9 | 9 | 0 | 1.5 | FALSE
63 MVA 110/20 kV | 0.04 | 22 | 0.32 | 63 | 20 | 110 | 18 | 150 | YNd5 | hv | 0 | -9 | 9 | 0 | 1.5 | FALSE
40 MVA 110/20 kV | 0.05 | 18 | 0.34 | 40 | 20 | 110 | 16.2 | 150 | YNd5 | hv | 0 | -9 | 9 | 0 | 1.5 | FALSE
25 MVA 110/20 kV | 0.07 | 14 | 0.41 | 25 | 20 | 110 | 12 | 150 | YNd5 | hv | 0 | -9 | 9 | 0 | 1.5 | FALSE
63 MVA 110/10 kV | 0.04 | 22 | 0.32 | 63 | 10 | 110 | 18 | 150 | YNd5 | hv | 0 | -9 | 9 | 0 | 1.5 | FALSE
40 MVA 110/10 kV | 0.05 | 18 | 0.34 | 40 | 10 | 110 | 16.2 | 150 | YNd5 | hv | 0 | -9 | 9 | 0 | 1.5 | FALSE
25 MVA 110/10 kV | 0.07 | 14 | 0.41 | 25 | 10 | 110 | 12 | 150 | YNd5 | hv | 0 | -9 | 9 | 0 | 1.5 | FALSE
0.25 MVA 20/0.4 kV | 0.32 | 0.8 | 1.44 | 0.25 | 0.4 | 20 | 6 | 150 | Yzn5 | hv | 0 | -2 | 2 | 0 | 2.5 | FALSE
0.4 MVA 20/0.4 kV | 0.3375 | 1.35 | 1.425 | 0.4 | 0.4 | 20 | 6 | 150 | Dyn5 | hv | 0 | -2 | 2 | 0 | 2.5 | FALSE
0.63 MVA 20/0.4 kV | 0.2619 | 1.65 | 1.206 | 0.63 | 0.4 | 20 | 6 | 150 | Dyn5 | hv | 0 | -2 | 2 | 0 | 2.5 | FALSE
0.25 MVA 10/0.4 kV | 0.24 | 0.6 | 1.2 | 0.25 | 0.4 | 10 | 4 | 150 | Dyn5 | hv | 0 | -2 | 2 | 0 | 2.5 | FALSE
0.4 MVA 10/0.4 kV | 0.2375 | 0.95 | 1.325 | 0.4 | 0.4 | 10 | 4 | 150 | Dyn5 | hv | 0 | -2 | 2 | 0 | 2.5 | FALSE
0.63 MVA 10/0.4 kV | 0.1873 | 1.18 | 1.0794 | 0.63 | 0.4 | 10 | 4 | 150 | Dyn5 | hv | 0 | -2 | 2 | 0 | 2.5 | FALSE

## trafo3w_std_types
| sn_hv_mva | sn_mv_mva | sn_lv_mva | vn_hv_kv | vn_mv_kv | vn_lv_kv | vk_hv_percent | vk_mv_percent | vk_lv_percent | vkr_hv_percent | vkr_mv_percent | vkr_lv_percent | pfe_kw | i0_percent | shift_mv_degree | shift_lv_degree | vector_group | tap_side | tap_neutral | tap_min | tap_max | tap_step_percent
63/25/38 MVA 110/20/10 kV | 63 | 25 | 38 | 110 | 20 | 10 | 10.4 | 10.4 | 10.4 | 0.28 | 0.32 | 0.35 | 35 | 0.89 | 0 | 0 | YN0yn0yn0 | hv | 0 | -10 | 10 | 1.2
63/25/38 MVA 110/10/10 kV | 63 | 25 | 38 | 110 | 10 | 10 | 10.4 | 10.4 | 10.4 | 0.28 | 0.32 | 0.35 | 35 | 0.89 | 0 | 0 | YN0yn0yn0 | hv | 0 | -10 | 10 | 1.2

## fuse_std_types
| fuse_type | i_rated_a | t_avg | t_min | t_total | x_avg | x_min | x_total
HV 100A | HV 100A | 100 | 0 | [10.0, 3.64, 0.854, 0.281, 0.1, 0.0531, 0.022, 0.01] | [10.0, 4.267, 1.21, 0.403, 0.1, 0.058, 0.022, 0.01] | 0 | [300.0, 350.0, 450.0, 550.0, 700.0, 850.0, 1200.0, 1752.0] | [600.0, 700.0, 900.0, 1150.0, 1665.0, 2000.0, 3000.0, 4313.0]
HV 10A | HV 10A | 10 | 0 | [10.0, 1675.0, 0.344, 0.156, 0.1, 0.0417, 0.0171, 0.01] | [10.0, 1.3, 0.3, 0.155, 0.1, 0.0555, 0.023, 0.01] | 0 | [30.0, 32.0, 35.0, 37.0, 39.0, 50.0, 70.0, 88.0] | [60.0, 70.0, 80.0, 87.0, 94.0, 110.0, 150.0, 216.0]
HV 125A | HV 125A | 125 | 0 | [10.0, 1.82, 0.344, 0.1, 0.0467, 0.0269, 0.01] | [10.0, 2.478, 0.426, 0.1, 0.0427, 0.0211, 0.01] | 0 | [375.0, 500.0, 700.0, 925.0, 1200.0, 1500.0, 2341.0] | [750.0, 1000.0, 1500.0, 2200.0, 3000.0, 4000.0, 5765.0]
HV 160A | HV 160A | 160 | 0 | [10.0, 4.15, 1.03, 0.198, 0.1, 0.051, 0.0172, 0.01] | [10.0, 2.3, 0.734, 0.274, 0.1, 0.046, 0.0177, 0.01] | 0 | [480.0, 550.0, 700.0, 1000.0, 1260.0, 1600.0, 2500.0, 3227.0] | [960.0, 1300.0, 1700.0, 2200.0, 2996.0, 4000.0, 6000.0, 7946.0]
HV 16A | HV 16A | 16 | 0 | [10.0, 0.352, 0.164, 0.1, 0.0649, 0.0342, 0.01] | [10.0, 2.34, 0.722, 0.181, 0.1, 0.055, 0.0296, 0.01] | 0 | [48.0, 60.0, 65.0, 71.0, 80.0, 100.0, 162.0] | [96.0, 110.0, 125.0, 150.0, 168.0, 200.0, 250.0, 398.0]
HV 200A | HV 200A | 200 | 0 | [10.0, 4.267, 1.21, 0.403, 0.1, 0.058, 0.022, 0.01] | [10.0, 3.73, 1.654, 0.328, 0.1, 0.0531, 0.019, 0.01] | 0 | [600.0, 700.0, 900.0, 1150.0, 1665.0, 2000.0, 3000.0, 4313.0] | [1200.0, 1500.0, 1800.0, 2700.0, 3960.0, 5000.0, 7500.0, 10620.0]
HV 20A | HV 20A | 20 | 0 | [10.0, 1.3, 0.3, 0.155, 0.1, 0.0555, 0.023, 0.01] | [10.0, 1.3, 0.161, 0.1, 0.0611, 0.0399, 0.0141, 0.01] | 0 | [60.0, 70.0, 80.0, 87.0, 94.0, 110.0, 150.0, 216.0] | [120.0, 150.0, 200.0, 223.0, 260.0, 300.0, 450.0, 532.0]
HV 25A | HV 25A | 25 | 0 | [10.0, 2.512, 0.833, 0.299, 0.1, 0.0372, 0.0223, 0.01] | [10.0, 3.125, 0.597, 0.198, 0.1, 0.0378, 0.022, 0.01] | 0 | [75.0, 82.0, 90.0, 100.0, 124.0, 170.0, 200.0, 289.0] | [150.0, 170.0, 210.0, 250.0, 294.0, 400.0, 500.0, 711.0]
HV 31.5A | HV 31.5A | 31.5 | 0 | [10.0, 2.34, 0.722, 0.181, 0.1, 0.055, 0.0296, 0.01] | [10.0, 2.84, 0.368, 0.164, 0.1, 0.0621, 0.0378, 0.0195, 0.01] | 0 | [95.0, 110.0, 125.0, 150.0, 165.0, 200.0, 250.0, 390.0] | [189.0, 220.0, 300.0, 350.0, 393.0, 450.0, 530.0, 700.0, 960.0]
HV 40A | HV 40A | 40 | 0 | [10.0, 1.3, 0.161, 0.1, 0.0611, 0.0399, 0.0141, 0.01] | [10.0, 2.05, 0.369, 0.198, 0.1, 0.051, 0.0298, 0.01] | 0 | [120.0, 150.0, 200.0, 223.0, 260.0, 300.0, 450.0, 532.0] | [240.0, 300.0, 400.0, 450.0, 530.0, 650.0, 800.0, 1311.0]
HV 50A | HV 50A | 50 | 0 | [10.0, 3.215, 0.597, 0.198, 0.1, 0.0378, 0.022, 0.01] | [10.0, 3.64, 0.854, 0.281, 0.1, 0.0531, 0.022, 0.01] | 0 | [150.0, 170.0, 210.0, 250.0, 294.0, 400.0, 500.0, 711.0] | [300.0, 350.0, 450.0, 550.0, 700.0, 850.0, 1200.0, 1752.0]
HV 6.3A | HV 6.3A | 6.3 | 0 | [10.0, 1.39, 0.344, 0.168, 0.1, 0.056, 0.0263, 0.01] | [10.0, 1.711, 0.516, 0.198, 0.1, 0.0634, 0.0303, 0.01] | 0 | [19.0, 19.5, 20.4, 20.8, 22.0, 25.0, 32.0, 48.0] | [38.0, 40.0, 43.0, 48.0, 53.0, 60.0, 75.0, 118.0]
HV 63A | HV 63A | 63 | 0 | [10.0, 2.84, 0.368, 0.164, 0.1, 0.0621, 0.0378, 0.0195, 0.01] | [10.0, 1.82, 0.344, 0.1, 0.0467, 0.0269, 0.01] | 0 | [189.0, 220.0, 300.0, 350.0, 393.0, 450.0, 530.0, 700.0, 961.0] | [378.0, 500.0, 700.0, 934.0, 1200.0, 1500.0, 2366.0]
HV 80A | HV 80A | 80 | 0 | [10.0, 2.05, 0.369, 0.198, 0.1, 0.051, 0.0298, 0.01] | [10.0, 4.15, 1.03, 0.198, 0.1, 0.051, 0.0172, 0.01] | 0 | [240.0, 300.0, 400.0, 450.0, 530.0, 650.0, 800.0, 1311.0] | [480.0, 550.0, 700.0, 1000.0, 1260.0, 1600.0, 2500.0, 3227.0]
Siemens NH-1-100 | Siemens NH-1-100 | 100 | [5400.0, 2000.0, 400.0, 20.0, 1.0, 0.2, 0.012, 0.004] | 0 | 0 | [150.0, 190.0, 250.0, 430.0, 900.0, 1250.0, 2700.0, 3600.0] | 0 | 0
Siemens NH-1-125 | Siemens NH-1-125 | 125 | [4800.0, 120.0, 7.0, 0.1, 0.004] | 0 | 0 | [180.0, 400.0, 740.0, 2000.0, 4250.0] | 0 | 0
Siemens NH-1-16 | Siemens NH-1-16 | 16 | [4000.0, 400.0, 2.0, 0.1, 0.04, 0.01] | 0 | 0 | [26.0, 35.0, 75.0, 150.0, 200.0, 300.0] | 0 | 0
Siemens NH-1-160 | Siemens NH-1-160 | 160 | [4800.0, 120.0, 7.0, 0.1, 0.004] | 0 | 0 | [210.0, 500.0, 900.0, 2300.0, 5000.0] | 0 | 0
Siemens NH-1-25 | Siemens NH-1-25 | 25 | [4000.0, 1000.0, 10.0, 0.2, 0.02, 0.01] | 0 | 0 | [40.0, 50.0, 100.0, 210.0, 400.0, 500.0] | 0 | 0
Siemens NH-1-50 | Siemens NH-1-50 | 50 | [4000.0, 40.0, 4.0, 1.0, 0.02, 0.01] | 0 | 0 | [86.0, 200.0, 300.0, 400.0, 1000.0, 1280.0] | 0 | 0
Siemens NH-1-63 | Siemens NH-1-63 | 63 | [4000.0, 100.0, 10.0, 2.0, 0.04, 0.01] | 0 | 0 | [100.0, 200.0, 300.0, 400.0, 1000.0, 1500.0] | 0 | 0
Siemens NH-1-80 | Siemens NH-1-80 | 80 | [4800.0, 120.0, 7.0, 0.1, 0.01] | 0 | 0 | [150.58, 250.0, 450.0, 1150.0, 2470.0] | 0 | 0
Siemens NH-2-1000 | Siemens NH-2-1000 | 1000 | [4800.0, 120.0, 7.0, 0.1, 0.004] | 0 | 0 | [1900.0, 3500.0, 8400.0, 24000.0, 52000.0] | 0 | 0
Siemens NH-2-200 | Siemens NH-2-200 | 200 | [4800.0, 120.0, 7.0, 0.1, 0.004] | 0 | 0 | [280.0, 650.0, 1200.0, 3000.0, 7000.0] | 0 | 0
Siemens NH-2-224 | Siemens NH-2-224 | 224 | [4800.0, 120.0, 7.0, 0.2, 0.04, 0.004] | 0 | 0 | [400.0, 750.0, 1453.0, 3025.0, 4315.0, 7600.0] | 0 | 0
Siemens NH-2-250 | Siemens NH-2-250 | 250 | [4800.0, 120.0, 7.0, 0.1, 0.004] | 0 | 0 | [450.0, 800.0, 1650.0, 4000.0, 8500.0] | 0 | 0
Siemens NH-2-315 | Siemens NH-2-315 | 315 | [4800.0, 120.0, 7.0, 0.1, 0.004] | 0 | 0 | [550.0, 920.0, 1900.0, 5000.0, 11000.0] | 0 | 0
Siemens NH-2-355 | Siemens NH-2-355 | 355 | [4800.0, 120.0, 6.0, 0.1, 0.004] | 0 | 0 | [650.0, 1116.27, 2350.0, 5840.0, 12790.0] | 0 | 0
Siemens NH-2-400 | Siemens NH-2-400 | 400 | [4800.0, 120.0, 7.0, 0.1, 0.004] | 0 | 0 | [720.0, 1350.0, 2800.0, 6500.0, 15000.0] | 0 | 0
Siemens NH-2-425 | Siemens NH-2-425 | 425 | [4800.0, 120.0, 7.0, 0.1, 0.004] | 0 | 0 | [850.0, 1500.0, 3050.0, 7500.0, 16500.0] | 0 | 0
Siemens NH-2-630 | Siemens NH-2-630 | 630 | [4800.0, 120.0, 7.0, 0.1, 0.004] | 0 | 0 | [1200.0, 2000.0, 4800.0, 12000.0, 26000.0] | 0 | 0

## dtypes
| element | column | dtype
0 | bus | name | object
1 | bus | vn_kv | float64
2 | bus | type | object
3 | bus | zone | object
4 | bus | in_service | bool
5 | load | name | object
6 | load | bus | uint32
7 | load | p_mw | float64
8 | load | q_mvar | float64
9 | load | const_z_percent | float64
10 | load | const_i_percent | float64
11 | load | sn_mva | float64
12 | load | scaling | float64
13 | load | in_service | bool
14 | load | type | object
15 | ext_grid | name | object
16 | ext_grid | bus | uint32
17 | ext_grid | vm_pu | float64
18 | ext_grid | va_degree | float64
19 | ext_grid | slack_weight | float64
20 | ext_grid | in_service | bool
21 | line | name | object
22 | line | std_type | object
23 | line | from_bus | uint32
24 | line | to_bus | uint32
25 | line | length_km | float64
26 | line | r_ohm_per_km | float64
27 | line | x_ohm_per_km | float64
28 | line | c_nf_per_km | float64
29 | line | g_us_per_km | float64
30 | line | max_i_ka | float64
31 | line | df | float64
32 | line | parallel | uint32
33 | line | type | object
34 | line | in_service | bool
35 | trafo | name | object
36 | trafo | std_type | object
37 | trafo | hv_bus | uint32
38 | trafo | lv_bus | uint32
39 | trafo | sn_mva | float64
40 | trafo | vn_hv_kv | float64
41 | trafo | vn_lv_kv | float64
42 | trafo | vk_percent | float64
43 | trafo | vkr_percent | float64
44 | trafo | pfe_kw | float64
45 | trafo | i0_percent | float64
46 | trafo | shift_degree | float64
47 | trafo | tap_side | object
48 | trafo | tap_neutral | int32
49 | trafo | tap_min | int32
50 | trafo | tap_max | int32
51 | trafo | tap_step_percent | float64
52 | trafo | tap_step_degree | float64
53 | trafo | tap_pos | int32
54 | trafo | tap_phase_shifter | bool
55 | trafo | parallel | uint32
56 | trafo | df | float64
57 | trafo | in_service | bool
58 | line_geodata | coords | object
59 | bus_geodata | x | float64
60 | bus_geodata | y | float64
61 | bus_geodata | coords | object

## parameters
| version | format_version | converged | OPF_converged | name | f_hz | sn_mva
0 | 2.14.6 | 2.14.0 | FALSE | FALSE |  | 50 | 1