## bus
| name | vn_kv | type | zone | in_service
0 | bus_LV_3379-26_0_10_node_0 | 0.4 | n |  | TRUE
1 | bus_LV_3379-26_0_10_node_1 | 0.4 | n |  | TRUE
2 | bus_LV_3379-26_0_10_node_4 | 0.4 | n |  | TRUE
3 | bus_LV_3379-26_0_10_node_5 | 0.4 | n |  | TRUE
4 | bus_LV_3379-26_0_10_node_15 | 0.4 | n |  | TRUE
5 | bus_LV_3379-26_0_10_node_16 | 0.4 | n |  | TRUE
6 | bus_LV_3379-26_0_10_node_13 | 0.4 | n |  | TRUE
7 | bus_LV_3379-26_0_10_node_7 | 0.4 | n |  | TRUE
8 | bus_LV_3379-26_0_10_node_8 | 0.4 | n |  | TRUE
9 | bus_LV_3379-26_0_10_node_9 | 0.4 | n |  | TRUE
10 | bus_LV_3379-26_0_10_node_6 | 0.4 | n |  | TRUE
11 | bus_LV_3379-26_0_10_node_21 | 0.4 | n |  | TRUE
12 | bus_LV_3379-26_0_10_node_10 | 0.4 | n |  | TRUE
13 | bus_LV_3379-26_0_10_node_185 | 0.4 | n |  | TRUE
14 | bus_LV_3379-26_0_10_node_183 | 0.4 | n |  | TRUE
15 | bus_LV_3379-26_0_10_node_11 | 0.4 | n |  | TRUE
16 | bus_LV_3379-26_0_10_node_186 | 0.4 | n |  | TRUE
17 | bus_LV_3379-26_0_10_node_184 | 0.4 | n |  | TRUE
18 | bus_LV_3379-26_0_10_node_12 | 0.4 | n |  | TRUE
19 | bus_LV_3379-26_0_10_node_17 | 0.4 | n |  | TRUE
20 | bus_LV_3379-26_0_10_node_23 | 0.4 | n |  | TRUE
21 | bus_LV_3379-26_0_10_node_19 | 0.4 | n |  | TRUE
22 | bus_LV_3379-26_0_10_node_18 | 0.4 | n |  | TRUE
23 | bus_LV_3379-26_0_10_node_64 | 0.4 | n |  | TRUE
24 | bus_LV_3379-26_0_10_node_24 | 0.4 | n |  | TRUE
25 | bus_LV_3379-26_0_10_node_20 | 0.4 | n |  | TRUE
26 | bus_LV_3379-26_0_10_node_63 | 0.4 | n |  | TRUE
27 | bus_LV_3379-26_0_10_node_65 | 0.4 | n |  | TRUE
28 | bus_LV_3379-26_0_10_node_22 | 0.4 | n |  | TRUE
29 | bus_LV_3379-26_0_10_node_28 | 0.4 | n |  | TRUE
30 | bus_LV_3379-26_0_10_node_25 | 0.4 | n |  | TRUE
31 | bus_LV_3379-26_0_10_node_43 | 0.4 | n |  | TRUE
32 | bus_LV_3379-26_0_10_node_26 | 0.4 | n |  | TRUE
33 | bus_LV_3379-26_0_10_node_44 | 0.4 | n |  | TRUE
34 | bus_LV_3379-26_0_10_node_27 | 0.4 | n |  | TRUE
35 | bus_LV_3379-26_0_10_node_32 | 0.4 | n |  | TRUE
36 | bus_LV_3379-26_0_10_node_36 | 0.4 | n |  | TRUE
37 | bus_LV_3379-26_0_10_node_30 | 0.4 | n |  | TRUE
38 | bus_LV_3379-26_0_10_node_29 | 0.4 | n |  | TRUE
39 | bus_LV_3379-26_0_10_node_31 | 0.4 | n |  | TRUE
40 | bus_LV_3379-26_0_10_node_33 | 0.4 | n |  | TRUE
41 | bus_LV_3379-26_0_10_node_34 | 0.4 | n |  | TRUE
42 | bus_LV_3379-26_0_10_node_35 | 0.4 | n |  | TRUE
43 | bus_LV_3379-26_0_10_node_41 | 0.4 | n |  | TRUE
44 | bus_LV_3379-26_0_10_node_74 | 0.4 | n |  | TRUE
45 | bus_LV_3379-26_0_10_node_37 | 0.4 | n |  | TRUE
46 | bus_LV_3379-26_0_10_node_42 | 0.4 | n |  | TRUE
47 | bus_LV_3379-26_0_10_node_39 | 0.4 | n |  | TRUE
48 | bus_LV_3379-26_0_10_node_60 | 0.4 | n |  | TRUE
49 | bus_LV_3379-26_0_10_node_61 | 0.4 | n |  | TRUE
50 | bus_LV_3379-26_0_10_node_54 | 0.4 | n |  | TRUE
51 | bus_LV_3379-26_0_10_node_73 | 0.4 | n |  | TRUE
52 | bus_LV_3379-26_0_10_node_38 | 0.4 | n |  | TRUE
53 | bus_LV_3379-26_0_10_node_40 | 0.4 | n |  | TRUE
54 | bus_LV_3379-26_0_10_node_62 | 0.4 | n |  | TRUE
55 | bus_LV_3379-26_0_10_node_45 | 0.4 | n |  | TRUE
56 | bus_LV_3379-26_0_10_node_46 | 0.4 | n |  | TRUE
57 | bus_LV_3379-26_0_10_node_47 | 0.4 | n |  | TRUE
58 | bus_LV_3379-26_0_10_node_50 | 0.4 | n |  | TRUE
59 | bus_LV_3379-26_0_10_node_49 | 0.4 | n |  | TRUE
60 | bus_LV_3379-26_0_10_node_192 | 0.4 | n |  | TRUE
61 | bus_LV_3379-26_0_10_node_48 | 0.4 | n |  | TRUE
62 | bus_LV_3379-26_0_10_node_51 | 0.4 | n |  | TRUE
63 | bus_LV_3379-26_0_10_node_52 | 0.4 | n |  | TRUE
64 | bus_LV_3379-26_0_10_node_53 | 0.4 | n |  | TRUE
65 | bus_LV_3379-26_0_10_node_55 | 0.4 | n |  | TRUE
66 | bus_LV_3379-26_0_10_node_56 | 0.4 | n |  | TRUE
67 | bus_LV_3379-26_0_10_node_70 | 0.4 | n |  | TRUE
68 | bus_LV_3379-26_0_10_node_67 | 0.4 | n |  | TRUE
69 | bus_LV_3379-26_0_10_node_57 | 0.4 | n |  | TRUE
70 | bus_LV_3379-26_0_10_node_59 | 0.4 | n |  | TRUE
71 | bus_LV_3379-26_0_10_node_58 | 0.4 | n |  | TRUE
72 | bus_LV_3379-26_0_10_node_69 | 0.4 | n |  | TRUE
73 | bus_LV_3379-26_0_10_node_66 | 0.4 | n |  | TRUE
74 | bus_LV_3379-26_0_10_node_176 | 0.4 | n |  | TRUE
75 | bus_LV_3379-26_0_10_node_177 | 0.4 | n |  | TRUE
76 | bus_LV_3379-26_0_10_node_174 | 0.4 | n |  | TRUE
77 | bus_LV_3379-26_0_10_node_178 | 0.4 | n |  | TRUE
78 | bus_LV_3379-26_0_10_node_72 | 0.4 | n |  | TRUE
79 | bus_LV_3379-26_0_10_node_71 | 0.4 | n |  | TRUE
80 | bus_LV_3379-26_0_10_node_75 | 0.4 | n |  | TRUE
81 | bus_LV_3379-26_0_10_node_77 | 0.4 | n |  | TRUE
82 | bus_LV_3379-26_0_10_node_76 | 0.4 | n |  | TRUE
83 | bus_LV_3379-26_0_10_node_78 | 0.4 | n |  | TRUE
84 | bus_LV_3379-26_0_10_node_79 | 0.4 | n |  | TRUE
85 | bus_LV_3379-26_0_10_node_80 | 0.4 | n |  | TRUE
86 | bus_LV_3379-26_0_10_node_93 | 0.4 | n |  | TRUE
87 | bus_LV_3379-26_0_10_node_82 | 0.4 | n |  | TRUE
88 | bus_LV_3379-26_0_10_node_191 | 0.4 | n |  | TRUE
89 | bus_LV_3379-26_0_10_node_141 | 0.4 | n |  | TRUE
90 | bus_LV_3379-26_0_10_node_188 | 0.4 | n |  | TRUE
91 | bus_LV_3379-26_0_10_node_110 | 0.4 | n |  | TRUE
92 | bus_LV_3379-26_0_10_node_94 | 0.4 | n |  | TRUE
93 | bus_LV_3379-26_0_10_node_154 | 0.4 | n |  | TRUE
94 | bus_LV_3379-26_0_10_node_98 | 0.4 | n |  | TRUE
95 | bus_LV_3379-26_0_10_node_97 | 0.4 | n |  | TRUE
96 | bus_LV_3379-26_0_10_node_153 | 0.4 | n |  | TRUE
97 | bus_LV_3379-26_0_10_node_96 | 0.4 | n |  | TRUE
98 | bus_LV_3379-26_0_10_node_164 | 0.4 | n |  | TRUE
99 | bus_LV_3379-26_0_10_node_163 | 0.4 | n |  | TRUE
100 | bus_LV_3379-26_0_10_node_99 | 0.4 | n |  | TRUE
101 | bus_LV_3379-26_0_10_node_151 | 0.4 | n |  | TRUE
102 | bus_LV_3379-26_0_10_node_158 | 0.4 | n |  | TRUE
103 | bus_LV_3379-26_0_10_node_156 | 0.4 | n |  | TRUE
104 | bus_LV_3379-26_0_10_node_155 | 0.4 | n |  | TRUE
105 | bus_LV_3379-26_0_10_node_102 | 0.4 | n |  | TRUE
106 | bus_LV_3379-26_0_10_node_130 | 0.4 | n |  | TRUE
107 | bus_LV_3379-26_0_10_node_107 | 0.4 | n |  | TRUE
108 | bus_LV_3379-26_0_10_node_131 | 0.4 | n |  | TRUE
109 | bus_LV_3379-26_0_10_node_104 | 0.4 | n |  | TRUE
110 | bus_LV_3379-26_0_10_node_169 | 0.4 | n |  | TRUE
111 | bus_LV_3379-26_0_10_node_168 | 0.4 | n |  | TRUE
112 | bus_LV_3379-26_0_10_node_106 | 0.4 | n |  | TRUE
113 | bus_LV_3379-26_0_10_node_173 | 0.4 | n |  | TRUE
114 | bus_LV_3379-26_0_10_node_170 | 0.4 | n |  | TRUE
115 | bus_LV_3379-26_0_10_node_109 | 0.4 | n |  | TRUE
116 | bus_LV_3379-26_0_10_node_193 | 0.4 | n |  | TRUE
117 | bus_LV_3379-26_0_10_node_111 | 0.4 | n |  | TRUE
118 | bus_LV_3379-26_0_10_node_160 | 0.4 | n |  | TRUE
119 | bus_LV_3379-26_0_10_node_159 | 0.4 | n |  | TRUE
120 | bus_LV_3379-26_0_10_node_112 | 0.4 | n |  | TRUE
121 | bus_LV_3379-26_0_10_node_166 | 0.4 | n |  | TRUE
122 | bus_LV_3379-26_0_10_node_167 | 0.4 | n |  | TRUE
123 | bus_LV_3379-26_0_10_node_165 | 0.4 | n |  | TRUE
124 | bus_LV_3379-26_0_10_node_85 | 0.4 | n |  | TRUE
125 | bus_LV_3379-26_0_10_node_90 | 0.4 | n |  | TRUE
126 | bus_LV_3379-26_0_10_node_129 | 0.4 | n |  | TRUE
127 | bus_LV_3379-26_0_10_node_84 | 0.4 | n |  | TRUE
128 | bus_LV_3379-26_0_10_node_81 | 0.4 | n |  | TRUE
129 | bus_LV_3379-26_0_10_node_88 | 0.4 | n |  | TRUE
130 | bus_LV_3379-26_0_10_node_190 | 0.4 | n |  | TRUE
131 | bus_LV_3379-26_0_10_node_140 | 0.4 | n |  | TRUE
132 | bus_LV_3379-26_0_10_node_149 | 0.4 | n |  | TRUE
133 | bus_LV_3379-26_0_10_node_139 | 0.4 | n |  | TRUE
134 | bus_LV_3379-26_0_10_node_138 | 0.4 | n |  | TRUE
135 | bus_LV_3379-26_0_10_node_142 | 0.4 | n |  | TRUE
136 | bus_LV_3379-26_0_10_node_147 | 0.4 | n |  | TRUE
137 | bus_LV_3379-26_0_10_node_116 | 0.4 | n |  | TRUE
138 | bus_LV_3379-26_0_10_node_83 | 0.4 | n |  | TRUE
139 | bus_LV_3379-26_0_10_node_86 | 0.4 | n |  | TRUE
140 | bus_LV_3379-26_0_10_node_87 | 0.4 | n |  | TRUE
141 | bus_LV_3379-26_0_10_node_89 | 0.4 | n |  | TRUE
142 | bus_LV_3379-26_0_10_node_126 | 0.4 | n |  | TRUE
143 | bus_LV_3379-26_0_10_node_91 | 0.4 | n |  | TRUE
144 | bus_LV_3379-26_0_10_node_92 | 0.4 | n |  | TRUE
145 | bus_LV_3379-26_0_10_node_125 | 0.4 | n |  | TRUE
146 | bus_LV_3379-26_0_10_node_127 | 0.4 | n |  | TRUE
147 | bus_LV_3379-26_0_10_node_123 | 0.4 | n |  | TRUE
148 | bus_LV_3379-26_0_10_node_128 | 0.4 | n |  | TRUE
149 | bus_LV_3379-26_0_10_node_162 | 0.4 | n |  | TRUE
150 | bus_LV_3379-26_0_10_node_152 | 0.4 | n |  | TRUE
151 | bus_LV_3379-26_0_10_node_157 | 0.4 | n |  | TRUE
152 | bus_LV_3379-26_0_10_node_171 | 0.4 | n |  | TRUE
153 | bus_LV_3379-26_0_10_node_132 | 0.4 | n |  | TRUE
154 | bus_LV_3379-26_0_10_node_146 | 0.4 | n |  | TRUE
155 | bus_LV_3379-26_0_10_node_161 | 0.4 | n |  | TRUE
156 | bus_LV_3379-26_0_10_node_113 | 0.4 | n |  | TRUE
157 | bus_LV_3379-26_0_10_node_114 | 0.4 | n |  | TRUE
158 | bus_LV_3379-26_0_10_node_115 | 0.4 | n |  | TRUE
159 | bus_LV_3379-26_0_10_node_117 | 0.4 | n |  | TRUE
160 | bus_LV_3379-26_0_10_node_118 | 0.4 | n |  | TRUE
161 | bus_LV_3379-26_0_10_node_119 | 0.4 | n |  | TRUE
162 | bus_LV_3379-26_0_10_node_120 | 0.4 | n |  | TRUE
163 | bus_LV_3379-26_0_10_node_121 | 0.4 | n |  | TRUE
164 | bus_LV_3379-26_0_10_node_122 | 0.4 | n |  | TRUE
165 | bus_LV_3379-26_0_10_node_175 | 0.4 | n |  | TRUE
166 | bus_LV_3379-26_0_10_node_180 | 0.4 | n |  | TRUE
167 | bus_LV_3379-26_0_10_node_181 | 0.4 | n |  | TRUE
168 | bus_LV_3379-26_0_10_node_124 | 0.4 | n |  | TRUE
169 | bus_LV_3379-26_0_10_node_172 | 0.4 | n |  | TRUE
170 | bus_LV_3379-26_0_10_node_133 | 0.4 | n |  | TRUE
171 | bus_LV_3379-26_0_10_node_134 | 0.4 | n |  | TRUE
172 | bus_LV_3379-26_0_10_node_135 | 0.4 | n |  | TRUE
173 | bus_LV_3379-26_0_10_node_136 | 0.4 | n |  | TRUE
174 | bus_LV_3379-26_0_10_node_137 | 0.4 | n |  | TRUE
175 | bus_LV_3379-26_0_10_node_179 | 0.4 | n |  | TRUE
176 | bus_LV_3379-26_0_10_node_189 | 0.4 | n |  | TRUE
177 | bus_LV_3379-26_0_10_node_148 | 0.4 | n |  | TRUE
178 | bus_LV_3379-26_0_10_node_143 | 0.4 | n |  | TRUE
179 | bus_LV_3379-26_0_10_node_144 | 0.4 | n |  | TRUE
180 | bus_LV_3379-26_0_10_node_145 | 0.4 | n |  | TRUE
181 | bus_LV_3379-26_0_10_node_150 | 0.4 | n |  | TRUE
182 | bus_LV_3379-26_0_10_node_194 | 0.4 | n |  | TRUE
183 | bus_LV_3379-26_0_10_node_182 | 0.4 | n |  | TRUE
184 | bus_LV_3379-26_0_10_node_187 | 0.4 | n |  | TRUE
185 | bus_MV_154_0_node_147 | 20 | n |  | TRUE

## load
| name | bus | p_mw | q_mvar | const_z_percent | const_i_percent | sn_mva | scaling | in_service | type
0 | LV_3379-26_0_10_load_0 | 0 | 5.918e-05 | 1.4832e-05 | 0 | 0 |  | 1 | TRUE | wye
1 | LV_3379-26_0_10_load_15 | 4 | 0.0012368 | 0.00030997 | 0 | 0 |  | 1 | TRUE | wye
2 | LV_3379-26_0_10_load_16 | 5 | 0.0046318 | 0.0011608 | 0 | 0 |  | 1 | TRUE | wye
3 | LV_3379-26_0_10_load_13 | 6 | 0.0038591 | 0.00096719 | 0 | 0 |  | 1 | TRUE | wye
4 | LV_3379-26_0_10_load_7 | 7 | 0.009151 | 0.0022935 | 0 | 0 |  | 1 | TRUE | wye
5 | LV_3379-26_0_10_load_9 | 9 | 0.0020979 | 0.00052579 | 0 | 0 |  | 1 | TRUE | wye
6 | LV_3379-26_0_10_load_6 | 10 | 0.0083136 | 0.0020836 | 0 | 0 |  | 1 | TRUE | wye
7 | LV_3379-26_0_10_load_10 | 12 | 0.0042922 | 0.0010757 | 0 | 0 |  | 1 | TRUE | wye
8 | LV_3379-26_0_10_load_185 | 13 | 0.0013592 | 0.00034065 | 0 | 0 |  | 1 | TRUE | wye
9 | LV_3379-26_0_10_load_183 | 14 | 0.0025315 | 0.00063446 | 0 | 0 |  | 1 | TRUE | wye
10 | LV_3379-26_0_10_load_11 | 15 | 0.0069602 | 0.0017444 | 0 | 0 |  | 1 | TRUE | wye
11 | LV_3379-26_0_10_load_186 | 16 | 0.0035609 | 0.00089243 | 0 | 0 |  | 1 | TRUE | wye
12 | LV_3379-26_0_10_load_184 | 17 | 0.0016435 | 0.0004119 | 0 | 0 |  | 1 | TRUE | wye
13 | LV_3379-26_0_10_load_12 | 18 | 0.0096091 | 0.0024083 | 0 | 0 |  | 1 | TRUE | wye
14 | LV_3379-26_0_10_load_19 | 21 | 0.0026527 | 0.00066483 | 0 | 0 |  | 1 | TRUE | wye
15 | LV_3379-26_0_10_load_18 | 22 | 0.0025176 | 0.00063098 | 0 | 0 |  | 1 | TRUE | wye
16 | LV_3379-26_0_10_load_24 | 24 | 0.00019582 | 4.9077e-05 | 0 | 0 |  | 1 | TRUE | wye
17 | LV_3379-26_0_10_load_63 | 26 | 0.010692 | 0.0026796 | 0 | 0 |  | 1 | TRUE | wye
18 | LV_3379-26_0_10_load_28 | 29 | 0.00015069 | 3.7766e-05 | 0 | 0 |  | 1 | TRUE | wye
19 | LV_3379-26_0_10_load_25 | 30 | 0.00011421 | 2.8623e-05 | 0 | 0 |  | 1 | TRUE | wye
20 | LV_3379-26_0_10_load_43 | 31 | 0.00077618 | 0.00019453 | 0 | 0 |  | 1 | TRUE | wye
21 | LV_3379-26_0_10_load_26 | 32 | 9.8541e-05 | 2.4697e-05 | 0 | 0 |  | 1 | TRUE | wye
22 | LV_3379-26_0_10_load_44 | 33 | 0.00016602 | 4.1608e-05 | 0 | 0 |  | 1 | TRUE | wye
23 | LV_3379-26_0_10_load_27 | 34 | 8.7767e-05 | 2.1997e-05 | 0 | 0 |  | 1 | TRUE | wye
24 | LV_3379-26_0_10_load_36 | 36 | 0.00023951 | 6.0028e-05 | 0 | 0 |  | 1 | TRUE | wye
25 | LV_3379-26_0_10_load_29 | 38 | 0.00017645 | 4.4223e-05 | 0 | 0 |  | 1 | TRUE | wye
26 | LV_3379-26_0_10_load_33 | 40 | 0.00025559 | 6.4058e-05 | 0 | 0 |  | 1 | TRUE | wye
27 | LV_3379-26_0_10_load_34 | 41 | 0.00011591 | 2.9049e-05 | 0 | 0 |  | 1 | TRUE | wye
28 | LV_3379-26_0_10_load_35 | 42 | 0.00021215 | 5.317e-05 | 0 | 0 |  | 1 | TRUE | wye
29 | LV_3379-26_0_10_load_74 | 44 | 0.00036506 | 9.1492e-05 | 0 | 0 |  | 1 | TRUE | wye
30 | LV_3379-26_0_10_load_42 | 46 | 0.00016342 | 4.0956e-05 | 0 | 0 |  | 1 | TRUE | wye
31 | LV_3379-26_0_10_load_39 | 47 | 0.00048678 | 0.000122 | 0 | 0 |  | 1 | TRUE | wye
32 | LV_3379-26_0_10_load_61 | 49 | 0.00053103 | 0.00013309 | 0 | 0 |  | 1 | TRUE | wye
33 | LV_3379-26_0_10_load_54 | 50 | 0.00017509 | 4.3882e-05 | 0 | 0 |  | 1 | TRUE | wye
34 | LV_3379-26_0_10_load_73 | 51 | 0.00014986 | 3.7558e-05 | 0 | 0 |  | 1 | TRUE | wye
35 | LV_3379-26_0_10_load_38 | 52 | 0.0002128 | 5.3333e-05 | 0 | 0 |  | 1 | TRUE | wye
36 | LV_3379-26_0_10_load_40 | 53 | 0.00030235 | 7.5775e-05 | 0 | 0 |  | 1 | TRUE | wye
37 | LV_3379-26_0_10_load_62 | 54 | 0.00011776 | 2.9513e-05 | 0 | 0 |  | 1 | TRUE | wye
38 | LV_3379-26_0_10_load_47 | 57 | 0.00038752 | 9.7123e-05 | 0 | 0 |  | 1 | TRUE | wye
39 | LV_3379-26_0_10_load_49 | 59 | 0.00012271 | 3.0754e-05 | 0 | 0 |  | 1 | TRUE | wye
40 | LV_3379-26_0_10_load_192 | 60 | 9.7969e-05 | 2.4553e-05 | 0 | 0 |  | 1 | TRUE | wye
41 | LV_3379-26_0_10_load_48 | 61 | 0.00028981 | 7.2634e-05 | 0 | 0 |  | 1 | TRUE | wye
42 | LV_3379-26_0_10_load_51 | 62 | 0.0002358 | 5.9097e-05 | 0 | 0 |  | 1 | TRUE | wye
43 | LV_3379-26_0_10_load_55 | 65 | 0.00090241 | 0.00022616 | 0 | 0 |  | 1 | TRUE | wye
44 | LV_3379-26_0_10_load_56 | 66 | 0.00035907 | 8.9992e-05 | 0 | 0 |  | 1 | TRUE | wye
45 | LV_3379-26_0_10_load_70 | 67 | 0.0008726 | 0.0002187 | 0 | 0 |  | 1 | TRUE | wye
46 | LV_3379-26_0_10_load_67 | 68 | 8.0027e-05 | 2.0057e-05 | 0 | 0 |  | 1 | TRUE | wye
47 | LV_3379-26_0_10_load_59 | 70 | 0.00026664 | 6.6825e-05 | 0 | 0 |  | 1 | TRUE | wye
48 | LV_3379-26_0_10_load_58 | 71 | 0.0001079 | 2.7042e-05 | 0 | 0 |  | 1 | TRUE | wye
49 | LV_3379-26_0_10_load_69 | 72 | 0.00080543 | 0.00020186 | 0 | 0 |  | 1 | TRUE | wye
50 | LV_3379-26_0_10_load_66 | 73 | 0.0029214 | 0.00073218 | 0 | 0 |  | 1 | TRUE | wye
51 | LV_3379-26_0_10_load_176 | 74 | 0.0019448 | 0.00048742 | 0 | 0 |  | 1 | TRUE | wye
52 | LV_3379-26_0_10_load_177 | 75 | 0.0043422 | 0.0010883 | 0 | 0 |  | 1 | TRUE | wye
53 | LV_3379-26_0_10_load_174 | 76 | 0.0038909 | 0.00097515 | 0 | 0 |  | 1 | TRUE | wye
54 | LV_3379-26_0_10_load_72 | 78 | 0.0017493 | 0.00043842 | 0 | 0 |  | 1 | TRUE | wye
55 | LV_3379-26_0_10_load_75 | 80 | 0.0014271 | 0.00035766 | 0 | 0 |  | 1 | TRUE | wye
56 | LV_3379-26_0_10_load_76 | 82 | 0.0035839 | 0.00089821 | 0 | 0 |  | 1 | TRUE | wye
57 | LV_3379-26_0_10_load_93 | 86 | 0.0018148 | 0.00045483 | 0 | 0 |  | 1 | TRUE | wye
58 | LV_3379-26_0_10_load_191 | 88 | 7.1434e-05 | 1.7903e-05 | 0 | 0 |  | 1 | TRUE | wye
59 | LV_3379-26_0_10_load_188 | 90 | 7.5823e-05 | 1.9003e-05 | 0 | 0 |  | 1 | TRUE | wye
60 | LV_3379-26_0_10_load_154 | 93 | 0.00090451 | 0.00022669 | 0 | 0 |  | 1 | TRUE | wye
61 | LV_3379-26_0_10_load_153 | 96 | 0.0064117 | 0.0016069 | 0 | 0 |  | 1 | TRUE | wye
62 | LV_3379-26_0_10_load_164 | 98 | 0.003176 | 0.00079599 | 0 | 0 |  | 1 | TRUE | wye
63 | LV_3379-26_0_10_load_163 | 99 | 0.0019428 | 0.00048692 | 0 | 0 |  | 1 | TRUE | wye
64 | LV_3379-26_0_10_load_151 | 101 | 0.0038963 | 0.00097652 | 0 | 0 |  | 1 | TRUE | wye
65 | LV_3379-26_0_10_load_158 | 102 | 0.0044222 | 0.0011083 | 0 | 0 |  | 1 | TRUE | wye
66 | LV_3379-26_0_10_load_156 | 103 | 0.0022405 | 0.00056153 | 0 | 0 |  | 1 | TRUE | wye
67 | LV_3379-26_0_10_load_155 | 104 | 0.0014201 | 0.0003559 | 0 | 0 |  | 1 | TRUE | wye
68 | LV_3379-26_0_10_load_131 | 108 | 0.00041096 | 0.000103 | 0 | 0 |  | 1 | TRUE | wye
69 | LV_3379-26_0_10_load_169 | 110 | 0.00080007 | 0.00020052 | 0 | 0 |  | 1 | TRUE | wye
70 | LV_3379-26_0_10_load_168 | 111 | 0.0016504 | 0.00041362 | 0 | 0 |  | 1 | TRUE | wye
71 | LV_3379-26_0_10_load_173 | 113 | 5.0864e-05 | 1.2748e-05 | 0 | 0 |  | 1 | TRUE | wye
72 | LV_3379-26_0_10_load_170 | 114 | 0.001391 | 0.00034861 | 0 | 0 |  | 1 | TRUE | wye
73 | LV_3379-26_0_10_load_193 | 116 | 0.0030152 | 0.00075568 | 0 | 0 |  | 1 | TRUE | wye
74 | LV_3379-26_0_10_load_160 | 118 | 0.0011631 | 0.0002915 | 0 | 0 |  | 1 | TRUE | wye
75 | LV_3379-26_0_10_load_159 | 119 | 0.0029645 | 0.00074297 | 0 | 0 |  | 1 | TRUE | wye
76 | LV_3379-26_0_10_load_166 | 121 | 0.00087757 | 0.00021994 | 0 | 0 |  | 1 | TRUE | wye
77 | LV_3379-26_0_10_load_167 | 122 | 0.00043321 | 0.00010857 | 0 | 0 |  | 1 | TRUE | wye
78 | LV_3379-26_0_10_load_165 | 123 | 0.0051556 | 0.0012921 | 0 | 0 |  | 1 | TRUE | wye
79 | LV_3379-26_0_10_load_90 | 125 | 0.00060781 | 0.00015233 | 0 | 0 |  | 1 | TRUE | wye
80 | LV_3379-26_0_10_load_81 | 128 | 0.001726 | 0.00043258 | 0 | 0 |  | 1 | TRUE | wye
81 | LV_3379-26_0_10_load_88 | 129 | 0.00040577 | 0.00010169 | 0 | 0 |  | 1 | TRUE | wye
82 | LV_3379-26_0_10_load_190 | 130 | 0.00067637 | 0.00016951 | 0 | 0 |  | 1 | TRUE | wye
83 | LV_3379-26_0_10_load_149 | 132 | 0.055745 | 0.013971 | 0 | 0 |  | 1 | TRUE | wye
84 | LV_3379-26_0_10_load_138 | 134 | 0.012705 | 0.0031841 | 0 | 0 |  | 1 | TRUE | wye
85 | LV_3379-26_0_10_load_147 | 136 | 0.035282 | 0.0088425 | 0 | 0 |  | 1 | TRUE | wye
86 | LV_3379-26_0_10_load_116 | 137 | 4.4465e-05 | 1.1144e-05 | 0 | 0 |  | 1 | TRUE | wye
87 | LV_3379-26_0_10_load_86 | 139 | 0.00062657 | 0.00015703 | 0 | 0 |  | 1 | TRUE | wye
88 | LV_3379-26_0_10_load_87 | 140 | 0.007014 | 0.0017579 | 0 | 0 |  | 1 | TRUE | wye
89 | LV_3379-26_0_10_load_89 | 141 | 0.0015706 | 0.00039362 | 0 | 0 |  | 1 | TRUE | wye
90 | LV_3379-26_0_10_load_126 | 142 | 0.00016938 | 4.245e-05 | 0 | 0 |  | 1 | TRUE | wye
91 | LV_3379-26_0_10_load_91 | 143 | 0.0036033 | 0.00090307 | 0 | 0 |  | 1 | TRUE | wye
92 | LV_3379-26_0_10_load_125 | 145 | 0.00014415 | 3.6128e-05 | 0 | 0 |  | 1 | TRUE | wye
93 | LV_3379-26_0_10_load_127 | 146 | 0.0047083 | 0.00118 | 0 | 0 |  | 1 | TRUE | wye
94 | LV_3379-26_0_10_load_123 | 147 | 0.00043263 | 0.00010843 | 0 | 0 |  | 1 | TRUE | wye
95 | LV_3379-26_0_10_load_128 | 148 | 0.0021268 | 0.00053303 | 0 | 0 |  | 1 | TRUE | wye
96 | LV_3379-26_0_10_load_162 | 149 | 0.0006827 | 0.0001711 | 0 | 0 |  | 1 | TRUE | wye
97 | LV_3379-26_0_10_load_152 | 150 | 0.0022993 | 0.00057626 | 0 | 0 |  | 1 | TRUE | wye
98 | LV_3379-26_0_10_load_157 | 151 | 0.0028904 | 0.0007244 | 0 | 0 |  | 1 | TRUE | wye
99 | LV_3379-26_0_10_load_171 | 152 | 8.3762e-05 | 2.0993e-05 | 0 | 0 |  | 1 | TRUE | wye
100 | LV_3379-26_0_10_load_132 | 153 | 0.003559 | 0.00089197 | 0 | 0 |  | 1 | TRUE | wye
101 | LV_3379-26_0_10_load_146 | 154 | 0.0016272 | 0.00040782 | 0 | 0 |  | 1 | TRUE | wye
102 | LV_3379-26_0_10_load_161 | 155 | 0.0031833 | 0.00079782 | 0 | 0 |  | 1 | TRUE | wye
103 | LV_3379-26_0_10_load_113 | 156 | 0.0009821 | 0.00024614 | 0 | 0 |  | 1 | TRUE | wye
104 | LV_3379-26_0_10_load_115 | 158 | 0.00070403 | 0.00017645 | 0 | 0 |  | 1 | TRUE | wye
105 | LV_3379-26_0_10_load_117 | 159 | 0.048517 | 0.01216 | 0 | 0 |  | 1 | TRUE | wye
106 | LV_3379-26_0_10_load_118 | 160 | 0.0068159 | 0.0017082 | 0 | 0 |  | 1 | TRUE | wye
107 | LV_3379-26_0_10_load_120 | 162 | 0.0026813 | 0.00067199 | 0 | 0 |  | 1 | TRUE | wye
108 | LV_3379-26_0_10_load_121 | 163 | 0.0036473 | 0.0009141 | 0 | 0 |  | 1 | TRUE | wye
109 | LV_3379-26_0_10_load_122 | 164 | 0.020755 | 0.0052016 | 0 | 0 |  | 1 | TRUE | wye
110 | LV_3379-26_0_10_load_175 | 165 | 0.004522 | 0.0011333 | 0 | 0 |  | 1 | TRUE | wye
111 | LV_3379-26_0_10_load_180 | 166 | 0.0023185 | 0.00058106 | 0 | 0 |  | 1 | TRUE | wye
112 | LV_3379-26_0_10_load_124 | 168 | 6.9267e-05 | 1.736e-05 | 0 | 0 |  | 1 | TRUE | wye
113 | LV_3379-26_0_10_load_172 | 169 | 0.00021478 | 5.3829e-05 | 0 | 0 |  | 1 | TRUE | wye
114 | LV_3379-26_0_10_load_133 | 170 | 0.0005424 | 0.00013594 | 0 | 0 |  | 1 | TRUE | wye
115 | LV_3379-26_0_10_load_134 | 171 | 9.7919e-05 | 2.4541e-05 | 0 | 0 |  | 1 | TRUE | wye
116 | LV_3379-26_0_10_load_135 | 172 | 0.00013713 | 3.4369e-05 | 0 | 0 |  | 1 | TRUE | wye
117 | LV_3379-26_0_10_load_136 | 173 | 8.3129e-05 | 2.0834e-05 | 0 | 0 |  | 1 | TRUE | wye
118 | LV_3379-26_0_10_load_137 | 174 | 0.00010881 | 2.7271e-05 | 0 | 0 |  | 1 | TRUE | wye
119 | LV_3379-26_0_10_load_189 | 176 | 0.0018316 | 0.00045903 | 0 | 0 |  | 1 | TRUE | wye
120 | LV_3379-26_0_10_load_143 | 178 | 0.0026177 | 0.00065605 | 0 | 0 |  | 1 | TRUE | wye
121 | LV_3379-26_0_10_load_145 | 180 | 0.0016074 | 0.00040286 | 0 | 0 |  | 1 | TRUE | wye
122 | LV_3379-26_0_10_load_194 | 182 | 0.0021002 | 0.00052636 | 0 | 0 |  | 1 | TRUE | wye
123 | LV_3379-26_0_10_load_182 | 183 | 0.0011853 | 0.00029705 | 0 | 0 |  | 1 | TRUE | wye
124 | LV_3379-26_0_10_load_187 | 184 | 0.0038432 | 0.00096319 | 0 | 0 |  | 1 | TRUE | wye

## ext_grid
| name | bus | vm_pu | va_degree | slack_weight | in_service
0 |  | 160 | 1 | 0 | 1 | TRUE

## line
| name | std_type | from_bus | to_bus | length_km | r_ohm_per_km | x_ohm_per_km | c_nf_per_km | g_us_per_km | max_i_ka | df | parallel | type | in_service
0 | LV_3379-26_0_10_line_0 |  | 0 | 1 | 0.4831 | 0.125 | 0.08 | 261 | 0 | 0.364 | 1 | 1 | cs | TRUE
1 | LV_3379-26_0_10_line_1 |  | 1 | 2 | 0.21418 | 0.125 | 0.08 | 261 | 0 | 0.364 | 1 | 5 | cs | TRUE
2 | LV_3379-26_0_10_line_2 |  | 1 | 3 | 0.011056 | 0.125 | 0.08 | 261 | 0 | 0.364 | 1 | 5 | cs | TRUE
3 | LV_3379-26_0_10_line_3 |  | 2 | 4 | 0.088959 | 0.125 | 0.08 | 261 | 0 | 0.364 | 1 | 1 | cs | TRUE
4 | LV_3379-26_0_10_line_4 |  | 2 | 5 | 0.073067 | 0.125 | 0.08 | 261 | 0 | 0.364 | 1 | 5 | cs | TRUE
5 | LV_3379-26_0_10_line_5 |  | 2 | 6 | 0.049345 | 0.125 | 0.08 | 261 | 0 | 0.364 | 1 | 1 | cs | TRUE
6 | LV_3379-26_0_10_line_6 |  | 3 | 7 | 0.02849 | 0.125 | 0.08 | 261 | 0 | 0.364 | 1 | 1 | cs | TRUE
7 | LV_3379-26_0_10_line_7 |  | 3 | 8 | 0.22109 | 0.125 | 0.08 | 261 | 0 | 0.364 | 1 | 5 | cs | TRUE
8 | LV_3379-26_0_10_line_8 |  | 3 | 9 | 0.16128 | 0.125 | 0.08 | 261 | 0 | 0.364 | 1 | 1 | cs | TRUE
9 | LV_3379-26_0_10_line_9 |  | 3 | 10 | 0.016775 | 0.125 | 0.08 | 261 | 0 | 0.364 | 1 | 1 | cs | TRUE
10 | LV_3379-26_0_10_line_10 |  | 5 | 11 | 0.047104 | 0.125 | 0.08 | 261 | 0 | 0.364 | 1 | 2 | cs | TRUE
11 | LV_3379-26_0_10_line_11 |  | 7 | 12 | 0.016526 | 0.125 | 0.08 | 261 | 0 | 0.364 | 1 | 1 | cs | TRUE
12 | LV_3379-26_0_10_line_12 |  | 8 | 13 | 0.011567 | 0.125 | 0.08 | 261 | 0 | 0.364 | 1 | 1 | cs | TRUE
13 | LV_3379-26_0_10_line_13 |  | 8 | 14 | 0.021944 | 0.125 | 0.08 | 261 | 0 | 0.364 | 1 | 5 | cs | TRUE
14 | LV_3379-26_0_10_line_14 |  | 11 | 24 | 0.13198 | 0.125 | 0.08 | 261 | 0 | 0.364 | 1 | 1 | cs | TRUE
15 | LV_3379-26_0_10_line_15 |  | 11 | 25 | 0.11538 | 0.125 | 0.08 | 261 | 0 | 0.364 | 1 | 2 | cs | TRUE
16 | LV_3379-26_0_10_line_16 |  | 12 | 15 | 0.012501 | 0.125 | 0.08 | 261 | 0 | 0.364 | 1 | 1 | cs | TRUE
17 | LV_3379-26_0_10_line_17 |  | 13 | 16 | 0.031427 | 0.125 | 0.08 | 261 | 0 | 0.364 | 1 | 1 | cs | TRUE
18 | LV_3379-26_0_10_line_18 |  | 14 | 17 | 0.0037799 | 0.125 | 0.08 | 261 | 0 | 0.364 | 1 | 5 | cs | TRUE
19 | LV_3379-26_0_10_line_19 |  | 15 | 18 | 0.0073068 | 0.125 | 0.08 | 261 | 0 | 0.364 | 1 | 1 | cs | TRUE
20 | LV_3379-26_0_10_line_20 |  | 16 | 184 | 0.020035 | 0.125 | 0.08 | 261 | 0 | 0.364 | 1 | 1 | cs | TRUE
21 | LV_3379-26_0_10_line_21 |  | 17 | 183 | 0.0044476 | 0.125 | 0.08 | 261 | 0 | 0.364 | 1 | 5 | cs | TRUE
22 | LV_3379-26_0_10_line_22 |  | 19 | 20 | 0.26963 | 0.125 | 0.08 | 261 | 0 | 0.364 | 1 | 1 | cs | TRUE
23 | LV_3379-26_0_10_line_23 |  | 19 | 21 | 0.1557 | 0.125 | 0.08 | 261 | 0 | 0.364 | 1 | 1 | cs | TRUE
24 | LV_3379-26_0_10_line_24 |  | 20 | 26 | 0.020194 | 0.125 | 0.08 | 261 | 0 | 0.364 | 1 | 1 | cs | TRUE
25 | LV_3379-26_0_10_line_25 |  | 21 | 25 | 0.09046 | 0.125 | 0.08 | 261 | 0 | 0.364 | 1 | 1 | cs | TRUE
26 | LV_3379-26_0_10_line_26 |  | 22 | 23 | 0.26747 | 0.125 | 0.08 | 261 | 0 | 0.364 | 1 | 1 | cs | TRUE
27 | LV_3379-26_0_10_line_27 |  | 23 | 27 | 0.19333 | 0.125 | 0.08 | 261 | 0 | 0.364 | 1 | 1 | cs | TRUE
28 | LV_3379-26_0_10_line_28 |  | 24 | 31 | 0.020024 | 0.125 | 0.08 | 261 | 0 | 0.364 | 1 | 1 | cs | TRUE
29 | LV_3379-26_0_10_line_29 |  | 25 | 28 | 0.15164 | 0.125 | 0.08 | 261 | 0 | 0.364 | 1 | 1 | cs | TRUE
30 | LV_3379-26_0_10_line_30 |  | 27 | 74 | 0.00059156 | 0.125 | 0.08 | 261 | 0 | 0.364 | 1 | 5 | cs | TRUE
31 | LV_3379-26_0_10_line_31 |  | 27 | 75 | 0.029391 | 0.125 | 0.08 | 261 | 0 | 0.364 | 1 | 5 | cs | TRUE
32 | LV_3379-26_0_10_line_32 |  | 28 | 29 | 0.011019 | 0.125 | 0.08 | 261 | 0 | 0.364 | 1 | 1 | cs | TRUE
33 | LV_3379-26_0_10_line_33 |  | 28 | 30 | 0.013431 | 0.125 | 0.08 | 261 | 0 | 0.364 | 1 | 1 | cs | TRUE
34 | LV_3379-26_0_10_line_34 |  | 30 | 32 | 0.14509 | 0.125 | 0.08 | 261 | 0 | 0.364 | 1 | 1 | cs | TRUE
35 | LV_3379-26_0_10_line_35 |  | 31 | 33 | 0.033299 | 0.125 | 0.08 | 261 | 0 | 0.364 | 1 | 1 | cs | TRUE
36 | LV_3379-26_0_10_line_36 |  | 32 | 34 | 0.02554 | 0.125 | 0.08 | 261 | 0 | 0.364 | 1 | 1 | cs | TRUE
37 | LV_3379-26_0_10_line_37 |  | 33 | 55 | 0.076802 | 0.125 | 0.08 | 261 | 0 | 0.364 | 1 | 1 | cs | TRUE
38 | LV_3379-26_0_10_line_38 |  | 34 | 35 | 0.0016808 | 0.125 | 0.08 | 261 | 0 | 0.364 | 1 | 1 | cs | TRUE
39 | LV_3379-26_0_10_line_39 |  | 35 | 36 | 0.082101 | 0.125 | 0.08 | 261 | 0 | 0.364 | 1 | 1 | cs | TRUE
40 | LV_3379-26_0_10_line_40 |  | 35 | 37 | 0.014005 | 0.125 | 0.08 | 261 | 0 | 0.364 | 1 | 1 | cs | TRUE
41 | LV_3379-26_0_10_line_41 |  | 36 | 45 | 0.013579 | 0.125 | 0.08 | 261 | 0 | 0.364 | 1 | 1 | cs | TRUE
42 | LV_3379-26_0_10_line_42 |  | 37 | 40 | 0.20943 | 0.125 | 0.08 | 261 | 0 | 0.364 | 1 | 1 | cs | TRUE
43 | LV_3379-26_0_10_line_43 |  | 37 | 38 | 0.025746 | 0.125 | 0.08 | 261 | 0 | 0.364 | 1 | 1 | cs | TRUE
44 | LV_3379-26_0_10_line_44 |  | 38 | 39 | 0.30387 | 0.125 | 0.08 | 261 | 0 | 0.364 | 1 | 1 | cs | TRUE
45 | LV_3379-26_0_10_line_45 |  | 39 | 41 | 0.24206 | 0.125 | 0.08 | 261 | 0 | 0.364 | 1 | 1 | cs | TRUE
46 | LV_3379-26_0_10_line_46 |  | 39 | 42 | 0.18659 | 0.125 | 0.08 | 261 | 0 | 0.364 | 1 | 1 | cs | TRUE
47 | LV_3379-26_0_10_line_47 |  | 40 | 43 | 0.038598 | 0.125 | 0.08 | 261 | 0 | 0.364 | 1 | 1 | cs | TRUE
48 | LV_3379-26_0_10_line_48 |  | 42 | 44 | 0.0090918 | 0.125 | 0.08 | 261 | 0 | 0.364 | 1 | 1 | cs | TRUE
49 | LV_3379-26_0_10_line_49 |  | 43 | 46 | 0.15584 | 0.125 | 0.08 | 261 | 0 | 0.364 | 1 | 1 | cs | TRUE
50 | LV_3379-26_0_10_line_50 |  | 43 | 47 | 0.019632 | 0.125 | 0.08 | 261 | 0 | 0.364 | 1 | 1 | cs | TRUE
51 | LV_3379-26_0_10_line_51 |  | 44 | 51 | 0.054225 | 0.125 | 0.08 | 261 | 0 | 0.364 | 1 | 1 | cs | TRUE
52 | LV_3379-26_0_10_line_52 |  | 45 | 52 | 0.045852 | 0.125 | 0.08 | 261 | 0 | 0.364 | 1 | 1 | cs | TRUE
53 | LV_3379-26_0_10_line_53 |  | 46 | 54 | 0.026392 | 0.125 | 0.08 | 261 | 0 | 0.364 | 1 | 1 | cs | TRUE
54 | LV_3379-26_0_10_line_54 |  | 47 | 53 | 0.0033497 | 0.125 | 0.08 | 261 | 0 | 0.364 | 1 | 1 | cs | TRUE
55 | LV_3379-26_0_10_line_55 |  | 48 | 49 | 0.19873 | 0.125 | 0.08 | 261 | 0 | 0.364 | 1 | 1 | cs | TRUE
56 | LV_3379-26_0_10_line_56 |  | 48 | 50 | 0.34393 | 0.125 | 0.08 | 261 | 0 | 0.364 | 1 | 1 | cs | TRUE
57 | LV_3379-26_0_10_line_57 |  | 50 | 63 | 0.1557 | 0.125 | 0.08 | 261 | 0 | 0.364 | 1 | 1 | cs | TRUE
58 | LV_3379-26_0_10_line_58 |  | 51 | 79 | 0.031661 | 0.125 | 0.08 | 261 | 0 | 0.364 | 1 | 1 | cs | TRUE
59 | LV_3379-26_0_10_line_59 |  | 55 | 56 | 0.075995 | 0.125 | 0.08 | 261 | 0 | 0.364 | 1 | 1 | cs | TRUE
60 | LV_3379-26_0_10_line_60 |  | 55 | 57 | 0.052097 | 0.125 | 0.08 | 261 | 0 | 0.364 | 1 | 1 | cs | TRUE
61 | LV_3379-26_0_10_line_61 |  | 56 | 58 | 0.50375 | 0.125 | 0.08 | 261 | 0 | 0.364 | 1 | 1 | cs | TRUE
62 | LV_3379-26_0_10_line_62 |  | 56 | 59 | 0.19216 | 0.125 | 0.08 | 261 | 0 | 0.364 | 1 | 1 | cs | TRUE
63 | LV_3379-26_0_10_line_63 |  | 58 | 60 | 0.17277 | 0.125 | 0.08 | 261 | 0 | 0.364 | 1 | 1 | cs | TRUE
64 | LV_3379-26_0_10_line_64 |  | 59 | 61 | 0.00040198 | 0.125 | 0.08 | 261 | 0 | 0.364 | 1 | 1 | cs | TRUE
65 | LV_3379-26_0_10_line_65 |  | 62 | 63 | 0.10263 | 0.125 | 0.08 | 261 | 0 | 0.364 | 1 | 1 | cs | TRUE
66 | LV_3379-26_0_10_line_66 |  | 62 | 64 | 0.028681 | 0.125 | 0.08 | 261 | 0 | 0.364 | 1 | 1 | cs | TRUE
67 | LV_3379-26_0_10_line_67 |  | 64 | 65 | 0.02458 | 0.125 | 0.08 | 261 | 0 | 0.364 | 1 | 1 | cs | TRUE
68 | LV_3379-26_0_10_line_68 |  | 64 | 66 | 0.020101 | 0.125 | 0.08 | 261 | 0 | 0.364 | 1 | 1 | cs | TRUE
69 | LV_3379-26_0_10_line_69 |  | 65 | 69 | 0.017955 | 0.125 | 0.08 | 261 | 0 | 0.364 | 1 | 1 | cs | TRUE
70 | LV_3379-26_0_10_line_70 |  | 66 | 70 | 0.15584 | 0.125 | 0.08 | 261 | 0 | 0.364 | 1 | 1 | cs | TRUE
71 | LV_3379-26_0_10_line_71 |  | 67 | 68 | 0.085011 | 0.125 | 0.08 | 261 | 0 | 0.364 | 1 | 1 | cs | TRUE
72 | LV_3379-26_0_10_line_72 |  | 68 | 72 | 0.017985 | 0.125 | 0.08 | 261 | 0 | 0.364 | 1 | 1 | cs | TRUE
73 | LV_3379-26_0_10_line_73 |  | 68 | 73 | 0.029577 | 0.125 | 0.08 | 261 | 0 | 0.364 | 1 | 1 | cs | TRUE
74 | LV_3379-26_0_10_line_74 |  | 68 | 70 | 0.26531 | 0.125 | 0.08 | 261 | 0 | 0.364 | 1 | 1 | cs | TRUE
75 | LV_3379-26_0_10_line_75 |  | 69 | 71 | 0.019213 | 0.125 | 0.08 | 261 | 0 | 0.364 | 1 | 1 | cs | TRUE
76 | LV_3379-26_0_10_line_76 |  | 72 | 78 | 0.031265 | 0.125 | 0.08 | 261 | 0 | 0.364 | 1 | 1 | cs | TRUE
77 | LV_3379-26_0_10_line_77 |  | 74 | 76 | 0.011317 | 0.125 | 0.08 | 261 | 0 | 0.364 | 1 | 5 | cs | TRUE
78 | LV_3379-26_0_10_line_78 |  | 75 | 77 | 0.013338 | 0.125 | 0.08 | 261 | 0 | 0.364 | 1 | 5 | cs | TRUE
79 | LV_3379-26_0_10_line_79 |  | 76 | 165 | 0.050765 | 0.125 | 0.08 | 261 | 0 | 0.364 | 1 | 5 | cs | TRUE
80 | LV_3379-26_0_10_line_80 |  | 77 | 175 | 0.052909 | 0.125 | 0.08 | 261 | 0 | 0.364 | 1 | 5 | cs | TRUE
81 | LV_3379-26_0_10_line_81 |  | 78 | 79 | 0.021262 | 0.125 | 0.08 | 261 | 0 | 0.364 | 1 | 1 | cs | TRUE
82 | LV_3379-26_0_10_line_82 |  | 80 | 81 | 0.0082023 | 0.125 | 0.08 | 261 | 0 | 0.364 | 1 | 1 | cs | TRUE
83 | LV_3379-26_0_10_line_83 |  | 81 | 84 | 0.006025 | 0.125 | 0.08 | 261 | 0 | 0.364 | 1 | 5 | cs | TRUE
84 | LV_3379-26_0_10_line_84 |  | 81 | 85 | 0.059419 | 0.125 | 0.08 | 261 | 0 | 0.364 | 1 | 5 | cs | TRUE
85 | LV_3379-26_0_10_line_85 |  | 82 | 83 | 0.029146 | 0.125 | 0.08 | 261 | 0 | 0.364 | 1 | 1 | cs | TRUE
86 | LV_3379-26_0_10_line_86 |  | 83 | 86 | 0.052366 | 0.125 | 0.08 | 261 | 0 | 0.364 | 1 | 1 | cs | TRUE
87 | LV_3379-26_0_10_line_87 |  | 84 | 87 | 0.028632 | 0.125 | 0.08 | 261 | 0 | 0.364 | 1 | 5 | cs | TRUE
88 | LV_3379-26_0_10_line_88 |  | 84 | 88 | 0.017023 | 0.125 | 0.08 | 261 | 0 | 0.364 | 1 | 1 | cs | TRUE
89 | LV_3379-26_0_10_line_89 |  | 85 | 89 | 0.045247 | 0.125 | 0.08 | 261 | 0 | 0.364 | 1 | 5 | cs | TRUE
90 | LV_3379-26_0_10_line_90 |  | 85 | 90 | 0.015651 | 0.125 | 0.08 | 261 | 0 | 0.364 | 1 | 1 | cs | TRUE
91 | LV_3379-26_0_10_line_91 |  | 86 | 91 | 0.059853 | 0.125 | 0.08 | 261 | 0 | 0.364 | 1 | 1 | cs | TRUE
92 | LV_3379-26_0_10_line_92 |  | 87 | 127 | 0.045634 | 0.125 | 0.08 | 261 | 0 | 0.364 | 1 | 5 | cs | TRUE
93 | LV_3379-26_0_10_line_93 |  | 87 | 128 | 0.035354 | 0.125 | 0.08 | 261 | 0 | 0.364 | 1 | 1 | cs | TRUE
94 | LV_3379-26_0_10_line_94 |  | 89 | 130 | 0.032342 | 0.125 | 0.08 | 261 | 0 | 0.364 | 1 | 1 | cs | TRUE
95 | LV_3379-26_0_10_line_95 |  | 89 | 131 | 0.10067 | 0.125 | 0.08 | 261 | 0 | 0.364 | 1 | 5 | cs | TRUE
96 | LV_3379-26_0_10_line_96 |  | 90 | 137 | 0.0056649 | 0.125 | 0.08 | 261 | 0 | 0.364 | 1 | 1 | cs | TRUE
97 | LV_3379-26_0_10_line_97 |  | 91 | 97 | 0.050456 | 0.125 | 0.08 | 261 | 0 | 0.364 | 1 | 1 | cs | TRUE
98 | LV_3379-26_0_10_line_98 |  | 91 | 115 | 0.028289 | 0.125 | 0.08 | 261 | 0 | 0.364 | 1 | 1 | cs | TRUE
99 | LV_3379-26_0_10_line_99 |  | 92 | 93 | 0.019456 | 0.125 | 0.08 | 261 | 0 | 0.364 | 1 | 1 | cs | TRUE
100 | LV_3379-26_0_10_line_100 |  | 92 | 94 | 0.053306 | 0.125 | 0.08 | 261 | 0 | 0.364 | 1 | 1 | cs | TRUE
101 | LV_3379-26_0_10_line_101 |  | 92 | 95 | 0.015941 | 0.125 | 0.08 | 261 | 0 | 0.364 | 1 | 1 | cs | TRUE
102 | LV_3379-26_0_10_line_102 |  | 92 | 96 | 0.017717 | 0.125 | 0.08 | 261 | 0 | 0.364 | 1 | 1 | cs | TRUE
103 | LV_3379-26_0_10_line_103 |  | 94 | 102 | 0.063962 | 0.125 | 0.08 | 261 | 0 | 0.364 | 1 | 1 | cs | TRUE
104 | LV_3379-26_0_10_line_104 |  | 94 | 103 | 0.01115 | 0.125 | 0.08 | 261 | 0 | 0.364 | 1 | 1 | cs | TRUE
105 | LV_3379-26_0_10_line_105 |  | 95 | 100 | 0.06259 | 0.125 | 0.08 | 261 | 0 | 0.364 | 1 | 1 | cs | TRUE
106 | LV_3379-26_0_10_line_106 |  | 95 | 101 | 0.024083 | 0.125 | 0.08 | 261 | 0 | 0.364 | 1 | 1 | cs | TRUE
107 | LV_3379-26_0_10_line_107 |  | 97 | 98 | 0.017637 | 0.125 | 0.08 | 261 | 0 | 0.364 | 1 | 1 | cs | TRUE
108 | LV_3379-26_0_10_line_108 |  | 97 | 99 | 0.023334 | 0.125 | 0.08 | 261 | 0 | 0.364 | 1 | 1 | cs | TRUE
109 | LV_3379-26_0_10_line_109 |  | 98 | 123 | 0.026529 | 0.125 | 0.08 | 261 | 0 | 0.364 | 1 | 2 | cs | TRUE
110 | LV_3379-26_0_10_line_110 |  | 99 | 149 | 0.0049556 | 0.125 | 0.08 | 261 | 0 | 0.364 | 1 | 1 | cs | TRUE
111 | LV_3379-26_0_10_line_111 |  | 100 | 104 | 0.022277 | 0.125 | 0.08 | 261 | 0 | 0.364 | 1 | 1 | cs | TRUE
112 | LV_3379-26_0_10_line_112 |  | 101 | 150 | 0.010214 | 0.125 | 0.08 | 261 | 0 | 0.364 | 1 | 1 | cs | TRUE
113 | LV_3379-26_0_10_line_113 |  | 102 | 149 | 0.026251 | 0.125 | 0.08 | 261 | 0 | 0.364 | 1 | 1 | cs | TRUE
114 | LV_3379-26_0_10_line_114 |  | 103 | 151 | 0.0095198 | 0.125 | 0.08 | 261 | 0 | 0.364 | 1 | 1 | cs | TRUE
115 | LV_3379-26_0_10_line_115 |  | 105 | 106 | 0.029114 | 0.125 | 0.08 | 261 | 0 | 0.364 | 1 | 5 | cs | TRUE
116 | LV_3379-26_0_10_line_116 |  | 105 | 107 | 0.016942 | 0.125 | 0.08 | 261 | 0 | 0.364 | 1 | 5 | cs | TRUE
117 | LV_3379-26_0_10_line_117 |  | 105 | 108 | 0.03677 | 0.125 | 0.08 | 261 | 0 | 0.364 | 1 | 1 | cs | TRUE
118 | LV_3379-26_0_10_line_118 |  | 106 | 152 | 0.01222 | 0.125 | 0.08 | 261 | 0 | 0.364 | 1 | 1 | cs | TRUE
119 | LV_3379-26_0_10_line_119 |  | 106 | 126 | 0.023836 | 0.125 | 0.08 | 261 | 0 | 0.364 | 1 | 5 | cs | TRUE
120 | LV_3379-26_0_10_line_120 |  | 107 | 114 | 0.053779 | 0.125 | 0.08 | 261 | 0 | 0.364 | 1 | 5 | cs | TRUE
121 | LV_3379-26_0_10_line_121 |  | 107 | 112 | 0.010526 | 0.125 | 0.08 | 261 | 0 | 0.364 | 1 | 1 | cs | TRUE
122 | LV_3379-26_0_10_line_122 |  | 108 | 153 | 0.067359 | 0.125 | 0.08 | 261 | 0 | 0.364 | 1 | 1 | cs | TRUE
123 | LV_3379-26_0_10_line_123 |  | 109 | 110 | 0.036347 | 0.125 | 0.08 | 261 | 0 | 0.364 | 1 | 5 | cs | TRUE
124 | LV_3379-26_0_10_line_124 |  | 109 | 111 | 0.013351 | 0.125 | 0.08 | 261 | 0 | 0.364 | 1 | 5 | cs | TRUE
125 | LV_3379-26_0_10_line_125 |  | 110 | 114 | 0.0045232 | 0.125 | 0.08 | 261 | 0 | 0.364 | 1 | 5 | cs | TRUE
126 | LV_3379-26_0_10_line_126 |  | 111 | 121 | 0.01582 | 0.125 | 0.08 | 261 | 0 | 0.364 | 1 | 5 | cs | TRUE
127 | LV_3379-26_0_10_line_127 |  | 112 | 113 | 0.0057954 | 0.125 | 0.08 | 261 | 0 | 0.364 | 1 | 1 | cs | TRUE
128 | LV_3379-26_0_10_line_128 |  | 113 | 154 | 0.26535 | 0.125 | 0.08 | 261 | 0 | 0.364 | 1 | 1 | cs | TRUE
129 | LV_3379-26_0_10_line_129 |  | 115 | 116 | 0.01398 | 0.125 | 0.08 | 261 | 0 | 0.364 | 1 | 1 | cs | TRUE
130 | LV_3379-26_0_10_line_130 |  | 115 | 117 | 0.030655 | 0.125 | 0.08 | 261 | 0 | 0.364 | 1 | 1 | cs | TRUE
131 | LV_3379-26_0_10_line_131 |  | 117 | 118 | 0.060355 | 0.125 | 0.08 | 261 | 0 | 0.364 | 1 | 1 | cs | TRUE
132 | LV_3379-26_0_10_line_132 |  | 117 | 119 | 0.036382 | 0.125 | 0.08 | 261 | 0 | 0.364 | 1 | 1 | cs | TRUE
133 | LV_3379-26_0_10_line_133 |  | 118 | 155 | 0.25517 | 0.125 | 0.08 | 261 | 0 | 0.364 | 1 | 1 | cs | TRUE
134 | LV_3379-26_0_10_line_134 |  | 120 | 121 | 0.030904 | 0.125 | 0.08 | 261 | 0 | 0.364 | 1 | 5 | cs | TRUE
135 | LV_3379-26_0_10_line_135 |  | 120 | 122 | 0.011686 | 0.125 | 0.08 | 261 | 0 | 0.364 | 1 | 1 | cs | TRUE
136 | LV_3379-26_0_10_line_136 |  | 120 | 123 | 0.017311 | 0.125 | 0.08 | 261 | 0 | 0.364 | 1 | 5 | cs | TRUE
137 | LV_3379-26_0_10_line_137 |  | 124 | 125 | 0.023199 | 0.125 | 0.08 | 261 | 0 | 0.364 | 1 | 1 | cs | TRUE
138 | LV_3379-26_0_10_line_138 |  | 124 | 126 | 0.023599 | 0.125 | 0.08 | 261 | 0 | 0.364 | 1 | 5 | cs | TRUE
139 | LV_3379-26_0_10_line_139 |  | 124 | 127 | 0.023324 | 0.125 | 0.08 | 261 | 0 | 0.364 | 1 | 5 | cs | TRUE
140 | LV_3379-26_0_10_line_140 |  | 125 | 141 | 0.025821 | 0.125 | 0.08 | 261 | 0 | 0.364 | 1 | 1 | cs | TRUE
141 | LV_3379-26_0_10_line_141 |  | 126 | 142 | 0.013537 | 0.125 | 0.08 | 261 | 0 | 0.364 | 1 | 1 | cs | TRUE
142 | LV_3379-26_0_10_line_142 |  | 127 | 129 | 0.010233 | 0.125 | 0.08 | 261 | 0 | 0.364 | 1 | 1 | cs | TRUE
143 | LV_3379-26_0_10_line_143 |  | 129 | 138 | 0.050624 | 0.125 | 0.08 | 261 | 0 | 0.364 | 1 | 1 | cs | TRUE
144 | LV_3379-26_0_10_line_144 |  | 131 | 132 | 0.040821 | 0.125 | 0.08 | 261 | 0 | 0.364 | 1 | 5 | cs | TRUE
145 | LV_3379-26_0_10_line_145 |  | 131 | 133 | 0.16734 | 0.125 | 0.08 | 261 | 0 | 0.364 | 1 | 1 | cs | TRUE
146 | LV_3379-26_0_10_line_146 |  | 132 | 135 | 0.058494 | 0.125 | 0.08 | 261 | 0 | 0.364 | 1 | 5 | cs | TRUE
147 | LV_3379-26_0_10_line_147 |  | 133 | 134 | 0.027907 | 0.125 | 0.08 | 261 | 0 | 0.364 | 1 | 1 | cs | TRUE
148 | LV_3379-26_0_10_line_148 |  | 134 | 174 | 0.027595 | 0.125 | 0.08 | 261 | 0 | 0.364 | 1 | 1 | cs | TRUE
149 | LV_3379-26_0_10_line_149 |  | 135 | 136 | 0.060145 | 0.125 | 0.08 | 261 | 0 | 0.364 | 1 | 5 | cs | TRUE
150 | LV_3379-26_0_10_line_150 |  | 136 | 177 | 0.033589 | 0.125 | 0.08 | 261 | 0 | 0.364 | 1 | 5 | cs | TRUE
151 | LV_3379-26_0_10_line_151 |  | 137 | 157 | 0.0073105 | 0.125 | 0.08 | 261 | 0 | 0.364 | 1 | 1 | cs | TRUE
152 | LV_3379-26_0_10_line_152 |  | 138 | 139 | 0.022049 | 0.125 | 0.08 | 261 | 0 | 0.364 | 1 | 1 | cs | TRUE
153 | LV_3379-26_0_10_line_153 |  | 138 | 140 | 0.018533 | 0.125 | 0.08 | 261 | 0 | 0.364 | 1 | 1 | cs | TRUE
154 | LV_3379-26_0_10_line_154 |  | 142 | 168 | 0.0048739 | 0.125 | 0.08 | 261 | 0 | 0.364 | 1 | 1 | cs | TRUE
155 | LV_3379-26_0_10_line_155 |  | 143 | 144 | 0.014934 | 0.125 | 0.08 | 261 | 0 | 0.364 | 1 | 1 | cs | TRUE
156 | LV_3379-26_0_10_line_156 |  | 144 | 145 | 0.025398 | 0.125 | 0.08 | 261 | 0 | 0.364 | 1 | 1 | cs | TRUE
157 | LV_3379-26_0_10_line_157 |  | 144 | 146 | 0.0087218 | 0.125 | 0.08 | 261 | 0 | 0.364 | 1 | 1 | cs | TRUE
158 | LV_3379-26_0_10_line_158 |  | 145 | 147 | 0.006492 | 0.125 | 0.08 | 261 | 0 | 0.364 | 1 | 1 | cs | TRUE
159 | LV_3379-26_0_10_line_159 |  | 146 | 148 | 0.018422 | 0.125 | 0.08 | 261 | 0 | 0.364 | 1 | 1 | cs | TRUE
160 | LV_3379-26_0_10_line_160 |  | 147 | 168 | 0.030962 | 0.125 | 0.08 | 261 | 0 | 0.364 | 1 | 1 | cs | TRUE
161 | LV_3379-26_0_10_line_161 |  | 152 | 169 | 0.018945 | 0.125 | 0.08 | 261 | 0 | 0.364 | 1 | 1 | cs | TRUE
162 | LV_3379-26_0_10_line_162 |  | 154 | 179 | 0.0052931 | 0.125 | 0.08 | 261 | 0 | 0.364 | 1 | 1 | cs | TRUE
163 | LV_3379-26_0_10_line_163 |  | 155 | 182 | 0.14334 | 0.125 | 0.08 | 261 | 0 | 0.364 | 1 | 1 | cs | TRUE
164 | LV_3379-26_0_10_line_164 |  | 156 | 157 | 0.088067 | 0.125 | 0.08 | 261 | 0 | 0.364 | 1 | 1 | cs | TRUE
165 | LV_3379-26_0_10_line_165 |  | 157 | 158 | 0.038861 | 0.125 | 0.08 | 261 | 0 | 0.364 | 1 | 1 | cs | TRUE
166 | LV_3379-26_0_10_line_166 |  | 159 | 160 | 0.039926 | 0.125 | 0.08 | 261 | 0 | 0.364 | 1 | 5 | cs | TRUE
167 | LV_3379-26_0_10_line_167 |  | 159 | 161 | 0.005464 | 0.125 | 0.08 | 261 | 0 | 0.364 | 1 | 5 | cs | TRUE
168 | LV_3379-26_0_10_line_168 |  | 160 | 162 | 0.016785 | 0.125 | 0.08 | 261 | 0 | 0.364 | 1 | 5 | cs | TRUE
169 | LV_3379-26_0_10_line_169 |  | 161 | 163 | 0.054596 | 0.125 | 0.08 | 261 | 0 | 0.364 | 1 | 1 | cs | TRUE
170 | LV_3379-26_0_10_line_170 |  | 161 | 164 | 0.068687 | 0.125 | 0.08 | 261 | 0 | 0.364 | 1 | 5 | cs | TRUE
171 | LV_3379-26_0_10_line_171 |  | 162 | 165 | 0.0099609 | 0.125 | 0.08 | 261 | 0 | 0.364 | 1 | 5 | cs | TRUE
172 | LV_3379-26_0_10_line_172 |  | 164 | 166 | 0.018111 | 0.125 | 0.08 | 261 | 0 | 0.364 | 1 | 5 | cs | TRUE
173 | LV_3379-26_0_10_line_173 |  | 166 | 167 | 0.0027785 | 0.125 | 0.08 | 261 | 0 | 0.364 | 1 | 5 | cs | TRUE
174 | LV_3379-26_0_10_line_174 |  | 167 | 183 | 0.0088394 | 0.125 | 0.08 | 261 | 0 | 0.364 | 1 | 5 | cs | TRUE
175 | LV_3379-26_0_10_line_175 |  | 170 | 171 | 0.028523 | 0.125 | 0.08 | 261 | 0 | 0.364 | 1 | 1 | cs | TRUE
176 | LV_3379-26_0_10_line_176 |  | 171 | 172 | 0.015047 | 0.125 | 0.08 | 261 | 0 | 0.364 | 1 | 1 | cs | TRUE
177 | LV_3379-26_0_10_line_177 |  | 172 | 173 | 0.00093495 | 0.125 | 0.08 | 261 | 0 | 0.364 | 1 | 1 | cs | TRUE
178 | LV_3379-26_0_10_line_178 |  | 173 | 174 | 0.022619 | 0.125 | 0.08 | 261 | 0 | 0.364 | 1 | 1 | cs | TRUE
179 | LV_3379-26_0_10_line_179 |  | 175 | 176 | 0.016632 | 0.125 | 0.08 | 261 | 0 | 0.364 | 1 | 5 | cs | TRUE
180 | LV_3379-26_0_10_line_180 |  | 176 | 181 | 0.053095 | 0.125 | 0.08 | 261 | 0 | 0.364 | 1 | 5 | cs | TRUE
181 | LV_3379-26_0_10_line_181 |  | 177 | 181 | 0.008214 | 0.125 | 0.08 | 261 | 0 | 0.364 | 1 | 5 | cs | TRUE
182 | LV_3379-26_0_10_line_182 |  | 178 | 179 | 0.0085236 | 0.125 | 0.08 | 261 | 0 | 0.364 | 1 | 1 | cs | TRUE
183 | LV_3379-26_0_10_line_183 |  | 179 | 180 | 0.23451 | 0.125 | 0.08 | 261 | 0 | 0.364 | 1 | 1 | cs | TRUE

## trafo
| name | std_type | hv_bus | lv_bus | sn_mva | vn_hv_kv | vn_lv_kv | vk_percent | vkr_percent | pfe_kw | i0_percent | shift_degree | tap_side | tap_neutral | tap_min | tap_max | tap_step_percent | tap_step_degree | tap_pos | tap_phase_shifter | parallel | df | in_service
0 | LV_3379-26_0_10_trafo_118 | 0.63 MVA 20/0.4 kV | 185 | 160 | 0.63 | 20 | 0.4 | 6 | 1.206 | 1.65 | 0.2619 | 150 | hv | 0 | -2 | 2 | 2.5 | 0 | 0 | FALSE | 1 | 1 | TRUE

## line_geodata
| x0 | y0 | x1 | y1 | x2 | y2 | x3 | y3 | x4 | y4 | x5 | y5 | x6 | y6 | x7 | y7 | x8 | y8 | x9 | y9 | x10 | y10 | x11 | y11 | x12 | y12 | x13 | y13 | x14 | y14 | x15 | y15 | x16 | y16 | x17 | y17 | x18 | y18 | x19 | y19 | x20 | y20
0 | 2723828.5608 | 1241588.5641 | 2723821.4842 | 1241587.004 | 2723794.4108 | 1241573.8839 | 2723777.7135 | 1241546.635 | 2723759.8751 | 1241522.2315 | 2723743.4467 | 1241482.0776 | 2723691.3704 | 1241425.7561 | 2723654.0503 | 1241403.8157 | 2723561.3018 | 1241382.8779 | 2723535.3497 | 1241385.2063 | 2723512.4664 | 1241373.0978 | 2723498.0794 | 1241360.4768 | 2723468.7321 | 1241353.3269 | 2723450.2507 | 1241338.2926
1 | 2723781.9534 | 1241696.0599 | 2723788.0951 | 1241682.2542 | 2723787.4697 | 1241673.8118 | 2723789.5786 | 1241666.6164 | 2723792.7057 | 1241673.6876 | 2723799.0019 | 1241679.2903 | 2723803.0039 | 1241678.5064 | 2723807.7848 | 1241674.4583 | 2723807.6363 | 1241670.7076 | 2723805.517 | 1241665.7148 | 2723803.1583 | 1241656.9805 | 2723806.2481 | 1241637.2172 | 2723804.5611 | 1241628.9084 | 2723788.1 | 1241616.0765 | 2723775.4432 | 1241602.1454 | 2723778.4269 | 1241583.8367 | 2723788.6056 | 1241584.6051 | 2723809.5375 | 1241592.3148 | 2723828.5608 | 1241588.5641
2 | 2723839.3861 | 1241590.9586 | 2723828.5608 | 1241588.5641
3 | 2723781.9534 | 1241696.0599 | 2723767.7294 | 1241677.8702 | 2723732.7918 | 1241621.9394
4 | 2723781.9534 | 1241696.0599 | 2723780.2367 | 1241724.6814 | 2723772.9859 | 1241734.3828 | 2723755.3945 | 1241740.2098 | 2723745.2686 | 1241730.9065
5 | 2723781.9534 | 1241696.0599 | 2723798.7063 | 1241734.03 | 2723805.6325 | 1241737.7109
6 | 2723839.3861 | 1241590.9586 | 2723857.2525 | 1241581.7681 | 2723865.3183 | 1241579.4288
7 | 2723957.8254 | 1241777.0649 | 2723887.8306 | 1241683.069 | 2723839.3861 | 1241590.9586
8 | 2723839.3861 | 1241590.9586 | 2723870.9229 | 1241626.8245 | 2723896.3521 | 1241646.2271 | 2723920.0992 | 1241669.7537 | 2723933.1721 | 1241682.5707 | 2723944.467 | 1241695.4174 | 2723951.7193 | 1241698.6938 | 2723956.4538 | 1241698.677
9 | 2723839.3861 | 1241590.9586 | 2723832.3565 | 1241575.7278
10 | 2723704.3838 | 1241709.4206 | 2723710.59 | 1241709.55 | 2723724.4348 | 1241716.9226 | 2723739.8636 | 1241725.9407 | 2723745.2686 | 1241730.9065
11 | 2723865.3183 | 1241579.4288 | 2723874.0987 | 1241576.8823 | 2723875.4679 | 1241569.627
12 | 2723957.8254 | 1241777.0649 | 2723966.7584 | 1241769.7169
13 | 2723957.8254 | 1241777.0649 | 2723975.335 | 1241790.2919
14 | 2723704.3838 | 1241709.4206 | 2723712.4697 | 1241704.6407 | 2723721.2734 | 1241702.0664 | 2723727.1512 | 1241698.7306 | 2723731.1505 | 1241693.7209 | 2723732.044 | 1241687.8679 | 2723729.1288 | 1241682.6028 | 2723724.0301 | 1241677.5923 | 2723717.6387 | 1241675.1014 | 2723690.1297 | 1241671.2693 | 2723664.8954 | 1241667.5182 | 2723647.4148 | 1241662.9501 | 2723644.5989 | 1241662.0941
15 | 2723673.8835 | 1241819.2994 | 2723675.6489 | 1241812.9753 | 2723679.761 | 1241804.3649 | 2723688.8518 | 1241786.2057 | 2723690.8494 | 1241778.5409 | 2723695.8641 | 1241746.9634 | 2723697.7058 | 1241726.1065 | 2723700.2199 | 1241716.5175 | 2723704.3838 | 1241709.4206
16 | 2723887.4464 | 1241566.0523 | 2723875.4679 | 1241569.627 | 2723875.4679 | 1241569.627
17 | 2723983.4162 | 1241744.561 | 2723983.4162 | 1241744.561 | 2723980.9451 | 1241755.6854 | 2723974.2002 | 1241763.5956 | 2723966.7584 | 1241769.7169
18 | 2723975.335 | 1241790.2919 | 2723978.3511 | 1241792.5703
19 | 2723894.448 | 1241563.9628 | 2723887.4464 | 1241566.0523
20 | 2723982.1932 | 1241724.5631 | 2723983.4162 | 1241744.561
21 | 2723978.3511 | 1241792.5703 | 2723981.8999 | 1241795.2511
22 | 2723844.7734 | 1241926.1857 | 2723853.8024 | 1241941.4202 | 2723897.5011 | 1241996.6564 | 2723951.8003 | 1242069.6626 | 2723987.7027 | 1242118.6426 | 2723983.4269 | 1242118.4308 | 2723968.3265 | 1242114.3898 | 2723961.7748 | 1242121.7591
23 | 2723844.7734 | 1241926.1857 | 2723833.8681 | 1241905.9189 | 2723821.3895 | 1241883.1283 | 2723801.2005 | 1241851.1136 | 2723793.0369 | 1241840.0563 | 2723777.8835 | 1241824.7496 | 2723758.4175 | 1241804.8159 | 2723753.6529 | 1241801.6738
24 | 2723961.7748 | 1242121.7591 | 2723957.5617 | 1242126.5085 | 2723963.0164 | 1242139.234
25 | 2723673.8835 | 1241819.2994 | 2723678.6639 | 1241823.9696 | 2723684.6793 | 1241826.7194 | 2723691.0418 | 1241826.6075 | 2723697.721 | 1241822.9102 | 2723719.3501 | 1241808.7603 | 2723729.3328 | 1241802.2296 | 2723737.5722 | 1241799.1543 | 2723744.719 | 1241798.7808 | 2723752.6883 | 1241801.0377 | 2723753.6529 | 1241801.6738
26 | 2724202.3878 | 1242153.5718 | 2724162.0438 | 1242127.5614 | 2724150.4957 | 1242127.9535 | 2724074.2243 | 1242034.302 | 2724011.9837 | 1241973.3277
27 | 2724121.9973 | 1241980.3777 | 2724126.7278 | 1241985.6033 | 2724126.936 | 1241991.9129 | 2724126.7125 | 1241998.2581 | 2724127.6559 | 1242004.85 | 2724131.7063 | 1242019.447 | 2724155.5185 | 1242056.365 | 2724191.2442 | 1242129.5962 | 2724195.746 | 1242141.4004 | 2724202.3878 | 1242153.5718
28 | 2723625.4411 | 1241656.27 | 2723644.5989 | 1241662.0941
29 | 2723673.8835 | 1241819.2994 | 2723667.4674 | 1241818.7207 | 2723641.8741 | 1241807.189 | 2723635.0126 | 1241806.9347 | 2723631.4509 | 1241810.1855 | 2723628.7727 | 1241814.589 | 2723628.8214 | 1241821.6848 | 2723631.764 | 1241829.6305 | 2723644.8179 | 1241864.0424 | 2723654.7212 | 1241888.5137 | 2723655.5723 | 1241893.0352 | 2723653.7465 | 1241897.1785 | 2723649.8307 | 1241900.3662 | 2723645.2624 | 1241901.4831 | 2723642.7287 | 1241900.7742
30 | 2724121.9973 | 1241980.3777 | 2724121.656 | 1241979.8945
31 | 2724121.9973 | 1241980.3777 | 2724126.7403 | 1241982.4787 | 2724130.9554 | 1241982.7004 | 2724145.0171 | 1241978.9358 | 2724149.5015 | 1241976.7722 | 2724149.9474 | 1241976.7953
32 | 2723639.8976 | 1241911.4241 | 2723642.7287 | 1241900.7742
33 | 2723642.7287 | 1241900.7742 | 2723639.5783 | 1241899.8967 | 2723632.3539 | 1241892.7513 | 2723632.3539 | 1241892.7513
34 | 2723632.3539 | 1241892.7513 | 2723616.4605 | 1241874.4716 | 2723608.5131 | 1241863.1855 | 2723604.111 | 1241855.9656 | 2723599.9087 | 1241854.032 | 2723593.852 | 1241854.7176 | 2723589.7354 | 1241857.7455 | 2723585.9766 | 1241864.6508 | 2723580.6716 | 1241878.6187 | 2723572.2321 | 1241905.4655 | 2723567.5024 | 1241930.299 | 2723563.9445 | 1241935.7936
35 | 2723625.4411 | 1241656.27 | 2723624.6365 | 1241656.0254 | 2723611.1763 | 1241652.6867 | 2723601.3208 | 1241654.5609 | 2723593.261 | 1241657.4364
36 | 2723546.9385 | 1241954.6717 | 2723559.9073 | 1241942.0285 | 2723563.9445 | 1241935.7936
37 | 2723520.795 | 1241682.7637 | 2723536.8405 | 1241678.1716 | 2723569.0145 | 1241666.0868 | 2723593.261 | 1241657.4364
38 | 2723545.7349 | 1241955.845 | 2723546.9385 | 1241954.6717
39 | 2723545.7349 | 1241955.845 | 2723565.5577 | 1241972.8164 | 2723586.5041 | 1241978.3238 | 2723612.5725 | 1242000.6878
40 | 2723545.7349 | 1241955.845 | 2723539.5924 | 1241959.5647 | 2723535.6419 | 1241965.1539
41 | 2723620.4306 | 1242011.6138 | 2723615.0408 | 1242002.8053 | 2723612.5725 | 1242000.6878
42 | 2723535.6419 | 1241965.1539 | 2723534.3323 | 1241971.3874 | 2723535.6382 | 1241977.6754 | 2723541.8325 | 1241984.8993 | 2723557.8653 | 1242000.8353 | 2723575.4893 | 1242019.162 | 2723596.9993 | 1242041.8845 | 2723615.0857 | 1242064.1354 | 2723630.7507 | 1242095.5214 | 2723639.8587 | 1242116.7734 | 2723644.6031 | 1242137.1528
43 | 2723535.6419 | 1241965.1539 | 2723513.4942 | 1241978.2806
44 | 2723495.6825 | 1242214.2535 | 2723498.525 | 1242206.306 | 2723529.193 | 1242169.0907 | 2723516.6491 | 1242111.6481 | 2723503.9785 | 1242060.6417 | 2723470.9164 | 1242018.8743 | 2723459.2517 | 1241996.891 | 2723502.3268 | 1241984.8993 | 2723513.4942 | 1241978.2806
45 | 2723495.6825 | 1242214.2535 | 2723500.8451 | 1242248.1338 | 2723516.2943 | 1242282.9845 | 2723534.753 | 1242301.4954 | 2723605.5235 | 1242329.1476 | 2723653.4742 | 1242369.0022 | 2723656.7421 | 1242373.0388
46 | 2723495.6825 | 1242214.2535 | 2723488.9279 | 1242159.8673 | 2723467.6376 | 1242130.5887 | 2723449.3605 | 1242119.299 | 2723429.658 | 1242113.9959 | 2723403.2502 | 1242113.6687 | 2723376.7111 | 1242120.0112
47 | 2723634.5038 | 1242173.3983 | 2723638.7575 | 1242162.3332 | 2723644.6476 | 1242150.7684 | 2723645.543 | 1242141.1901 | 2723644.6031 | 1242137.1528
48 | 2723376.7111 | 1242120.0112 | 2723367.9168 | 1242117.7046
49 | 2723634.5038 | 1242173.3983 | 2723641.8871 | 1242183.4272 | 2723645.0448 | 1242191.1995 | 2723644.2851 | 1242207.6864 | 2723649.3488 | 1242241.1867 | 2723651.2567 | 1242253.7703 | 2723657.263 | 1242263.8261 | 2723663.9129 | 1242270.9373 | 2723672.7713 | 1242274.7696 | 2723690.1231 | 1242277.4445 | 2723702.7532 | 1242279.5429 | 2723710.5366 | 1242286.4796
50 | 2723634.5038 | 1242173.3983 | 2723634.2196 | 1242183.7677 | 2723625.7839 | 1242187.5841
51 | 2723315.4655 | 1242103.9476 | 2723367.9168 | 1242117.7046
52 | 2723620.4306 | 1242011.6138 | 2723616.4863 | 1242024.5203 | 2723620.7078 | 1242030.6022 | 2723633.2877 | 1242052.1823
53 | 2723723.8912 | 1242309.1528 | 2723711.6842 | 1242287.5024 | 2723710.5366 | 1242286.4796
54 | 2723625.7839 | 1242187.5841 | 2723622.4553 | 1242187.9596
55 | 2723074.4421 | 1242956.2367 | 2723082.7393 | 1242951.3713 | 2723109.4232 | 1242950.9689 | 2723130.4047 | 1242956.4533 | 2723140.4557 | 1242956.3395 | 2723141.9825 | 1242948.7204 | 2723131.7205 | 1242916.7584 | 2723100.099 | 1242872.732 | 2723071.5851 | 1242852.1917
56 | 2723074.4421 | 1242956.2367 | 2723042.1223 | 1242926.5415 | 2723026.3745 | 1242900.938 | 2722999.7133 | 1242839.734 | 2723000.1408 | 1242819.1255 | 2723046.4642 | 1242707.4699 | 2723052.2397 | 1242683.1248 | 2723053.3064 | 1242651.3981 | 2723052.9093 | 1242646.4496
57 | 2722981.8497 | 1242512.9008 | 2722998.1097 | 1242525.9042 | 2723006.9474 | 1242539.8435 | 2723022.8388 | 1242575.3471 | 2723041.4151 | 1242598.7852 | 2723051.0475 | 1242623.2499 | 2723052.9093 | 1242646.4496
58 | 2723284.8404 | 1242095.9153 | 2723315.4655 | 1242103.9476
59 | 2723520.795 | 1241682.7637 | 2723493.6404 | 1241686.2461 | 2723479.4058 | 1241687.7734 | 2723466.4021 | 1241686.8466 | 2723458.3226 | 1241682.9753 | 2723456.573 | 1241676.9227 | 2723458.1045 | 1241670.9273
60 | 2723520.795 | 1241682.7637 | 2723528.7492 | 1241675.2229 | 2723538.209 | 1241668.7477 | 2723540.7147 | 1241665.3637 | 2723543.8621 | 1241660.5808 | 2723547.2146 | 1241655.3907 | 2723549.3712 | 1241649.1637 | 2723551.1312 | 1241642.7282 | 2723551.2031 | 1241642.4407
61 | 2723458.1045 | 1241670.9273 | 2723461.1965 | 1241667.7112 | 2723473.1354 | 1241664.9349 | 2723482.1226 | 1241665.5335 | 2723489.1466 | 1241662.7106 | 2723492.6614 | 1241659.1697 | 2723495.4787 | 1241652.0779 | 2723495.8675 | 1241640.3095 | 2723493.0324 | 1241607.5786 | 2723490.1307 | 1241591.1156 | 2723484.6845 | 1241580.9938 | 2723478.2813 | 1241576.5124 | 2723438.131 | 1241560.1191 | 2723397.9363 | 1241545.8492 | 2723340.0885 | 1241517.8123 | 2723291.3268 | 1241499.4283 | 2723246.8064 | 1241489.8402 | 2723198.7333 | 1241488.163 | 2723178.1563 | 1241480.4295 | 2723135.7772 | 1241509.0297 | 2723135.611 | 1241517.0329
62 | 2723458.1045 | 1241670.9273 | 2723455.023 | 1241667.4603 | 2723448.7359 | 1241663.5819 | 2723440.8553 | 1241659.9594 | 2723434.218 | 1241659.0984 | 2723428.5458 | 1241660.5594 | 2723423.4088 | 1241663.9221 | 2723421.1282 | 1241669.2124 | 2723421.725 | 1241675.4189 | 2723427.7348 | 1241685.3522 | 2723440.7319 | 1241700.7688 | 2723447.141 | 1241712.5897 | 2723455.5697 | 1241731.6588 | 2723468.1935 | 1241750.8263 | 2723476.6166 | 1241763.2564 | 2723479.0849 | 1241769.6576 | 2723479.4077 | 1241774.8575 | 2723476.8398 | 1241780.1419 | 2723469.969 | 1241783.6018 | 2723459.4351 | 1241787.1008
63 | 2723281.795 | 1241573.7703 | 2723275.3753 | 1241560.9818 | 2723267.3548 | 1241545.1576 | 2723245.7385 | 1241524.1245 | 2723194.5037 | 1241516.6546 | 2723141.9959 | 1241518.7668 | 2723135.611 | 1241517.0329
64 | 2723459.0536 | 1241787.2275 | 2723459.4351 | 1241787.1008
65 | 2722981.8497 | 1242512.9008 | 2723018.6021 | 1242501.831 | 2723029.9045 | 1242504.4897 | 2723047.3557 | 1242523.8566 | 2723064.2079 | 1242542.1992 | 2723065.8357 | 1242542.5138
66 | 2723092.5159 | 1242534.313 | 2723083.1459 | 1242536.5539 | 2723074.5271 | 1242541.2235 | 2723070.0749 | 1242543.3329 | 2723065.8357 | 1242542.5138
67 | 2723092.5159 | 1242534.313 | 2723098.7547 | 1242546.675 | 2723101.1941 | 1242557.1265
68 | 2723092.5159 | 1242534.313 | 2723095.1468 | 1242524.8708 | 2723100.3486 | 1242518.7068 | 2723102.0511 | 1242517.261
69 | 2723105.2751 | 1242574.6115 | 2723101.1941 | 1242557.1265
70 | 2723144.8832 | 1242371.9336 | 2723142.4237 | 1242379.1405 | 2723144.2361 | 1242387.9966 | 2723133.2892 | 1242407.1744 | 2723117.6771 | 1242494.8018 | 2723111.4943 | 1242509.2412 | 2723102.0511 | 1242517.261
71 | 2723218.8653 | 1242117.1519 | 2723204.6827 | 1242116.9573 | 2723180.2111 | 1242112.9793 | 2723134.9207 | 1242104.7365
72 | 2723218.8653 | 1242117.1519 | 2723235.7632 | 1242110.9933
73 | 2723218.8653 | 1242117.1519 | 2723219.7439 | 1242108.3516 | 2723215.5081 | 1242098.9336 | 2723205.374 | 1242101.2962
74 | 2723218.8653 | 1242117.1519 | 2723144.8832 | 1242371.9336
75 | 2723105.2751 | 1242574.6115 | 2723098.2092 | 1242592.2575 | 2723098.223 | 1242592.4617
76 | 2723235.7632 | 1242110.9933 | 2723245.5958 | 1242107.4098 | 2723264.8613 | 1242099.5699
77 | 2724121.656 | 1241979.8945 | 2724115.1276 | 1241970.6502
78 | 2724162.9462 | 1241979.3556 | 2724155.2502 | 1241977.0705 | 2724149.9474 | 1241976.7953
79 | 2724115.1276 | 1241970.6502 | 2724085.843 | 1241929.1832
80 | 2724162.9462 | 1241979.3556 | 2724172.8118 | 1241984.2105 | 2724180.9089 | 1241994.7888 | 2724186.6701 | 1241996.6554 | 2724198.3854 | 1241999.8476 | 2724208.391 | 1242003.0708
81 | 2723284.8404 | 1242095.9153 | 2723278.1465 | 1242094.1636 | 2723264.8613 | 1242099.5699
82 | 2724337.4435 | 1241845.04 | 2724337.3446 | 1241836.8383
83 | 2724337.4435 | 1241845.04 | 2724343.3204 | 1241846.4421
84 | 2724337.4435 | 1241845.04 | 2724341.0401 | 1241904.343
85 | 2724336.1533 | 1241732.3516 | 2724336.1267 | 1241735.7872 | 2724336.4365 | 1241761.4956
86 | 2724336.1533 | 1241732.3516 | 2724336.7008 | 1241726.8028 | 2724338.4684 | 1241725.094 | 2724343.1494 | 1241724.3914 | 2724368.4183 | 1241723.2199 | 2724377.385 | 1241721.1838 | 2724382.2062 | 1241719.4983
87 | 2724343.3204 | 1241846.4421 | 2724358.0701 | 1241849.9207 | 2724361.0832 | 1241836.7839
88 | 2724343.3204 | 1241846.4421 | 2724343.7067 | 1241863.4612
89 | 2724341.0401 | 1241904.343 | 2724341.2696 | 1241924.7761 | 2724341.1989 | 1241945.1029 | 2724345.5337 | 1241943.9483
90 | 2724341.0401 | 1241904.343 | 2724325.6566 | 1241907.2247
91 | 2724411.411 | 1241681.4635 | 2724400.0435 | 1241685.462 | 2724392.7114 | 1241686.7205 | 2724391.8051 | 1241691.3498 | 2724393.5639 | 1241704.1307 | 2724393.7643 | 1241714.0433 | 2724387.1977 | 1241717.7532 | 2724382.2062 | 1241719.4983
92 | 2724361.0832 | 1241836.7839 | 2724406.4177 | 1241843.0614
93 | 2724361.0832 | 1241836.7839 | 2724356.2649 | 1241833.2244 | 2724354.9666 | 1241803.8898
94 | 2724345.5337 | 1241943.9483 | 2724352.9944 | 1241941.9473 | 2724364.8038 | 1241939.5706 | 2724375.9951 | 1241938.1817 | 2724377.2889 | 1241938.1868
95 | 2724314.8889 | 1242037.1069 | 2724317.6373 | 1242029.7361 | 2724330.2406 | 1241996.3386 | 2724331.9981 | 1241991.5047 | 2724336.1857 | 1241977.8921 | 2724340.5468 | 1241955.6425 | 2724341.1989 | 1241945.1029 | 2724345.5337 | 1241943.9483
96 | 2724325.6566 | 1241907.2247 | 2724320.0886 | 1241908.2677
97 | 2724411.411 | 1241681.4635 | 2724414.1463 | 1241680.4978 | 2724425.1241 | 1241679.2157 | 2724428.486 | 1241679.7422 | 2724421.522 | 1241662.7375 | 2724427.3973 | 1241660.9814 | 2724435.3246 | 1241657.667
98 | 2724411.411 | 1241681.4635 | 2724404.8475 | 1241678.8905 | 2724397.659 | 1241663.5714 | 2724396.4533 | 1241659.3981
99 | 2724392.4811 | 1241499.7473 | 2724378.4413 | 1241499.8866 | 2724376.9585 | 1241494.6777
100 | 2724392.4811 | 1241499.7473 | 2724395.1742 | 1241499.7149 | 2724395.6412 | 1241514.9486 | 2724396.3353 | 1241545.6778 | 2724400.9674 | 1241545.5081
101 | 2724392.4811 | 1241499.7473 | 2724395.1742 | 1241499.7149 | 2724394.9434 | 1241491.9702 | 2724399.8872 | 1241489.5607
102 | 2724392.4811 | 1241499.7473 | 2724391.449 | 1241482.0609
103 | 2724400.9674 | 1241545.5081 | 2724401.7424 | 1241561.2042 | 2724403.9494 | 1241577.1305 | 2724409.578 | 1241598.6777 | 2724412.9521 | 1241607.9831
104 | 2724400.9674 | 1241545.5081 | 2724412.1102 | 1241545.1077
105 | 2724399.8872 | 1241489.5607 | 2724397.879 | 1241427.0105
106 | 2724399.8872 | 1241489.5607 | 2724414.0542 | 1241482.6407 | 2724422.265 | 1241481.3228
107 | 2724435.3246 | 1241657.667 | 2724443.1887 | 1241673.4541
108 | 2724435.3246 | 1241657.667 | 2724425.2084 | 1241636.6398
109 | 2724443.1887 | 1241673.4541 | 2724446.3191 | 1241679.7383 | 2724452.3882 | 1241685.3258 | 2724454.8822 | 1241696.3053
110 | 2724425.2084 | 1241636.6398 | 2724423.0599 | 1241632.1742
111 | 2724397.879 | 1241427.0105 | 2724407.6235 | 1241422.889 | 2724408.6903 | 1241411.2406
112 | 2724422.265 | 1241481.3228 | 2724422.265 | 1241481.3228 | 2724422.9599 | 1241491.5127
113 | 2724412.9521 | 1241607.9831 | 2724417.6352 | 1241620.8986 | 2724423.0599 | 1241632.1742
114 | 2724420.9494 | 1241541.8683 | 2724413.8644 | 1241545.0447 | 2724412.1102 | 1241545.1077
115 | 2724454.9497 | 1241838.9532 | 2724475.6484 | 1241839.6768 | 2724483.9364 | 1241841.5077
116 | 2724483.9364 | 1241841.5077 | 2724488.3098 | 1241842.478 | 2724489.7273 | 1241848.4461 | 2724492.3964 | 1241842.7083
117 | 2724483.9364 | 1241841.5077 | 2724488.2425 | 1241856.8553 | 2724491.3998 | 1241877.4447
118 | 2724454.9497 | 1241838.9532 | 2724452.0985 | 1241827.0707
119 | 2724454.9497 | 1241838.9532 | 2724440.3438 | 1241857.8184
120 | 2724492.3964 | 1241842.7083 | 2724493.426 | 1241840.4947 | 2724495.8723 | 1241789.2158
121 | 2724492.3964 | 1241842.7083 | 2724494.7599 | 1241852.9666
122 | 2724491.3998 | 1241877.4447 | 2724492.7059 | 1241885.9624 | 2724495.2608 | 1241895.7464 | 2724496.0044 | 1241907.5164 | 2724496.6721 | 1241914.2583 | 2724500.8816 | 1241926.2789 | 2724508.8418 | 1241941.6674
123 | 2724490.3839 | 1241748.7204 | 2724495.305 | 1241784.7323
124 | 2724490.3839 | 1241748.7204 | 2724489.6826 | 1241743.5791 | 2724487.4046 | 1241735.7415
125 | 2724495.305 | 1241784.7323 | 2724495.884 | 1241788.9696 | 2724495.8723 | 1241789.2158
126 | 2724481.3351 | 1241721.3446 | 2724484.5478 | 1241725.9121 | 2724487.4046 | 1241735.7415
127 | 2724494.7599 | 1241852.9666 | 2724497.4618 | 1241847.8396
128 | 2724621.2335 | 1241657.125 | 2724618.1448 | 1241649.896 | 2724615.181 | 1241643.7397 | 2724610.1001 | 1241644.0333 | 2724607.1123 | 1241651.2544 | 2724601.4144 | 1241661.8437 | 2724593.5329 | 1241670.1742 | 2724587.2862 | 1241677.7272 | 2724582.4475 | 1241676.2132 | 2724578.8514 | 1241673.5133 | 2724574.145 | 1241675.4272 | 2724558.0382 | 1241708.4614 | 2724542.5073 | 1241752.6171 | 2724534.751 | 1241783.8028 | 2724503.2111 | 1241836.9303 | 2724497.4618 | 1241847.8396
129 | 2724382.8662 | 1241662.8496 | 2724396.4533 | 1241659.3981
130 | 2724392.4523 | 1241640.6652 | 2724392.9596 | 1241640.2755 | 2724402.4724 | 1241644.3005 | 2724396.8066 | 1241646.1611 | 2724394.8237 | 1241653.8037 | 2724396.4533 | 1241659.3981
131 | 2724392.4523 | 1241640.6652 | 2724384.4551 | 1241639.7413 | 2724376.3915 | 1241641.6183 | 2724371.9447 | 1241641.614 | 2724366.9812 | 1241639.9197 | 2724359.7363 | 1241631.2495 | 2724355.5046 | 1241619.184 | 2724353.7055 | 1241609.0945
132 | 2724392.4523 | 1241640.6652 | 2724388.3776 | 1241630.1265 | 2724386.3201 | 1241620.0527 | 2724385.5243 | 1241613.6417 | 2724388.18 | 1241609.9832 | 2724391.0928 | 1241607.5115
133 | 2724131.5288 | 1241525.2225 | 2724201.0099 | 1241538.3369 | 2724317.3555 | 1241556.1431 | 2724326.1328 | 1241560.6307 | 2724348.2547 | 1241589.1069 | 2724351.5325 | 1241596.8932 | 2724353.2376 | 1241606.4703 | 2724353.7055 | 1241609.0945
134 | 2724456.2283 | 1241713.5189 | 2724467.5611 | 1241709.3753 | 2724475.7355 | 1241713.3834 | 2724481.3351 | 1241721.3446
135 | 2724456.2283 | 1241713.5189 | 2724459.4785 | 1241724.7439
136 | 2724456.2283 | 1241713.5189 | 2724455.6421 | 1241699.6505 | 2724454.8822 | 1241696.3053
137 | 2724416.683 | 1241858.4229 | 2724422.5759 | 1241877.8072 | 2724423.4565 | 1241880.6109
138 | 2724440.3438 | 1241857.8184 | 2724416.683 | 1241858.4229
139 | 2724406.4177 | 1241843.0614 | 2724409.1468 | 1241858.6095 | 2724416.683 | 1241858.4229
140 | 2724423.4565 | 1241880.6109 | 2724429.991 | 1241901.4158 | 2724431.3853 | 1241905.1794
141 | 2724440.3438 | 1241857.8184 | 2724447.735 | 1241869.1591
142 | 2724406.4177 | 1241843.0614 | 2724408.7187 | 1241833.0905
143 | 2724410.5479 | 1241782.8084 | 2724411.592 | 1241820.6399 | 2724408.7187 | 1241833.0905
144 | 2724314.8889 | 1242037.1069 | 2724299.7139 | 1242075.0027
145 | 2724224.6383 | 1241946.2297 | 2724233.8582 | 1241954.1071 | 2724250.4572 | 1241965.3196 | 2724267.0171 | 1241973.7067 | 2724281.8163 | 1241980.5779 | 2724307.3667 | 1241988.6531 | 2724331.9981 | 1241991.5047 | 2724330.2406 | 1241996.3386 | 2724317.6373 | 1242029.7361 | 2724314.8889 | 1242037.1069
146 | 2724288.3805 | 1242131.3978 | 2724287.8396 | 1242124.0136 | 2724287.7832 | 1242110.4677 | 2724290.2387 | 1242098.6647 | 2724299.7139 | 1242075.0027
147 | 2724224.6383 | 1241946.2297 | 2724226.6897 | 1241940.3566 | 2724234.8882 | 1241923.7142 | 2724235.6765 | 1241920.6808
148 | 2724242.8299 | 1241894.0296 | 2724238.1619 | 1241911.1166 | 2724235.6765 | 1241920.6808
149 | 2724288.3805 | 1242131.3978 | 2724281.8483 | 1242132.0504 | 2724274.7188 | 1242132.6906 | 2724265.4455 | 1242130.9839 | 2724257.6324 | 1242124.1923 | 2724245.9862 | 1242110.1367 | 2724241.3443 | 1242103.1515
150 | 2724222.7539 | 1242075.1765 | 2724241.3443 | 1242103.1515
151 | 2724312.9031 | 1241909.6136 | 2724320.0886 | 1241908.2677
152 | 2724410.5479 | 1241782.8084 | 2724431.2578 | 1241775.0805
153 | 2724410.5479 | 1241782.8084 | 2724414.4774 | 1241776.1074 | 2724409.7739 | 1241769.2364 | 2724407.3355 | 1241769.2493
154 | 2724450.3962 | 1241873.2423 | 2724447.735 | 1241869.1591
155 | 2724466.7107 | 1241932.5786 | 2724452.3146 | 1241936.5492
156 | 2724466.7107 | 1241932.5786 | 2724468.6874 | 1241925.959 | 2724462.9948 | 1241908.3678
157 | 2724466.7107 | 1241932.5786 | 2724469.7469 | 1241940.7549
158 | 2724462.9948 | 1241908.3678 | 2724460.996 | 1241902.1911
159 | 2724469.7469 | 1241940.7549 | 2724476.1599 | 1241958.025
160 | 2724450.3962 | 1241873.2423 | 2724452.843 | 1241876.9966 | 2724460.996 | 1241902.1911
161 | 2724452.0985 | 1241827.0707 | 2724447.6783 | 1241808.6489
162 | 2724623.3131 | 1241661.9925 | 2724621.2335 | 1241657.125
163 | 2724131.5288 | 1241525.2225 | 2724027.6938 | 1241426.4079
164 | 2724312.9031 | 1241909.6136 | 2724310.1106 | 1241921.6097 | 2724305.0761 | 1241962.6388 | 2724270.8981 | 1241958.622
165 | 2724312.9031 | 1241909.6136 | 2724310.1106 | 1241921.6097 | 2724306.8778 | 1241947.9558
166 | 2724047.3822 | 1241874.7226 | 2724070.4143 | 1241907.3361
167 | 2724044.2302 | 1241870.2594 | 2724047.3822 | 1241874.7226
168 | 2724080.097 | 1241921.0468 | 2724070.4143 | 1241907.3361
169 | 2724044.2302 | 1241870.2594 | 2724032.0861 | 1241865.8575 | 2724016.1892 | 1241860.0982 | 2724005.48 | 1241853.9804 | 2723995.6938 | 1241846.3052
170 | 2724044.2302 | 1241870.2594 | 2724004.6034 | 1241814.1556
171 | 2724080.097 | 1241921.0468 | 2724085.843 | 1241929.1832
172 | 2724004.6034 | 1241814.1556 | 2724001.9373 | 1241810.3809 | 2723991.1707 | 1241802.2533
173 | 2723988.9531 | 1241800.5792 | 2723991.1707 | 1241802.2533
174 | 2723988.9531 | 1241800.5792 | 2723981.8999 | 1241795.2511
175 | 2724245.8621 | 1241827.1438 | 2724245.2201 | 1241855.6598
176 | 2724244.8814 | 1241870.703 | 2724245.2201 | 1241855.6598
177 | 2724244.8814 | 1241870.703 | 2724244.8603 | 1241871.6377
178 | 2724244.8603 | 1241871.6377 | 2724244.4933 | 1241887.9408 | 2724242.8299 | 1241894.0296
179 | 2724208.391 | 1242003.0708 | 2724205.2801 | 1242006.453 | 2724204.4339 | 1242018.46
180 | 2724218.2011 | 1242068.3311 | 2724216.6405 | 1242060.1582 | 2724212.283 | 1242050.4922 | 2724203.4185 | 1242032.8696 | 2724204.4339 | 1242018.46
181 | 2724222.7539 | 1242075.1765 | 2724218.2011 | 1242068.3311
182 | 2724623.3131 | 1241661.9925 | 2724627.2524 | 1241669.5512
183 | 2724623.3131 | 1241661.9925 | 2724632.2507 | 1241601.9741 | 2724672.4324 | 1241504.1133 | 2724672.8471 | 1241572.1682

## bus_geodata
| x | y | coords
0 | 2723450.2507 | 1241338.2926
1 | 2723828.5608 | 1241588.5641
2 | 2723781.9534 | 1241696.0599
3 | 2723839.3861 | 1241590.9586
4 | 2723732.7918 | 1241621.9394
5 | 2723745.2686 | 1241730.9065
6 | 2723805.6325 | 1241737.7109
7 | 2723865.3183 | 1241579.4288
8 | 2723957.8254 | 1241777.0649
9 | 2723956.4538 | 1241698.677
10 | 2723832.3565 | 1241575.7278
11 | 2723704.3838 | 1241709.4206
12 | 2723875.4679 | 1241569.627
13 | 2723966.7584 | 1241769.7169
14 | 2723975.335 | 1241790.2919
15 | 2723887.4464 | 1241566.0523
16 | 2723983.4162 | 1241744.561
17 | 2723978.3511 | 1241792.5703
18 | 2723894.448 | 1241563.9628
19 | 2723844.7734 | 1241926.1857
20 | 2723961.7748 | 1242121.7591
21 | 2723753.6529 | 1241801.6738
22 | 2724011.9837 | 1241973.3277
23 | 2724202.3878 | 1242153.5718
24 | 2723644.5989 | 1241662.0941
25 | 2723673.8835 | 1241819.2994
26 | 2723963.0164 | 1242139.234
27 | 2724121.9973 | 1241980.3777
28 | 2723642.7287 | 1241900.7742
29 | 2723639.8976 | 1241911.4241
30 | 2723632.3539 | 1241892.7513
31 | 2723625.4411 | 1241656.27
32 | 2723563.9445 | 1241935.7936
33 | 2723593.261 | 1241657.4364
34 | 2723546.9385 | 1241954.6717
35 | 2723545.7349 | 1241955.845
36 | 2723612.5725 | 1242000.6878
37 | 2723535.6419 | 1241965.1539
38 | 2723513.4942 | 1241978.2806
39 | 2723495.6825 | 1242214.2535
40 | 2723644.6031 | 1242137.1528
41 | 2723656.7421 | 1242373.0388
42 | 2723376.7111 | 1242120.0112
43 | 2723634.5038 | 1242173.3983
44 | 2723367.9168 | 1242117.7046
45 | 2723620.4306 | 1242011.6138
46 | 2723710.5366 | 1242286.4796
47 | 2723625.7839 | 1242187.5841
48 | 2723074.4421 | 1242956.2367
49 | 2723071.5851 | 1242852.1917
50 | 2723052.9093 | 1242646.4496
51 | 2723315.4655 | 1242103.9476
52 | 2723633.2877 | 1242052.1823
53 | 2723622.4553 | 1242187.9596
54 | 2723723.8912 | 1242309.1528
55 | 2723520.795 | 1241682.7637
56 | 2723458.1045 | 1241670.9273
57 | 2723551.2031 | 1241642.4407
58 | 2723135.611 | 1241517.0329
59 | 2723459.4351 | 1241787.1008
60 | 2723281.795 | 1241573.7703
61 | 2723459.0536 | 1241787.2275
62 | 2723065.8357 | 1242542.5138
63 | 2722981.8497 | 1242512.9008
64 | 2723092.5159 | 1242534.313
65 | 2723101.1941 | 1242557.1265
66 | 2723102.0511 | 1242517.261
67 | 2723134.9207 | 1242104.7365
68 | 2723218.8653 | 1242117.1519
69 | 2723105.2751 | 1242574.6115
70 | 2723144.8832 | 1242371.9336
71 | 2723098.223 | 1242592.4617
72 | 2723235.7632 | 1242110.9933
73 | 2723205.374 | 1242101.2962
74 | 2724121.656 | 1241979.8945
75 | 2724149.9474 | 1241976.7953
76 | 2724115.1276 | 1241970.6502
77 | 2724162.9462 | 1241979.3556
78 | 2723264.8613 | 1242099.5699
79 | 2723284.8404 | 1242095.9153
80 | 2724337.3446 | 1241836.8383
81 | 2724337.4435 | 1241845.04
82 | 2724336.4365 | 1241761.4956
83 | 2724336.1533 | 1241732.3516
84 | 2724343.3204 | 1241846.4421
85 | 2724341.0401 | 1241904.343
86 | 2724382.2062 | 1241719.4983
87 | 2724361.0832 | 1241836.7839
88 | 2724343.7067 | 1241863.4612
89 | 2724345.5337 | 1241943.9483
90 | 2724325.6566 | 1241907.2247
91 | 2724411.411 | 1241681.4635
92 | 2724392.4811 | 1241499.7473
93 | 2724376.9585 | 1241494.6777
94 | 2724400.9674 | 1241545.5081
95 | 2724399.8872 | 1241489.5607
96 | 2724391.449 | 1241482.0609
97 | 2724435.3246 | 1241657.667
98 | 2724443.1887 | 1241673.4541
99 | 2724425.2084 | 1241636.6398
100 | 2724397.879 | 1241427.0105
101 | 2724422.265 | 1241481.3228
102 | 2724412.9521 | 1241607.9831
103 | 2724412.1102 | 1241545.1077
104 | 2724408.6903 | 1241411.2406
105 | 2724483.9364 | 1241841.5077
106 | 2724454.9497 | 1241838.9532
107 | 2724492.3964 | 1241842.7083
108 | 2724491.3998 | 1241877.4447
109 | 2724490.3839 | 1241748.7204
110 | 2724495.305 | 1241784.7323
111 | 2724487.4046 | 1241735.7415
112 | 2724494.7599 | 1241852.9666
113 | 2724497.4618 | 1241847.8396
114 | 2724495.8723 | 1241789.2158
115 | 2724396.4533 | 1241659.3981
116 | 2724382.8662 | 1241662.8496
117 | 2724392.4523 | 1241640.6652
118 | 2724353.7055 | 1241609.0945
119 | 2724391.0928 | 1241607.5115
120 | 2724456.2283 | 1241713.5189
121 | 2724481.3351 | 1241721.3446
122 | 2724459.4785 | 1241724.7439
123 | 2724454.8822 | 1241696.3053
124 | 2724416.683 | 1241858.4229
125 | 2724423.4565 | 1241880.6109
126 | 2724440.3438 | 1241857.8184
127 | 2724406.4177 | 1241843.0614
128 | 2724354.9666 | 1241803.8898
129 | 2724408.7187 | 1241833.0905
130 | 2724377.2889 | 1241938.1868
131 | 2724314.8889 | 1242037.1069
132 | 2724299.7139 | 1242075.0027
133 | 2724224.6383 | 1241946.2297
134 | 2724235.6765 | 1241920.6808
135 | 2724288.3805 | 1242131.3978
136 | 2724241.3443 | 1242103.1515
137 | 2724320.0886 | 1241908.2677
138 | 2724410.5479 | 1241782.8084
139 | 2724431.2578 | 1241775.0805
140 | 2724407.3355 | 1241769.2493
141 | 2724431.3853 | 1241905.1794
142 | 2724447.735 | 1241869.1591
143 | 2724452.3146 | 1241936.5492
144 | 2724466.7107 | 1241932.5786
145 | 2724462.9948 | 1241908.3678
146 | 2724469.7469 | 1241940.7549
147 | 2724460.996 | 1241902.1911
148 | 2724476.1599 | 1241958.025
149 | 2724423.0599 | 1241632.1742
150 | 2724422.9599 | 1241491.5127
151 | 2724420.9494 | 1241541.8683
152 | 2724452.0985 | 1241827.0707
153 | 2724508.8418 | 1241941.6674
154 | 2724621.2335 | 1241657.125
155 | 2724131.5288 | 1241525.2225
156 | 2724270.8981 | 1241958.622
157 | 2724312.9031 | 1241909.6136
158 | 2724306.8778 | 1241947.9558
159 | 2724047.3822 | 1241874.7226
160 | 2724070.4143 | 1241907.3361
161 | 2724044.2302 | 1241870.2594
162 | 2724080.097 | 1241921.0468
163 | 2723995.6938 | 1241846.3052
164 | 2724004.6034 | 1241814.1556
165 | 2724085.843 | 1241929.1832
166 | 2723991.1707 | 1241802.2533
167 | 2723988.9531 | 1241800.5792
168 | 2724450.3962 | 1241873.2423
169 | 2724447.6783 | 1241808.6489
170 | 2724245.8621 | 1241827.1438
171 | 2724245.2201 | 1241855.6598
172 | 2724244.8814 | 1241870.703
173 | 2724244.8603 | 1241871.6377
174 | 2724242.8299 | 1241894.0296
175 | 2724208.391 | 1242003.0708
176 | 2724204.4339 | 1242018.46
177 | 2724222.7539 | 1242075.1765
178 | 2724627.2524 | 1241669.5512
179 | 2724623.3131 | 1241661.9925
180 | 2724672.8471 | 1241572.1682
181 | 2724218.2011 | 1242068.3311
182 | 2724027.6938 | 1241426.4079
183 | 2723981.8999 | 1241795.2511
184 | 2723982.1932 | 1241724.5631
185 | 2724044.2302 | 1241870.2594

## line_std_types
| c_nf_per_km | r_ohm_per_km | x_ohm_per_km | max_i_ka | type | q_mm2 | alpha | voltage_rating
NAYY 4x50 SE | 210 | 0.642 | 0.083 | 0.142 | cs | 50 | 0.00403 | LV
NAYY 4x120 SE | 264 | 0.225 | 0.08 | 0.242 | cs | 120 | 0.00403 | LV
NAYY 4x150 SE | 261 | 0.208 | 0.08 | 0.27 | cs | 150 | 0.00403 | LV
NA2XS2Y 1x95 RM/25 12/20 kV | 216 | 0.313 | 0.132 | 0.252 | cs | 95 | 0.00403 | MV
NA2XS2Y 1x185 RM/25 12/20 kV | 273 | 0.161 | 0.117 | 0.362 | cs | 185 | 0.00403 | MV
NA2XS2Y 1x240 RM/25 12/20 kV | 304 | 0.122 | 0.112 | 0.421 | cs | 240 | 0.00403 | MV
NA2XS2Y 1x95 RM/25 6/10 kV | 315 | 0.313 | 0.123 | 0.249 | cs | 95 | 0.00403 | MV
NA2XS2Y 1x185 RM/25 6/10 kV | 406 | 0.161 | 0.11 | 0.358 | cs | 185 | 0.00403 | MV
NA2XS2Y 1x240 RM/25 6/10 kV | 456 | 0.122 | 0.105 | 0.416 | cs | 240 | 0.00403 | MV
NA2XS2Y 1x150 RM/25 12/20 kV | 250 | 0.206 | 0.116 | 0.319 | cs | 150 | 0.00403 | MV
NA2XS2Y 1x120 RM/25 12/20 kV | 230 | 0.253 | 0.119 | 0.283 | cs | 120 | 0.00403 | MV
NA2XS2Y 1x70 RM/25 12/20 kV | 190 | 0.443 | 0.132 | 0.22 | cs | 70 | 0.00403 | MV
NA2XS2Y 1x150 RM/25 6/10 kV | 360 | 0.206 | 0.11 | 0.315 | cs | 150 | 0.00403 | MV
NA2XS2Y 1x120 RM/25 6/10 kV | 340 | 0.253 | 0.113 | 0.28 | cs | 120 | 0.00403 | MV
NA2XS2Y 1x70 RM/25 6/10 kV | 280 | 0.443 | 0.123 | 0.217 | cs | 70 | 0.00403 | MV
N2XS(FL)2Y 1x120 RM/35 64/110 kV | 112 | 0.153 | 0.166 | 0.366 | cs | 120 | 0.00393 | HV
N2XS(FL)2Y 1x185 RM/35 64/110 kV | 125 | 0.099 | 0.156 | 0.457 | cs | 185 | 0.00393 | HV
N2XS(FL)2Y 1x240 RM/35 64/110 kV | 135 | 0.075 | 0.149 | 0.526 | cs | 240 | 0.00393 | HV
N2XS(FL)2Y 1x300 RM/35 64/110 kV | 144 | 0.06 | 0.144 | 0.588 | cs | 300 | 0.00393 | HV
15-AL1/3-ST1A 0.4 | 11 | 1.8769 | 0.35 | 0.105 | ol | 16 | 0.00403 | LV
24-AL1/4-ST1A 0.4 | 11.25 | 1.2012 | 0.335 | 0.14 | ol | 24 | 0.00403 | LV
48-AL1/8-ST1A 0.4 | 12.2 | 0.5939 | 0.3 | 0.21 | ol | 48 | 0.00403 | LV
94-AL1/15-ST1A 0.4 | 13.2 | 0.306 | 0.29 | 0.35 | ol | 94 | 0.00403 | LV
34-AL1/6-ST1A 10.0 | 9.7 | 0.8342 | 0.36 | 0.17 | ol | 34 | 0.00403 | MV
48-AL1/8-ST1A 10.0 | 10.1 | 0.5939 | 0.35 | 0.21 | ol | 48 | 0.00403 | MV
70-AL1/11-ST1A 10.0 | 10.4 | 0.4132 | 0.339 | 0.29 | ol | 70 | 0.00403 | MV
94-AL1/15-ST1A 10.0 | 10.75 | 0.306 | 0.33 | 0.35 | ol | 94 | 0.00403 | MV
122-AL1/20-ST1A 10.0 | 11.1 | 0.2376 | 0.323 | 0.41 | ol | 122 | 0.00403 | MV
149-AL1/24-ST1A 10.0 | 11.25 | 0.194 | 0.315 | 0.47 | ol | 149 | 0.00403 | MV
34-AL1/6-ST1A 20.0 | 9.15 | 0.8342 | 0.382 | 0.17 | ol | 34 | 0.00403 | MV
48-AL1/8-ST1A 20.0 | 9.5 | 0.5939 | 0.372 | 0.21 | ol | 48 | 0.00403 | MV
70-AL1/11-ST1A 20.0 | 9.7 | 0.4132 | 0.36 | 0.29 | ol | 70 | 0.00403 | MV
94-AL1/15-ST1A 20.0 | 10 | 0.306 | 0.35 | 0.35 | ol | 94 | 0.00403 | MV
122-AL1/20-ST1A 20.0 | 10.3 | 0.2376 | 0.344 | 0.41 | ol | 122 | 0.00403 | MV
149-AL1/24-ST1A 20.0 | 10.5 | 0.194 | 0.337 | 0.47 | ol | 149 | 0.00403 | MV
184-AL1/30-ST1A 20.0 | 10.75 | 0.1571 | 0.33 | 0.535 | ol | 184 | 0.00403 | MV
243-AL1/39-ST1A 20.0 | 11 | 0.1188 | 0.32 | 0.645 | ol | 243 | 0.00403 | MV
48-AL1/8-ST1A 110.0 | 8 | 0.5939 | 0.46 | 0.21 | ol | 48 | 0.00403 | HV
70-AL1/11-ST1A 110.0 | 8.4 | 0.4132 | 0.45 | 0.29 | ol | 70 | 0.00403 | HV
94-AL1/15-ST1A 110.0 | 8.65 | 0.306 | 0.44 | 0.35 | ol | 94 | 0.00403 | HV
122-AL1/20-ST1A 110.0 | 8.5 | 0.2376 | 0.43 | 0.41 | ol | 122 | 0.00403 | HV
149-AL1/24-ST1A 110.0 | 8.75 | 0.194 | 0.41 | 0.47 | ol | 149 | 0.00403 | HV
184-AL1/30-ST1A 110.0 | 8.8 | 0.1571 | 0.4 | 0.535 | ol | 184 | 0.00403 | HV
243-AL1/39-ST1A 110.0 | 9 | 0.1188 | 0.39 | 0.645 | ol | 243 | 0.00403 | HV
305-AL1/39-ST1A 110.0 | 9.2 | 0.0949 | 0.38 | 0.74 | ol | 305 | 0.00403 | HV
490-AL1/64-ST1A 110.0 | 9.75 | 0.059 | 0.37 | 0.96 | ol | 490 | 0.00403 | HV
679-AL1/86-ST1A 110.0 | 9.95 | 0.042 | 0.36 | 1.15 | ol | 679 | 0.00403 | HV
490-AL1/64-ST1A 220.0 | 10 | 0.059 | 0.285 | 0.96 | ol | 490 | 0.00403 | HV
679-AL1/86-ST1A 220.0 | 11.7 | 0.042 | 0.275 | 1.15 | ol | 679 | 0.00403 | HV
490-AL1/64-ST1A 380.0 | 11 | 0.059 | 0.253 | 0.96 | ol | 490 | 0.00403 | HV
679-AL1/86-ST1A 380.0 | 14.6 | 0.042 | 0.25 | 1.15 | ol | 679 | 0.00403 | HV

## trafo_std_types
| i0_percent | pfe_kw | vkr_percent | sn_mva | vn_lv_kv | vn_hv_kv | vk_percent | shift_degree | vector_group | tap_side | tap_neutral | tap_min | tap_max | tap_step_degree | tap_step_percent | tap_phase_shifter
160 MVA 380/110 kV | 0.06 | 60 | 0.25 | 160 | 110 | 380 | 12.2 | 0 | Yy0 | hv | 0 | -9 | 9 | 0 | 1.5 | FALSE
100 MVA 220/110 kV | 0.06 | 55 | 0.26 | 100 | 110 | 220 | 12 | 0 | Yy0 | hv | 0 | -9 | 9 | 0 | 1.5 | FALSE
63 MVA 110/20 kV | 0.04 | 22 | 0.32 | 63 | 20 | 110 | 18 | 150 | YNd5 | hv | 0 | -9 | 9 | 0 | 1.5 | FALSE
40 MVA 110/20 kV | 0.05 | 18 | 0.34 | 40 | 20 | 110 | 16.2 | 150 | YNd5 | hv | 0 | -9 | 9 | 0 | 1.5 | FALSE
25 MVA 110/20 kV | 0.07 | 14 | 0.41 | 25 | 20 | 110 | 12 | 150 | YNd5 | hv | 0 | -9 | 9 | 0 | 1.5 | FALSE
63 MVA 110/10 kV | 0.04 | 22 | 0.32 | 63 | 10 | 110 | 18 | 150 | YNd5 | hv | 0 | -9 | 9 | 0 | 1.5 | FALSE
40 MVA 110/10 kV | 0.05 | 18 | 0.34 | 40 | 10 | 110 | 16.2 | 150 | YNd5 | hv | 0 | -9 | 9 | 0 | 1.5 | FALSE
25 MVA 110/10 kV | 0.07 | 14 | 0.41 | 25 | 10 | 110 | 12 | 150 | YNd5 | hv | 0 | -9 | 9 | 0 | 1.5 | FALSE
0.25 MVA 20/0.4 kV | 0.32 | 0.8 | 1.44 | 0.25 | 0.4 | 20 | 6 | 150 | Yzn5 | hv | 0 | -2 | 2 | 0 | 2.5 | FALSE
0.4 MVA 20/0.4 kV | 0.3375 | 1.35 | 1.425 | 0.4 | 0.4 | 20 | 6 | 150 | Dyn5 | hv | 0 | -2 | 2 | 0 | 2.5 | FALSE
0.63 MVA 20/0.4 kV | 0.2619 | 1.65 | 1.206 | 0.63 | 0.4 | 20 | 6 | 150 | Dyn5 | hv | 0 | -2 | 2 | 0 | 2.5 | FALSE
0.25 MVA 10/0.4 kV | 0.24 | 0.6 | 1.2 | 0.25 | 0.4 | 10 | 4 | 150 | Dyn5 | hv | 0 | -2 | 2 | 0 | 2.5 | FALSE
0.4 MVA 10/0.4 kV | 0.2375 | 0.95 | 1.325 | 0.4 | 0.4 | 10 | 4 | 150 | Dyn5 | hv | 0 | -2 | 2 | 0 | 2.5 | FALSE
0.63 MVA 10/0.4 kV | 0.1873 | 1.18 | 1.0794 | 0.63 | 0.4 | 10 | 4 | 150 | Dyn5 | hv | 0 | -2 | 2 | 0 | 2.5 | FALSE

## trafo3w_std_types
| sn_hv_mva | sn_mv_mva | sn_lv_mva | vn_hv_kv | vn_mv_kv | vn_lv_kv | vk_hv_percent | vk_mv_percent | vk_lv_percent | vkr_hv_percent | vkr_mv_percent | vkr_lv_percent | pfe_kw | i0_percent | shift_mv_degree | shift_lv_degree | vector_group | tap_side | tap_neutral | tap_min | tap_max | tap_step_percent
63/25/38 MVA 110/20/10 kV | 63 | 25 | 38 | 110 | 20 | 10 | 10.4 | 10.4 | 10.4 | 0.28 | 0.32 | 0.35 | 35 | 0.89 | 0 | 0 | YN0yn0yn0 | hv | 0 | -10 | 10 | 1.2
63/25/38 MVA 110/10/10 kV | 63 | 25 | 38 | 110 | 10 | 10 | 10.4 | 10.4 | 10.4 | 0.28 | 0.32 | 0.35 | 35 | 0.89 | 0 | 0 | YN0yn0yn0 | hv | 0 | -10 | 10 | 1.2

## fuse_std_types
| fuse_type | i_rated_a | t_avg | t_min | t_total | x_avg | x_min | x_total
HV 100A | HV 100A | 100 | 0 | [10.0, 3.64, 0.854, 0.281, 0.1, 0.0531, 0.022, 0.01] | [10.0, 4.267, 1.21, 0.403, 0.1, 0.058, 0.022, 0.01] | 0 | [300.0, 350.0, 450.0, 550.0, 700.0, 850.0, 1200.0, 1752.0] | [600.0, 700.0, 900.0, 1150.0, 1665.0, 2000.0, 3000.0, 4313.0]
HV 10A | HV 10A | 10 | 0 | [10.0, 1675.0, 0.344, 0.156, 0.1, 0.0417, 0.0171, 0.01] | [10.0, 1.3, 0.3, 0.155, 0.1, 0.0555, 0.023, 0.01] | 0 | [30.0, 32.0, 35.0, 37.0, 39.0, 50.0, 70.0, 88.0] | [60.0, 70.0, 80.0, 87.0, 94.0, 110.0, 150.0, 216.0]
HV 125A | HV 125A | 125 | 0 | [10.0, 1.82, 0.344, 0.1, 0.0467, 0.0269, 0.01] | [10.0, 2.478, 0.426, 0.1, 0.0427, 0.0211, 0.01] | 0 | [375.0, 500.0, 700.0, 925.0, 1200.0, 1500.0, 2341.0] | [750.0, 1000.0, 1500.0, 2200.0, 3000.0, 4000.0, 5765.0]
HV 160A | HV 160A | 160 | 0 | [10.0, 4.15, 1.03, 0.198, 0.1, 0.051, 0.0172, 0.01] | [10.0, 2.3, 0.734, 0.274, 0.1, 0.046, 0.0177, 0.01] | 0 | [480.0, 550.0, 700.0, 1000.0, 1260.0, 1600.0, 2500.0, 3227.0] | [960.0, 1300.0, 1700.0, 2200.0, 2996.0, 4000.0, 6000.0, 7946.0]
HV 16A | HV 16A | 16 | 0 | [10.0, 0.352, 0.164, 0.1, 0.0649, 0.0342, 0.01] | [10.0, 2.34, 0.722, 0.181, 0.1, 0.055, 0.0296, 0.01] | 0 | [48.0, 60.0, 65.0, 71.0, 80.0, 100.0, 162.0] | [96.0, 110.0, 125.0, 150.0, 168.0, 200.0, 250.0, 398.0]
HV 200A | HV 200A | 200 | 0 | [10.0, 4.267, 1.21, 0.403, 0.1, 0.058, 0.022, 0.01] | [10.0, 3.73, 1.654, 0.328, 0.1, 0.0531, 0.019, 0.01] | 0 | [600.0, 700.0, 900.0, 1150.0, 1665.0, 2000.0, 3000.0, 4313.0] | [1200.0, 1500.0, 1800.0, 2700.0, 3960.0, 5000.0, 7500.0, 10620.0]
HV 20A | HV 20A | 20 | 0 | [10.0, 1.3, 0.3, 0.155, 0.1, 0.0555, 0.023, 0.01] | [10.0, 1.3, 0.161, 0.1, 0.0611, 0.0399, 0.0141, 0.01] | 0 | [60.0, 70.0, 80.0, 87.0, 94.0, 110.0, 150.0, 216.0] | [120.0, 150.0, 200.0, 223.0, 260.0, 300.0, 450.0, 532.0]
HV 25A | HV 25A | 25 | 0 | [10.0, 2.512, 0.833, 0.299, 0.1, 0.0372, 0.0223, 0.01] | [10.0, 3.125, 0.597, 0.198, 0.1, 0.0378, 0.022, 0.01] | 0 | [75.0, 82.0, 90.0, 100.0, 124.0, 170.0, 200.0, 289.0] | [150.0, 170.0, 210.0, 250.0, 294.0, 400.0, 500.0, 711.0]
HV 31.5A | HV 31.5A | 31.5 | 0 | [10.0, 2.34, 0.722, 0.181, 0.1, 0.055, 0.0296, 0.01] | [10.0, 2.84, 0.368, 0.164, 0.1, 0.0621, 0.0378, 0.0195, 0.01] | 0 | [95.0, 110.0, 125.0, 150.0, 165.0, 200.0, 250.0, 390.0] | [189.0, 220.0, 300.0, 350.0, 393.0, 450.0, 530.0, 700.0, 960.0]
HV 40A | HV 40A | 40 | 0 | [10.0, 1.3, 0.161, 0.1, 0.0611, 0.0399, 0.0141, 0.01] | [10.0, 2.05, 0.369, 0.198, 0.1, 0.051, 0.0298, 0.01] | 0 | [120.0, 150.0, 200.0, 223.0, 260.0, 300.0, 450.0, 532.0] | [240.0, 300.0, 400.0, 450.0, 530.0, 650.0, 800.0, 1311.0]
HV 50A | HV 50A | 50 | 0 | [10.0, 3.215, 0.597, 0.198, 0.1, 0.0378, 0.022, 0.01] | [10.0, 3.64, 0.854, 0.281, 0.1, 0.0531, 0.022, 0.01] | 0 | [150.0, 170.0, 210.0, 250.0, 294.0, 400.0, 500.0, 711.0] | [300.0, 350.0, 450.0, 550.0, 700.0, 850.0, 1200.0, 1752.0]
HV 6.3A | HV 6.3A | 6.3 | 0 | [10.0, 1.39, 0.344, 0.168, 0.1, 0.056, 0.0263, 0.01] | [10.0, 1.711, 0.516, 0.198, 0.1, 0.0634, 0.0303, 0.01] | 0 | [19.0, 19.5, 20.4, 20.8, 22.0, 25.0, 32.0, 48.0] | [38.0, 40.0, 43.0, 48.0, 53.0, 60.0, 75.0, 118.0]
HV 63A | HV 63A | 63 | 0 | [10.0, 2.84, 0.368, 0.164, 0.1, 0.0621, 0.0378, 0.0195, 0.01] | [10.0, 1.82, 0.344, 0.1, 0.0467, 0.0269, 0.01] | 0 | [189.0, 220.0, 300.0, 350.0, 393.0, 450.0, 530.0, 700.0, 961.0] | [378.0, 500.0, 700.0, 934.0, 1200.0, 1500.0, 2366.0]
HV 80A | HV 80A | 80 | 0 | [10.0, 2.05, 0.369, 0.198, 0.1, 0.051, 0.0298, 0.01] | [10.0, 4.15, 1.03, 0.198, 0.1, 0.051, 0.0172, 0.01] | 0 | [240.0, 300.0, 400.0, 450.0, 530.0, 650.0, 800.0, 1311.0] | [480.0, 550.0, 700.0, 1000.0, 1260.0, 1600.0, 2500.0, 3227.0]
Siemens NH-1-100 | Siemens NH-1-100 | 100 | [5400.0, 2000.0, 400.0, 20.0, 1.0, 0.2, 0.012, 0.004] | 0 | 0 | [150.0, 190.0, 250.0, 430.0, 900.0, 1250.0, 2700.0, 3600.0] | 0 | 0
Siemens NH-1-125 | Siemens NH-1-125 | 125 | [4800.0, 120.0, 7.0, 0.1, 0.004] | 0 | 0 | [180.0, 400.0, 740.0, 2000.0, 4250.0] | 0 | 0
Siemens NH-1-16 | Siemens NH-1-16 | 16 | [4000.0, 400.0, 2.0, 0.1, 0.04, 0.01] | 0 | 0 | [26.0, 35.0, 75.0, 150.0, 200.0, 300.0] | 0 | 0
Siemens NH-1-160 | Siemens NH-1-160 | 160 | [4800.0, 120.0, 7.0, 0.1, 0.004] | 0 | 0 | [210.0, 500.0, 900.0, 2300.0, 5000.0] | 0 | 0
Siemens NH-1-25 | Siemens NH-1-25 | 25 | [4000.0, 1000.0, 10.0, 0.2, 0.02, 0.01] | 0 | 0 | [40.0, 50.0, 100.0, 210.0, 400.0, 500.0] | 0 | 0
Siemens NH-1-50 | Siemens NH-1-50 | 50 | [4000.0, 40.0, 4.0, 1.0, 0.02, 0.01] | 0 | 0 | [86.0, 200.0, 300.0, 400.0, 1000.0, 1280.0] | 0 | 0
Siemens NH-1-63 | Siemens NH-1-63 | 63 | [4000.0, 100.0, 10.0, 2.0, 0.04, 0.01] | 0 | 0 | [100.0, 200.0, 300.0, 400.0, 1000.0, 1500.0] | 0 | 0
Siemens NH-1-80 | Siemens NH-1-80 | 80 | [4800.0, 120.0, 7.0, 0.1, 0.01] | 0 | 0 | [150.58, 250.0, 450.0, 1150.0, 2470.0] | 0 | 0
Siemens NH-2-1000 | Siemens NH-2-1000 | 1000 | [4800.0, 120.0, 7.0, 0.1, 0.004] | 0 | 0 | [1900.0, 3500.0, 8400.0, 24000.0, 52000.0] | 0 | 0
Siemens NH-2-200 | Siemens NH-2-200 | 200 | [4800.0, 120.0, 7.0, 0.1, 0.004] | 0 | 0 | [280.0, 650.0, 1200.0, 3000.0, 7000.0] | 0 | 0
Siemens NH-2-224 | Siemens NH-2-224 | 224 | [4800.0, 120.0, 7.0, 0.2, 0.04, 0.004] | 0 | 0 | [400.0, 750.0, 1453.0, 3025.0, 4315.0, 7600.0] | 0 | 0
Siemens NH-2-250 | Siemens NH-2-250 | 250 | [4800.0, 120.0, 7.0, 0.1, 0.004] | 0 | 0 | [450.0, 800.0, 1650.0, 4000.0, 8500.0] | 0 | 0
Siemens NH-2-315 | Siemens NH-2-315 | 315 | [4800.0, 120.0, 7.0, 0.1, 0.004] | 0 | 0 | [550.0, 920.0, 1900.0, 5000.0, 11000.0] | 0 | 0
Siemens NH-2-355 | Siemens NH-2-355 | 355 | [4800.0, 120.0, 6.0, 0.1, 0.004] | 0 | 0 | [650.0, 1116.27, 2350.0, 5840.0, 12790.0] | 0 | 0
Siemens NH-2-400 | Siemens NH-2-400 | 400 | [4800.0, 120.0, 7.0, 0.1, 0.004] | 0 | 0 | [720.0, 1350.0, 2800.0, 6500.0, 15000.0] | 0 | 0
Siemens NH-2-425 | Siemens NH-2-425 | 425 | [4800.0, 120.0, 7.0, 0.1, 0.004] | 0 | 0 | [850.0, 1500.0, 3050.0, 7500.0, 16500.0] | 0 | 0
Siemens NH-2-630 | Siemens NH-2-630 | 630 | [4800.0, 120.0, 7.0, 0.1, 0.004] | 0 | 0 | [1200.0, 2000.0, 4800.0, 12000.0, 26000.0] | 0 | 0

## dtypes
| element | column | dtype
0 | bus | name | object
1 | bus | vn_kv | float64
2 | bus | type | object
3 | bus | zone | object
4 | bus | in_service | bool
5 | load | name | object
6 | load | bus | uint32
7 | load | p_mw | float64
8 | load | q_mvar | float64
9 | load | const_z_percent | float64
10 | load | const_i_percent | float64
11 | load | sn_mva | float64
12 | load | scaling | float64
13 | load | in_service | bool
14 | load | type | object
15 | ext_grid | name | object
16 | ext_grid | bus | uint32
17 | ext_grid | vm_pu | float64
18 | ext_grid | va_degree | float64
19 | ext_grid | slack_weight | float64
20 | ext_grid | in_service | bool
21 | line | name | object
22 | line | std_type | object
23 | line | from_bus | uint32
24 | line | to_bus | uint32
25 | line | length_km | float64
26 | line | r_ohm_per_km | float64
27 | line | x_ohm_per_km | float64
28 | line | c_nf_per_km | float64
29 | line | g_us_per_km | float64
30 | line | max_i_ka | float64
31 | line | df | float64
32 | line | parallel | uint32
33 | line | type | object
34 | line | in_service | bool
35 | trafo | name | object
36 | trafo | std_type | object
37 | trafo | hv_bus | uint32
38 | trafo | lv_bus | uint32
39 | trafo | sn_mva | float64
40 | trafo | vn_hv_kv | float64
41 | trafo | vn_lv_kv | float64
42 | trafo | vk_percent | float64
43 | trafo | vkr_percent | float64
44 | trafo | pfe_kw | float64
45 | trafo | i0_percent | float64
46 | trafo | shift_degree | float64
47 | trafo | tap_side | object
48 | trafo | tap_neutral | int32
49 | trafo | tap_min | int32
50 | trafo | tap_max | int32
51 | trafo | tap_step_percent | float64
52 | trafo | tap_step_degree | float64
53 | trafo | tap_pos | int32
54 | trafo | tap_phase_shifter | bool
55 | trafo | parallel | uint32
56 | trafo | df | float64
57 | trafo | in_service | bool
58 | line_geodata | coords | object
59 | bus_geodata | x | float64
60 | bus_geodata | y | float64
61 | bus_geodata | coords | object

## parameters
| version | format_version | converged | OPF_converged | name | f_hz | sn_mva
0 | 2.14.6 | 2.14.0 | FALSE | FALSE |  | 50 | 1