## bus
| name | vn_kv | type | zone | in_service
0 | bus_LV_3379-27_0_5_node_0 | 0.4 | n |  | TRUE
1 | bus_LV_3379-27_0_5_node_22 | 0.4 | n |  | TRUE
2 | bus_LV_3379-27_0_5_node_25 | 0.4 | n |  | TRUE
3 | bus_LV_3379-27_0_5_node_1 | 0.4 | n |  | TRUE
4 | bus_LV_3379-27_0_5_node_2 | 0.4 | n |  | TRUE
5 | bus_LV_3379-27_0_5_node_3 | 0.4 | n |  | TRUE
6 | bus_LV_3379-27_0_5_node_4 | 0.4 | n |  | TRUE
7 | bus_LV_3379-27_0_5_node_5 | 0.4 | n |  | TRUE
8 | bus_LV_3379-27_0_5_node_14 | 0.4 | n |  | TRUE
9 | bus_LV_3379-27_0_5_node_37 | 0.4 | n |  | TRUE
10 | bus_LV_3379-27_0_5_node_6 | 0.4 | n |  | TRUE
11 | bus_LV_3379-27_0_5_node_38 | 0.4 | n |  | TRUE
12 | bus_LV_3379-27_0_5_node_15 | 0.4 | n |  | TRUE
13 | bus_LV_3379-27_0_5_node_17 | 0.4 | n |  | TRUE
14 | bus_LV_3379-27_0_5_node_7 | 0.4 | n |  | TRUE
15 | bus_LV_3379-27_0_5_node_12 | 0.4 | n |  | TRUE
16 | bus_LV_3379-27_0_5_node_8 | 0.4 | n |  | TRUE
17 | bus_LV_3379-27_0_5_node_52 | 0.4 | n |  | TRUE
18 | bus_LV_3379-27_0_5_node_10 | 0.4 | n |  | TRUE
19 | bus_LV_3379-27_0_5_node_53 | 0.4 | n |  | TRUE
20 | bus_LV_3379-27_0_5_node_11 | 0.4 | n |  | TRUE
21 | bus_LV_3379-27_0_5_node_48 | 0.4 | n |  | TRUE
22 | bus_LV_3379-27_0_5_node_54 | 0.4 | n |  | TRUE
23 | bus_LV_3379-27_0_5_node_31 | 0.4 | n |  | TRUE
24 | bus_LV_3379-27_0_5_node_29 | 0.4 | n |  | TRUE
25 | bus_LV_3379-27_0_5_node_45 | 0.4 | n |  | TRUE
26 | bus_LV_3379-27_0_5_node_58 | 0.4 | n |  | TRUE
27 | bus_LV_3379-27_0_5_node_16 | 0.4 | n |  | TRUE
28 | bus_LV_3379-27_0_5_node_41 | 0.4 | n |  | TRUE
29 | bus_LV_3379-27_0_5_node_47 | 0.4 | n |  | TRUE
30 | bus_LV_3379-27_0_5_node_27 | 0.4 | n |  | TRUE
31 | bus_LV_3379-27_0_5_node_42 | 0.4 | n |  | TRUE
32 | bus_LV_3379-27_0_5_node_39 | 0.4 | n |  | TRUE
33 | bus_LV_3379-27_0_5_node_55 | 0.4 | n |  | TRUE
34 | bus_LV_3379-27_0_5_node_32 | 0.4 | n |  | TRUE
35 | bus_LV_3379-27_0_5_node_28 | 0.4 | n |  | TRUE
36 | bus_LV_3379-27_0_5_node_44 | 0.4 | n |  | TRUE
37 | bus_LV_3379-27_0_5_node_18 | 0.4 | n |  | TRUE
38 | bus_LV_3379-27_0_5_node_19 | 0.4 | n |  | TRUE
39 | bus_LV_3379-27_0_5_node_21 | 0.4 | n |  | TRUE
40 | bus_LV_3379-27_0_5_node_23 | 0.4 | n |  | TRUE
41 | bus_LV_3379-27_0_5_node_24 | 0.4 | n |  | TRUE
42 | bus_LV_3379-27_0_5_node_30 | 0.4 | n |  | TRUE
43 | bus_LV_3379-27_0_5_node_57 | 0.4 | n |  | TRUE
44 | bus_LV_3379-27_0_5_node_26 | 0.4 | n |  | TRUE
45 | bus_LV_3379-27_0_5_node_34 | 0.4 | n |  | TRUE
46 | bus_LV_3379-27_0_5_node_36 | 0.4 | n |  | TRUE
47 | bus_LV_3379-27_0_5_node_33 | 0.4 | n |  | TRUE
48 | bus_LV_3379-27_0_5_node_49 | 0.4 | n |  | TRUE
49 | bus_LV_3379-27_0_5_node_50 | 0.4 | n |  | TRUE
50 | bus_LV_3379-27_0_5_node_56 | 0.4 | n |  | TRUE
51 | bus_LV_3379-27_0_5_node_51 | 0.4 | n |  | TRUE
52 | bus_LV_3379-27_0_5_node_40 | 0.4 | n |  | TRUE
53 | bus_LV_3379-27_0_5_node_43 | 0.4 | n |  | TRUE
54 | bus_LV_3379-27_0_5_node_46 | 0.4 | n |  | TRUE
55 | bus_MV_153_0_node_162 | 20 | n |  | TRUE

## load
| name | bus | p_mw | q_mvar | const_z_percent | const_i_percent | sn_mva | scaling | in_service | type
0 | LV_3379-27_0_5_load_0 | 0 | 0.0039023 | 0.000978 | 0 | 0 |  | 1 | TRUE | wye
1 | LV_3379-27_0_5_load_1 | 3 | 0.019221 | 0.0048172 | 0 | 0 |  | 1 | TRUE | wye
2 | LV_3379-27_0_5_load_2 | 4 | 0.01684 | 0.0042204 | 0 | 0 |  | 1 | TRUE | wye
3 | LV_3379-27_0_5_load_4 | 6 | 0.010504 | 0.0026325 | 0 | 0 |  | 1 | TRUE | wye
4 | LV_3379-27_0_5_load_37 | 9 | 0.011214 | 0.0028104 | 0 | 0 |  | 1 | TRUE | wye
5 | LV_3379-27_0_5_load_38 | 11 | 0.010878 | 0.0027264 | 0 | 0 |  | 1 | TRUE | wye
6 | LV_3379-27_0_5_load_17 | 13 | 0.070351 | 0.017632 | 0 | 0 |  | 1 | TRUE | wye
7 | LV_3379-27_0_5_load_52 | 17 | 0.010286 | 0.002578 | 0 | 0 |  | 1 | TRUE | wye
8 | LV_3379-27_0_5_load_53 | 19 | 0.010638 | 0.0026663 | 0 | 0 |  | 1 | TRUE | wye
9 | LV_3379-27_0_5_load_48 | 21 | 0.0022556 | 0.00056531 | 0 | 0 |  | 1 | TRUE | wye
10 | LV_3379-27_0_5_load_54 | 22 | 0.0038637 | 0.00096834 | 0 | 0 |  | 1 | TRUE | wye
11 | LV_3379-27_0_5_load_29 | 24 | 0.023604 | 0.0059156 | 0 | 0 |  | 1 | TRUE | wye
12 | LV_3379-27_0_5_load_58 | 26 | 0.0023918 | 0.00059944 | 0 | 0 |  | 1 | TRUE | wye
13 | LV_3379-27_0_5_load_47 | 29 | 0.011662 | 0.0029228 | 0 | 0 |  | 1 | TRUE | wye
14 | LV_3379-27_0_5_load_27 | 30 | 0.01091 | 0.0027344 | 0 | 0 |  | 1 | TRUE | wye
15 | LV_3379-27_0_5_load_42 | 31 | 0.041869 | 0.010493 | 0 | 0 |  | 1 | TRUE | wye
16 | LV_3379-27_0_5_load_39 | 32 | 0.0032205 | 0.00080714 | 0 | 0 |  | 1 | TRUE | wye
17 | LV_3379-27_0_5_load_55 | 33 | 0.08862 | 0.02221 | 0 | 0 |  | 1 | TRUE | wye
18 | LV_3379-27_0_5_load_32 | 34 | 0.01155 | 0.0028947 | 0 | 0 |  | 1 | TRUE | wye
19 | LV_3379-27_0_5_load_28 | 35 | 0.0085777 | 0.0021498 | 0 | 0 |  | 1 | TRUE | wye
20 | LV_3379-27_0_5_load_18 | 37 | 0.0062018 | 0.0015543 | 0 | 0 |  | 1 | TRUE | wye
21 | LV_3379-27_0_5_load_19 | 38 | 0.018282 | 0.0045819 | 0 | 0 |  | 1 | TRUE | wye
22 | LV_3379-27_0_5_load_30 | 42 | 0.0079735 | 0.0019983 | 0 | 0 |  | 1 | TRUE | wye
23 | LV_3379-27_0_5_load_57 | 43 | 0.0077508 | 0.0019425 | 0 | 0 |  | 1 | TRUE | wye
24 | LV_3379-27_0_5_load_26 | 44 | 0.015842 | 0.0039704 | 0 | 0 |  | 1 | TRUE | wye
25 | LV_3379-27_0_5_load_36 | 46 | 0.011941 | 0.0029926 | 0 | 0 |  | 1 | TRUE | wye
26 | LV_3379-27_0_5_load_33 | 47 | 0.010654 | 0.0026702 | 0 | 0 |  | 1 | TRUE | wye
27 | LV_3379-27_0_5_load_56 | 50 | 0.031032 | 0.0077773 | 0 | 0 |  | 1 | TRUE | wye
28 | LV_3379-27_0_5_load_51 | 51 | 0.0044137 | 0.0011062 | 0 | 0 |  | 1 | TRUE | wye
29 | LV_3379-27_0_5_load_40 | 52 | 0.0059901 | 0.0015013 | 0 | 0 |  | 1 | TRUE | wye
30 | LV_3379-27_0_5_load_43 | 53 | 0.02215 | 0.0055512 | 0 | 0 |  | 1 | TRUE | wye
31 | LV_3379-27_0_5_load_46 | 54 | 0.012812 | 0.003211 | 0 | 0 |  | 1 | TRUE | wye

## ext_grid
| name | bus | vm_pu | va_degree | slack_weight | in_service
0 |  | 5 | 1 | 0 | 1 | TRUE

## line
| name | std_type | from_bus | to_bus | length_km | r_ohm_per_km | x_ohm_per_km | c_nf_per_km | g_us_per_km | max_i_ka | df | parallel | type | in_service
0 | LV_3379-27_0_5_line_0 |  | 0 | 1 | 0.20912 | 0.125 | 0.08 | 261 | 0 | 0.364 | 1 | 1 | cs | TRUE
1 | LV_3379-27_0_5_line_1 |  | 1 | 2 | 0.044646 | 0.125 | 0.08 | 261 | 0 | 0.364 | 1 | 1 | cs | TRUE
2 | LV_3379-27_0_5_line_2 |  | 2 | 30 | 0.02167 | 0.125 | 0.08 | 261 | 0 | 0.364 | 1 | 1 | cs | TRUE
3 | LV_3379-27_0_5_line_3 |  | 2 | 44 | 0.047568 | 0.125 | 0.08 | 261 | 0 | 0.364 | 1 | 1 | cs | TRUE
4 | LV_3379-27_0_5_line_4 |  | 2 | 39 | 0.052289 | 0.125 | 0.08 | 261 | 0 | 0.364 | 1 | 1 | cs | TRUE
5 | LV_3379-27_0_5_line_5 |  | 3 | 4 | 0.011728 | 0.125 | 0.08 | 261 | 0 | 0.364 | 1 | 1 | cs | TRUE
6 | LV_3379-27_0_5_line_6 |  | 3 | 5 | 0.016158 | 0.125 | 0.08 | 261 | 0 | 0.364 | 1 | 1 | cs | TRUE
7 | LV_3379-27_0_5_line_7 |  | 4 | 6 | 0.016134 | 0.125 | 0.08 | 261 | 0 | 0.364 | 1 | 1 | cs | TRUE
8 | LV_3379-27_0_5_line_8 |  | 5 | 7 | 0.066287 | 0.125 | 0.08 | 261 | 0 | 0.364 | 1 | 3 | cs | TRUE
9 | LV_3379-27_0_5_line_9 |  | 5 | 8 | 0.055895 | 0.125 | 0.08 | 261 | 0 | 0.364 | 1 | 1 | cs | TRUE
10 | LV_3379-27_0_5_line_10 |  | 6 | 9 | 0.023194 | 0.125 | 0.08 | 261 | 0 | 0.364 | 1 | 1 | cs | TRUE
11 | LV_3379-27_0_5_line_11 |  | 7 | 10 | 0.027531 | 0.125 | 0.08 | 261 | 0 | 0.364 | 1 | 2 | cs | TRUE
12 | LV_3379-27_0_5_line_12 |  | 7 | 11 | 0.030156 | 0.125 | 0.08 | 261 | 0 | 0.364 | 1 | 1 | cs | TRUE
13 | LV_3379-27_0_5_line_13 |  | 8 | 23 | 0.012311 | 0.125 | 0.08 | 261 | 0 | 0.364 | 1 | 1 | cs | TRUE
14 | LV_3379-27_0_5_line_14 |  | 8 | 24 | 0.021832 | 0.125 | 0.08 | 261 | 0 | 0.364 | 1 | 1 | cs | TRUE
15 | LV_3379-27_0_5_line_15 |  | 9 | 30 | 0.025517 | 0.125 | 0.08 | 261 | 0 | 0.364 | 1 | 1 | cs | TRUE
16 | LV_3379-27_0_5_line_16 |  | 10 | 12 | 0.012874 | 0.125 | 0.08 | 261 | 0 | 0.364 | 1 | 1 | cs | TRUE
17 | LV_3379-27_0_5_line_17 |  | 10 | 13 | 0.026113 | 0.125 | 0.08 | 261 | 0 | 0.364 | 1 | 2 | cs | TRUE
18 | LV_3379-27_0_5_line_18 |  | 11 | 32 | 0.01461 | 0.125 | 0.08 | 261 | 0 | 0.364 | 1 | 1 | cs | TRUE
19 | LV_3379-27_0_5_line_19 |  | 12 | 25 | 0.037652 | 0.125 | 0.08 | 261 | 0 | 0.364 | 1 | 1 | cs | TRUE
20 | LV_3379-27_0_5_line_20 |  | 12 | 26 | 0.032208 | 0.125 | 0.08 | 261 | 0 | 0.364 | 1 | 1 | cs | TRUE
21 | LV_3379-27_0_5_line_21 |  | 13 | 16 | 0.060714 | 0.125 | 0.08 | 261 | 0 | 0.364 | 1 | 2 | cs | TRUE
22 | LV_3379-27_0_5_line_22 |  | 14 | 15 | 0.064144 | 0.125 | 0.08 | 261 | 0 | 0.364 | 1 | 1 | cs | TRUE
23 | LV_3379-27_0_5_line_23 |  | 14 | 16 | 0.026852 | 0.125 | 0.08 | 261 | 0 | 0.364 | 1 | 1 | cs | TRUE
24 | LV_3379-27_0_5_line_24 |  | 14 | 17 | 0.0089616 | 0.125 | 0.08 | 261 | 0 | 0.364 | 1 | 1 | cs | TRUE
25 | LV_3379-27_0_5_line_25 |  | 15 | 22 | 0.022259 | 0.125 | 0.08 | 261 | 0 | 0.364 | 1 | 1 | cs | TRUE
26 | LV_3379-27_0_5_line_26 |  | 15 | 20 | 0.072966 | 0.125 | 0.08 | 261 | 0 | 0.364 | 1 | 1 | cs | TRUE
27 | LV_3379-27_0_5_line_27 |  | 17 | 18 | 0.013289 | 0.125 | 0.08 | 261 | 0 | 0.364 | 1 | 1 | cs | TRUE
28 | LV_3379-27_0_5_line_28 |  | 18 | 19 | 0.014583 | 0.125 | 0.08 | 261 | 0 | 0.364 | 1 | 1 | cs | TRUE
29 | LV_3379-27_0_5_line_29 |  | 20 | 21 | 0.027219 | 0.125 | 0.08 | 261 | 0 | 0.364 | 1 | 1 | cs | TRUE
30 | LV_3379-27_0_5_line_30 |  | 22 | 33 | 0.043783 | 0.125 | 0.08 | 261 | 0 | 0.364 | 1 | 1 | cs | TRUE
31 | LV_3379-27_0_5_line_31 |  | 23 | 34 | 0.0022646 | 0.125 | 0.08 | 261 | 0 | 0.364 | 1 | 1 | cs | TRUE
32 | LV_3379-27_0_5_line_32 |  | 24 | 35 | 0.023587 | 0.125 | 0.08 | 261 | 0 | 0.364 | 1 | 1 | cs | TRUE
33 | LV_3379-27_0_5_line_33 |  | 25 | 29 | 0.058926 | 0.125 | 0.08 | 261 | 0 | 0.364 | 1 | 1 | cs | TRUE
34 | LV_3379-27_0_5_line_34 |  | 25 | 36 | 0.031381 | 0.125 | 0.08 | 261 | 0 | 0.364 | 1 | 1 | cs | TRUE
35 | LV_3379-27_0_5_line_35 |  | 27 | 28 | 0.10124 | 0.125 | 0.08 | 261 | 0 | 0.364 | 1 | 1 | cs | TRUE
36 | LV_3379-27_0_5_line_36 |  | 27 | 29 | 0.13543 | 0.125 | 0.08 | 261 | 0 | 0.364 | 1 | 1 | cs | TRUE
37 | LV_3379-27_0_5_line_37 |  | 28 | 31 | 0.090033 | 0.125 | 0.08 | 261 | 0 | 0.364 | 1 | 1 | cs | TRUE
38 | LV_3379-27_0_5_line_38 |  | 32 | 52 | 0.0013746 | 0.125 | 0.08 | 261 | 0 | 0.364 | 1 | 1 | cs | TRUE
39 | LV_3379-27_0_5_line_39 |  | 34 | 47 | 0.020733 | 0.125 | 0.08 | 261 | 0 | 0.364 | 1 | 1 | cs | TRUE
40 | LV_3379-27_0_5_line_40 |  | 35 | 42 | 0.02989 | 0.125 | 0.08 | 261 | 0 | 0.364 | 1 | 1 | cs | TRUE
41 | LV_3379-27_0_5_line_41 |  | 36 | 54 | 0.069971 | 0.125 | 0.08 | 261 | 0 | 0.364 | 1 | 1 | cs | TRUE
42 | LV_3379-27_0_5_line_42 |  | 36 | 53 | 0.0051086 | 0.125 | 0.08 | 261 | 0 | 0.364 | 1 | 1 | cs | TRUE
43 | LV_3379-27_0_5_line_43 |  | 37 | 38 | 0.034107 | 0.125 | 0.08 | 261 | 0 | 0.364 | 1 | 1 | cs | TRUE
44 | LV_3379-27_0_5_line_44 |  | 38 | 39 | 0.0060639 | 0.125 | 0.08 | 261 | 0 | 0.364 | 1 | 1 | cs | TRUE
45 | LV_3379-27_0_5_line_45 |  | 40 | 41 | 0.044313 | 0.125 | 0.08 | 261 | 0 | 0.364 | 1 | 1 | cs | TRUE
46 | LV_3379-27_0_5_line_46 |  | 40 | 42 | 0.014242 | 0.125 | 0.08 | 261 | 0 | 0.364 | 1 | 1 | cs | TRUE
47 | LV_3379-27_0_5_line_47 |  | 41 | 43 | 0.011955 | 0.125 | 0.08 | 261 | 0 | 0.364 | 1 | 1 | cs | TRUE
48 | LV_3379-27_0_5_line_48 |  | 45 | 46 | 0.021685 | 0.125 | 0.08 | 261 | 0 | 0.364 | 1 | 1 | cs | TRUE
49 | LV_3379-27_0_5_line_49 |  | 45 | 47 | 0.019621 | 0.125 | 0.08 | 261 | 0 | 0.364 | 1 | 1 | cs | TRUE
50 | LV_3379-27_0_5_line_50 |  | 46 | 48 | 0.0076849 | 0.125 | 0.08 | 261 | 0 | 0.364 | 1 | 1 | cs | TRUE
51 | LV_3379-27_0_5_line_51 |  | 48 | 51 | 0.014551 | 0.125 | 0.08 | 261 | 0 | 0.364 | 1 | 1 | cs | TRUE
52 | LV_3379-27_0_5_line_52 |  | 48 | 49 | 0.006265 | 0.125 | 0.08 | 261 | 0 | 0.364 | 1 | 1 | cs | TRUE
53 | LV_3379-27_0_5_line_53 |  | 49 | 50 | 0.013899 | 0.125 | 0.08 | 261 | 0 | 0.364 | 1 | 1 | cs | TRUE

## trafo
| name | std_type | hv_bus | lv_bus | sn_mva | vn_hv_kv | vn_lv_kv | vk_percent | vkr_percent | pfe_kw | i0_percent | shift_degree | tap_side | tap_neutral | tap_min | tap_max | tap_step_percent | tap_step_degree | tap_pos | tap_phase_shifter | parallel | df | in_service
0 | LV_3379-27_0_5_trafo_3 | 0.63 MVA 20/0.4 kV | 55 | 5 | 0.63 | 20 | 0.4 | 6 | 1.206 | 1.65 | 0.2619 | 150 | hv | 0 | -2 | 2 | 2.5 | 0 | 0 | FALSE | 1 | 1 | TRUE

## line_geodata
| x0 | y0 | x1 | y1 | x2 | y2 | x3 | y3 | x4 | y4 | x5 | y5 | x6 | y6 | x7 | y7 | x8 | y8 | x9 | y9
0 | 2725363.3835 | 1239059.7115 | 2725207.1418 | 1238920.7135
1 | 2725384.478 | 1239099.0898 | 2725363.3835 | 1239059.7115
2 | 2725384.478 | 1239099.0898 | 2725400.1873 | 1239092.1936 | 2725404.2406 | 1239090.2066
3 | 2725384.478 | 1239099.0898 | 2725375.7454 | 1239104.1653 | 2725369.5875 | 1239109.4953 | 2725366.9352 | 1239113.6316 | 2725364.5813 | 1239119.3979 | 2725359.8384 | 1239136.9494
4 | 2725344.6913 | 1239118.6218 | 2725359.8792 | 1239123.1462 | 2725368.8974 | 1239120.6678 | 2725377.9147 | 1239112.8628 | 2725384.478 | 1239099.0898
5 | 2725467.4154 | 1239078.095 | 2725467.2011 | 1239077.8527 | 2725461.983 | 1239067.7117 | 2725461.983 | 1239067.7117
6 | 2725479.8896 | 1239087.8625 | 2725473.1939 | 1239084.6294 | 2725467.4154 | 1239078.095
7 | 2725446.7384 | 1239066.6472 | 2725454.7094 | 1239064.611 | 2725461.983 | 1239067.7117
8 | 2725528.0638 | 1239047.4246 | 2725513.9027 | 1239058.023 | 2725509.5065 | 1239061.9667 | 2725506.8541 | 1239066.103 | 2725505.6022 | 1239074.4947 | 2725497.1784 | 1239078.1975 | 2725486.9781 | 1239085.7661 | 2725479.8896 | 1239087.8625
9 | 2725442.6 | 1239125.9732 | 2725457.2853 | 1239118.1213 | 2725470.2312 | 1239107.0189 | 2725477.579 | 1239098.7339 | 2725479.8896 | 1239087.8625
10 | 2725427.153 | 1239078.9751 | 2725431.1127 | 1239077.034 | 2725446.3871 | 1239066.7369 | 2725446.7384 | 1239066.6472
11 | 2725528.0638 | 1239047.4246 | 2725528.9174 | 1239049.2775 | 2725537.619 | 1239043.5344 | 2725545.8488 | 1239037.2031 | 2725549.2691 | 1239040.4003
12 | 2725528.0638 | 1239047.4246 | 2725519.9045 | 1239029.6817 | 2725514.6419 | 1239020.4489
13 | 2725442.6 | 1239125.9732 | 2725438.1205 | 1239137.4438
14 | 2725442.6 | 1239125.9732 | 2725437.0971 | 1239122.8655 | 2725422.0688 | 1239119.0226
15 | 2725404.2406 | 1239090.2066 | 2725427.153 | 1239078.9751
16 | 2725559.0706 | 1239032.0228 | 2725549.2691 | 1239040.4003
17 | 2725549.2691 | 1239040.4003 | 2725528.9094 | 1239056.7514
18 | 2725514.6419 | 1239020.4489 | 2725513.9441 | 1239019.2247 | 2725506.0575 | 1239012.5524 | 2725503.9552 | 1239010.598
19 | 2725585.2928 | 1239004.9657 | 2725582.9446 | 1239007.9519 | 2725559.0706 | 1239032.0228
20 | 2725585.3761 | 1239050.7169 | 2725559.0706 | 1239032.0228
21 | 2725528.7511 | 1239108.9907 | 2725521.1468 | 1239092.9165 | 2725515.051 | 1239075.6287 | 2725515.4596 | 1239070.622 | 2725519.3048 | 1239064.4648 | 2725528.9094 | 1239056.7514
22 | 2725494.9879 | 1239169.2386 | 2725513.3135 | 1239153.4683 | 2725526.4827 | 1239142.1817 | 2725533.9081 | 1239135.9556 | 2725543.8657 | 1239127.7037
23 | 2725528.7511 | 1239108.9907 | 2725536.1104 | 1239125.916 | 2725540.1768 | 1239128.2595 | 2725543.8657 | 1239127.7037
24 | 2725543.8657 | 1239127.7037 | 2725550.8083 | 1239122.0372
25 | 2725494.9879 | 1239169.2386 | 2725476.8259 | 1239156.3694
26 | 2725451.8728 | 1239227.3874 | 2725465.2474 | 1239202.438 | 2725471.2384 | 1239194.2689 | 2725477.4148 | 1239186.9933 | 2725480.2639 | 1239183.9287 | 2725494.9879 | 1239169.2386
27 | 2725561.1039 | 1239113.6341 | 2725550.8083 | 1239122.0372
28 | 2725561.1039 | 1239113.6341 | 2725572.1037 | 1239104.0595
29 | 2725451.8728 | 1239227.3874 | 2725441.8759 | 1239223.5619 | 2725433.4965 | 1239223.3848 | 2725429.2594 | 1239225.5415 | 2725428.2554 | 1239228.7685
30 | 2725473.6672 | 1239125.5737 | 2725460.5418 | 1239140.52 | 2725461.421 | 1239145.4538 | 2725476.8259 | 1239156.3694
31 | 2725438.1205 | 1239137.4438 | 2725437.7365 | 1239138.4254 | 2725437.1981 | 1239139.5096
32 | 2725399.168 | 1239122.2694 | 2725400.2508 | 1239121.4083 | 2725409.652 | 1239118.7045 | 2725422.0688 | 1239119.0226 | 2725422.0688 | 1239119.0226
33 | 2725585.2928 | 1239004.9657 | 2725606.0138 | 1238977.581 | 2725630.5813 | 1238976.635
34 | 2725615.9253 | 1239007.26 | 2725590.645 | 1239008.0482 | 2725585.2928 | 1239004.9657
35 | 2725558.7226 | 1238894.7226 | 2725568.0495 | 1238895.5538 | 2725581.7342 | 1238896.7665 | 2725592.5305 | 1238898.5963 | 2725602.459 | 1238903.1768 | 2725611.2524 | 1238906.688 | 2725622.3961 | 1238908.1916 | 2725639.5322 | 1238908.9882 | 2725631.5828 | 1238921.7195 | 2725634.3333 | 1238923.6794
36 | 2725634.3333 | 1238923.6794 | 2725641.4832 | 1238927.267 | 2725681.8847 | 1238925.6094 | 2725683.2985 | 1238940.3072 | 2725661.3534 | 1238975.45 | 2725630.5813 | 1238976.635
37 | 2725558.7226 | 1238894.7226 | 2725542.5643 | 1238921.7369 | 2725518.9815 | 1238953.8542 | 2725506.4686 | 1238967.7635
38 | 2725502.9484 | 1239009.6621 | 2725503.9552 | 1239010.598
39 | 2725427.9764 | 1239158.0792 | 2725437.1981 | 1239139.5096
40 | 2725383.9097 | 1239146.9758 | 2725386.2818 | 1239137.9716 | 2725393.2633 | 1239126.9654 | 2725399.168 | 1239122.2694
41 | 2725615.9253 | 1239007.26 | 2725615.7926 | 1239013.5291 | 2725628.5717 | 1239013.8998 | 2725628.042 | 1239024.6198 | 2725628.4437 | 1239034.2363 | 2725625.8568 | 1239036.7059 | 2725621.9762 | 1239037.7358 | 2725599.0127 | 1239038.1016
42 | 2725615.9253 | 1239007.26 | 2725621.0231 | 1239006.9273
43 | 2725308.0449 | 1239130.2881 | 2725309.9995 | 1239129.0761 | 2725332.1315 | 1239117.5558 | 2725337.9995 | 1239116.6344 | 2725338.8784 | 1239116.8954
44 | 2725344.6913 | 1239118.6218 | 2725338.8784 | 1239116.8954
45 | 2725386.4923 | 1239159.8722 | 2725369.7146 | 1239161.4859 | 2725372.0978 | 1239170.7996 | 2725367.5886 | 1239184.0377 | 2725366.1886 | 1239187.6334
46 | 2725386.4923 | 1239159.8722 | 2725383.1638 | 1239155.9097 | 2725382.9256 | 1239150.7114 | 2725383.9097 | 1239146.9758
47 | 2725366.1886 | 1239187.6334 | 2725376.7444 | 1239193.3055
48 | 2725414.9918 | 1239171.0501 | 2725415.8667 | 1239174.4047 | 2725431.4612 | 1239183.8225
49 | 2725414.9918 | 1239171.0501 | 2725419.8299 | 1239170.1737 | 2725424.7844 | 1239164.507 | 2725427.9764 | 1239158.0792
50 | 2725438.0395 | 1239187.7954 | 2725431.4612 | 1239183.8225
51 | 2725438.0395 | 1239187.7954 | 2725450.4979 | 1239195.3137
52 | 2725438.0395 | 1239187.7954 | 2725438.8669 | 1239181.5854
53 | 2725438.8669 | 1239181.5854 | 2725439.1363 | 1239179.5783 | 2725445.2679 | 1239169.4104

## bus_geodata
| x | y | coords
0 | 2725207.1418 | 1238920.7135
1 | 2725363.3835 | 1239059.7115
2 | 2725384.478 | 1239099.0898
3 | 2725467.4154 | 1239078.095
4 | 2725461.983 | 1239067.7117
5 | 2725479.8896 | 1239087.8625
6 | 2725446.7384 | 1239066.6472
7 | 2725528.0638 | 1239047.4246
8 | 2725442.6 | 1239125.9732
9 | 2725427.153 | 1239078.9751
10 | 2725549.2691 | 1239040.4003
11 | 2725514.6419 | 1239020.4489
12 | 2725559.0706 | 1239032.0228
13 | 2725528.9094 | 1239056.7514
14 | 2725543.8657 | 1239127.7037
15 | 2725494.9879 | 1239169.2386
16 | 2725528.7511 | 1239108.9907
17 | 2725550.8083 | 1239122.0372
18 | 2725561.1039 | 1239113.6341
19 | 2725572.1037 | 1239104.0595
20 | 2725451.8728 | 1239227.3874
21 | 2725428.2554 | 1239228.7685
22 | 2725476.8259 | 1239156.3694
23 | 2725438.1205 | 1239137.4438
24 | 2725422.0688 | 1239119.0226
25 | 2725585.2928 | 1239004.9657
26 | 2725585.3761 | 1239050.7169
27 | 2725634.3333 | 1238923.6794
28 | 2725558.7226 | 1238894.7226
29 | 2725630.5813 | 1238976.635
30 | 2725404.2406 | 1239090.2066
31 | 2725506.4686 | 1238967.7635
32 | 2725503.9552 | 1239010.598
33 | 2725473.6672 | 1239125.5737
34 | 2725437.1981 | 1239139.5096
35 | 2725399.168 | 1239122.2694
36 | 2725615.9253 | 1239007.26
37 | 2725308.0449 | 1239130.2881
38 | 2725338.8784 | 1239116.8954
39 | 2725344.6913 | 1239118.6218
40 | 2725386.4923 | 1239159.8722
41 | 2725366.1886 | 1239187.6334
42 | 2725383.9097 | 1239146.9758
43 | 2725376.7444 | 1239193.3055
44 | 2725359.8384 | 1239136.9494
45 | 2725414.9918 | 1239171.0501
46 | 2725431.4612 | 1239183.8225
47 | 2725427.9764 | 1239158.0792
48 | 2725438.0395 | 1239187.7954
49 | 2725438.8669 | 1239181.5854
50 | 2725445.2679 | 1239169.4104
51 | 2725450.4979 | 1239195.3137
52 | 2725502.9484 | 1239009.6621
53 | 2725621.0231 | 1239006.9273
54 | 2725599.0127 | 1239038.1016
55 | 2725477.579 | 1239098.7339

## line_std_types
| c_nf_per_km | r_ohm_per_km | x_ohm_per_km | max_i_ka | type | q_mm2 | alpha | voltage_rating
NAYY 4x50 SE | 210 | 0.642 | 0.083 | 0.142 | cs | 50 | 0.00403 | LV
NAYY 4x120 SE | 264 | 0.225 | 0.08 | 0.242 | cs | 120 | 0.00403 | LV
NAYY 4x150 SE | 261 | 0.208 | 0.08 | 0.27 | cs | 150 | 0.00403 | LV
NA2XS2Y 1x95 RM/25 12/20 kV | 216 | 0.313 | 0.132 | 0.252 | cs | 95 | 0.00403 | MV
NA2XS2Y 1x185 RM/25 12/20 kV | 273 | 0.161 | 0.117 | 0.362 | cs | 185 | 0.00403 | MV
NA2XS2Y 1x240 RM/25 12/20 kV | 304 | 0.122 | 0.112 | 0.421 | cs | 240 | 0.00403 | MV
NA2XS2Y 1x95 RM/25 6/10 kV | 315 | 0.313 | 0.123 | 0.249 | cs | 95 | 0.00403 | MV
NA2XS2Y 1x185 RM/25 6/10 kV | 406 | 0.161 | 0.11 | 0.358 | cs | 185 | 0.00403 | MV
NA2XS2Y 1x240 RM/25 6/10 kV | 456 | 0.122 | 0.105 | 0.416 | cs | 240 | 0.00403 | MV
NA2XS2Y 1x150 RM/25 12/20 kV | 250 | 0.206 | 0.116 | 0.319 | cs | 150 | 0.00403 | MV
NA2XS2Y 1x120 RM/25 12/20 kV | 230 | 0.253 | 0.119 | 0.283 | cs | 120 | 0.00403 | MV
NA2XS2Y 1x70 RM/25 12/20 kV | 190 | 0.443 | 0.132 | 0.22 | cs | 70 | 0.00403 | MV
NA2XS2Y 1x150 RM/25 6/10 kV | 360 | 0.206 | 0.11 | 0.315 | cs | 150 | 0.00403 | MV
NA2XS2Y 1x120 RM/25 6/10 kV | 340 | 0.253 | 0.113 | 0.28 | cs | 120 | 0.00403 | MV
NA2XS2Y 1x70 RM/25 6/10 kV | 280 | 0.443 | 0.123 | 0.217 | cs | 70 | 0.00403 | MV
N2XS(FL)2Y 1x120 RM/35 64/110 kV | 112 | 0.153 | 0.166 | 0.366 | cs | 120 | 0.00393 | HV
N2XS(FL)2Y 1x185 RM/35 64/110 kV | 125 | 0.099 | 0.156 | 0.457 | cs | 185 | 0.00393 | HV
N2XS(FL)2Y 1x240 RM/35 64/110 kV | 135 | 0.075 | 0.149 | 0.526 | cs | 240 | 0.00393 | HV
N2XS(FL)2Y 1x300 RM/35 64/110 kV | 144 | 0.06 | 0.144 | 0.588 | cs | 300 | 0.00393 | HV
15-AL1/3-ST1A 0.4 | 11 | 1.8769 | 0.35 | 0.105 | ol | 16 | 0.00403 | LV
24-AL1/4-ST1A 0.4 | 11.25 | 1.2012 | 0.335 | 0.14 | ol | 24 | 0.00403 | LV
48-AL1/8-ST1A 0.4 | 12.2 | 0.5939 | 0.3 | 0.21 | ol | 48 | 0.00403 | LV
94-AL1/15-ST1A 0.4 | 13.2 | 0.306 | 0.29 | 0.35 | ol | 94 | 0.00403 | LV
34-AL1/6-ST1A 10.0 | 9.7 | 0.8342 | 0.36 | 0.17 | ol | 34 | 0.00403 | MV
48-AL1/8-ST1A 10.0 | 10.1 | 0.5939 | 0.35 | 0.21 | ol | 48 | 0.00403 | MV
70-AL1/11-ST1A 10.0 | 10.4 | 0.4132 | 0.339 | 0.29 | ol | 70 | 0.00403 | MV
94-AL1/15-ST1A 10.0 | 10.75 | 0.306 | 0.33 | 0.35 | ol | 94 | 0.00403 | MV
122-AL1/20-ST1A 10.0 | 11.1 | 0.2376 | 0.323 | 0.41 | ol | 122 | 0.00403 | MV
149-AL1/24-ST1A 10.0 | 11.25 | 0.194 | 0.315 | 0.47 | ol | 149 | 0.00403 | MV
34-AL1/6-ST1A 20.0 | 9.15 | 0.8342 | 0.382 | 0.17 | ol | 34 | 0.00403 | MV
48-AL1/8-ST1A 20.0 | 9.5 | 0.5939 | 0.372 | 0.21 | ol | 48 | 0.00403 | MV
70-AL1/11-ST1A 20.0 | 9.7 | 0.4132 | 0.36 | 0.29 | ol | 70 | 0.00403 | MV
94-AL1/15-ST1A 20.0 | 10 | 0.306 | 0.35 | 0.35 | ol | 94 | 0.00403 | MV
122-AL1/20-ST1A 20.0 | 10.3 | 0.2376 | 0.344 | 0.41 | ol | 122 | 0.00403 | MV
149-AL1/24-ST1A 20.0 | 10.5 | 0.194 | 0.337 | 0.47 | ol | 149 | 0.00403 | MV
184-AL1/30-ST1A 20.0 | 10.75 | 0.1571 | 0.33 | 0.535 | ol | 184 | 0.00403 | MV
243-AL1/39-ST1A 20.0 | 11 | 0.1188 | 0.32 | 0.645 | ol | 243 | 0.00403 | MV
48-AL1/8-ST1A 110.0 | 8 | 0.5939 | 0.46 | 0.21 | ol | 48 | 0.00403 | HV
70-AL1/11-ST1A 110.0 | 8.4 | 0.4132 | 0.45 | 0.29 | ol | 70 | 0.00403 | HV
94-AL1/15-ST1A 110.0 | 8.65 | 0.306 | 0.44 | 0.35 | ol | 94 | 0.00403 | HV
122-AL1/20-ST1A 110.0 | 8.5 | 0.2376 | 0.43 | 0.41 | ol | 122 | 0.00403 | HV
149-AL1/24-ST1A 110.0 | 8.75 | 0.194 | 0.41 | 0.47 | ol | 149 | 0.00403 | HV
184-AL1/30-ST1A 110.0 | 8.8 | 0.1571 | 0.4 | 0.535 | ol | 184 | 0.00403 | HV
243-AL1/39-ST1A 110.0 | 9 | 0.1188 | 0.39 | 0.645 | ol | 243 | 0.00403 | HV
305-AL1/39-ST1A 110.0 | 9.2 | 0.0949 | 0.38 | 0.74 | ol | 305 | 0.00403 | HV
490-AL1/64-ST1A 110.0 | 9.75 | 0.059 | 0.37 | 0.96 | ol | 490 | 0.00403 | HV
679-AL1/86-ST1A 110.0 | 9.95 | 0.042 | 0.36 | 1.15 | ol | 679 | 0.00403 | HV
490-AL1/64-ST1A 220.0 | 10 | 0.059 | 0.285 | 0.96 | ol | 490 | 0.00403 | HV
679-AL1/86-ST1A 220.0 | 11.7 | 0.042 | 0.275 | 1.15 | ol | 679 | 0.00403 | HV
490-AL1/64-ST1A 380.0 | 11 | 0.059 | 0.253 | 0.96 | ol | 490 | 0.00403 | HV
679-AL1/86-ST1A 380.0 | 14.6 | 0.042 | 0.25 | 1.15 | ol | 679 | 0.00403 | HV

## trafo_std_types
| i0_percent | pfe_kw | vkr_percent | sn_mva | vn_lv_kv | vn_hv_kv | vk_percent | shift_degree | vector_group | tap_side | tap_neutral | tap_min | tap_max | tap_step_degree | tap_step_percent | tap_phase_shifter
160 MVA 380/110 kV | 0.06 | 60 | 0.25 | 160 | 110 | 380 | 12.2 | 0 | Yy0 | hv | 0 | -9 | 9 | 0 | 1.5 | FALSE
100 MVA 220/110 kV | 0.06 | 55 | 0.26 | 100 | 110 | 220 | 12 | 0 | Yy0 | hv | 0 | -9 | 9 | 0 | 1.5 | FALSE
63 MVA 110/20 kV | 0.04 | 22 | 0.32 | 63 | 20 | 110 | 18 | 150 | YNd5 | hv | 0 | -9 | 9 | 0 | 1.5 | FALSE
40 MVA 110/20 kV | 0.05 | 18 | 0.34 | 40 | 20 | 110 | 16.2 | 150 | YNd5 | hv | 0 | -9 | 9 | 0 | 1.5 | FALSE
25 MVA 110/20 kV | 0.07 | 14 | 0.41 | 25 | 20 | 110 | 12 | 150 | YNd5 | hv | 0 | -9 | 9 | 0 | 1.5 | FALSE
63 MVA 110/10 kV | 0.04 | 22 | 0.32 | 63 | 10 | 110 | 18 | 150 | YNd5 | hv | 0 | -9 | 9 | 0 | 1.5 | FALSE
40 MVA 110/10 kV | 0.05 | 18 | 0.34 | 40 | 10 | 110 | 16.2 | 150 | YNd5 | hv | 0 | -9 | 9 | 0 | 1.5 | FALSE
25 MVA 110/10 kV | 0.07 | 14 | 0.41 | 25 | 10 | 110 | 12 | 150 | YNd5 | hv | 0 | -9 | 9 | 0 | 1.5 | FALSE
0.25 MVA 20/0.4 kV | 0.32 | 0.8 | 1.44 | 0.25 | 0.4 | 20 | 6 | 150 | Yzn5 | hv | 0 | -2 | 2 | 0 | 2.5 | FALSE
0.4 MVA 20/0.4 kV | 0.3375 | 1.35 | 1.425 | 0.4 | 0.4 | 20 | 6 | 150 | Dyn5 | hv | 0 | -2 | 2 | 0 | 2.5 | FALSE
0.63 MVA 20/0.4 kV | 0.2619 | 1.65 | 1.206 | 0.63 | 0.4 | 20 | 6 | 150 | Dyn5 | hv | 0 | -2 | 2 | 0 | 2.5 | FALSE
0.25 MVA 10/0.4 kV | 0.24 | 0.6 | 1.2 | 0.25 | 0.4 | 10 | 4 | 150 | Dyn5 | hv | 0 | -2 | 2 | 0 | 2.5 | FALSE
0.4 MVA 10/0.4 kV | 0.2375 | 0.95 | 1.325 | 0.4 | 0.4 | 10 | 4 | 150 | Dyn5 | hv | 0 | -2 | 2 | 0 | 2.5 | FALSE
0.63 MVA 10/0.4 kV | 0.1873 | 1.18 | 1.0794 | 0.63 | 0.4 | 10 | 4 | 150 | Dyn5 | hv | 0 | -2 | 2 | 0 | 2.5 | FALSE

## trafo3w_std_types
| sn_hv_mva | sn_mv_mva | sn_lv_mva | vn_hv_kv | vn_mv_kv | vn_lv_kv | vk_hv_percent | vk_mv_percent | vk_lv_percent | vkr_hv_percent | vkr_mv_percent | vkr_lv_percent | pfe_kw | i0_percent | shift_mv_degree | shift_lv_degree | vector_group | tap_side | tap_neutral | tap_min | tap_max | tap_step_percent
63/25/38 MVA 110/20/10 kV | 63 | 25 | 38 | 110 | 20 | 10 | 10.4 | 10.4 | 10.4 | 0.28 | 0.32 | 0.35 | 35 | 0.89 | 0 | 0 | YN0yn0yn0 | hv | 0 | -10 | 10 | 1.2
63/25/38 MVA 110/10/10 kV | 63 | 25 | 38 | 110 | 10 | 10 | 10.4 | 10.4 | 10.4 | 0.28 | 0.32 | 0.35 | 35 | 0.89 | 0 | 0 | YN0yn0yn0 | hv | 0 | -10 | 10 | 1.2

## fuse_std_types
| fuse_type | i_rated_a | t_avg | t_min | t_total | x_avg | x_min | x_total
HV 100A | HV 100A | 100 | 0 | [10.0, 3.64, 0.854, 0.281, 0.1, 0.0531, 0.022, 0.01] | [10.0, 4.267, 1.21, 0.403, 0.1, 0.058, 0.022, 0.01] | 0 | [300.0, 350.0, 450.0, 550.0, 700.0, 850.0, 1200.0, 1752.0] | [600.0, 700.0, 900.0, 1150.0, 1665.0, 2000.0, 3000.0, 4313.0]
HV 10A | HV 10A | 10 | 0 | [10.0, 1675.0, 0.344, 0.156, 0.1, 0.0417, 0.0171, 0.01] | [10.0, 1.3, 0.3, 0.155, 0.1, 0.0555, 0.023, 0.01] | 0 | [30.0, 32.0, 35.0, 37.0, 39.0, 50.0, 70.0, 88.0] | [60.0, 70.0, 80.0, 87.0, 94.0, 110.0, 150.0, 216.0]
HV 125A | HV 125A | 125 | 0 | [10.0, 1.82, 0.344, 0.1, 0.0467, 0.0269, 0.01] | [10.0, 2.478, 0.426, 0.1, 0.0427, 0.0211, 0.01] | 0 | [375.0, 500.0, 700.0, 925.0, 1200.0, 1500.0, 2341.0] | [750.0, 1000.0, 1500.0, 2200.0, 3000.0, 4000.0, 5765.0]
HV 160A | HV 160A | 160 | 0 | [10.0, 4.15, 1.03, 0.198, 0.1, 0.051, 0.0172, 0.01] | [10.0, 2.3, 0.734, 0.274, 0.1, 0.046, 0.0177, 0.01] | 0 | [480.0, 550.0, 700.0, 1000.0, 1260.0, 1600.0, 2500.0, 3227.0] | [960.0, 1300.0, 1700.0, 2200.0, 2996.0, 4000.0, 6000.0, 7946.0]
HV 16A | HV 16A | 16 | 0 | [10.0, 0.352, 0.164, 0.1, 0.0649, 0.0342, 0.01] | [10.0, 2.34, 0.722, 0.181, 0.1, 0.055, 0.0296, 0.01] | 0 | [48.0, 60.0, 65.0, 71.0, 80.0, 100.0, 162.0] | [96.0, 110.0, 125.0, 150.0, 168.0, 200.0, 250.0, 398.0]
HV 200A | HV 200A | 200 | 0 | [10.0, 4.267, 1.21, 0.403, 0.1, 0.058, 0.022, 0.01] | [10.0, 3.73, 1.654, 0.328, 0.1, 0.0531, 0.019, 0.01] | 0 | [600.0, 700.0, 900.0, 1150.0, 1665.0, 2000.0, 3000.0, 4313.0] | [1200.0, 1500.0, 1800.0, 2700.0, 3960.0, 5000.0, 7500.0, 10620.0]
HV 20A | HV 20A | 20 | 0 | [10.0, 1.3, 0.3, 0.155, 0.1, 0.0555, 0.023, 0.01] | [10.0, 1.3, 0.161, 0.1, 0.0611, 0.0399, 0.0141, 0.01] | 0 | [60.0, 70.0, 80.0, 87.0, 94.0, 110.0, 150.0, 216.0] | [120.0, 150.0, 200.0, 223.0, 260.0, 300.0, 450.0, 532.0]
HV 25A | HV 25A | 25 | 0 | [10.0, 2.512, 0.833, 0.299, 0.1, 0.0372, 0.0223, 0.01] | [10.0, 3.125, 0.597, 0.198, 0.1, 0.0378, 0.022, 0.01] | 0 | [75.0, 82.0, 90.0, 100.0, 124.0, 170.0, 200.0, 289.0] | [150.0, 170.0, 210.0, 250.0, 294.0, 400.0, 500.0, 711.0]
HV 31.5A | HV 31.5A | 31.5 | 0 | [10.0, 2.34, 0.722, 0.181, 0.1, 0.055, 0.0296, 0.01] | [10.0, 2.84, 0.368, 0.164, 0.1, 0.0621, 0.0378, 0.0195, 0.01] | 0 | [95.0, 110.0, 125.0, 150.0, 165.0, 200.0, 250.0, 390.0] | [189.0, 220.0, 300.0, 350.0, 393.0, 450.0, 530.0, 700.0, 960.0]
HV 40A | HV 40A | 40 | 0 | [10.0, 1.3, 0.161, 0.1, 0.0611, 0.0399, 0.0141, 0.01] | [10.0, 2.05, 0.369, 0.198, 0.1, 0.051, 0.0298, 0.01] | 0 | [120.0, 150.0, 200.0, 223.0, 260.0, 300.0, 450.0, 532.0] | [240.0, 300.0, 400.0, 450.0, 530.0, 650.0, 800.0, 1311.0]
HV 50A | HV 50A | 50 | 0 | [10.0, 3.215, 0.597, 0.198, 0.1, 0.0378, 0.022, 0.01] | [10.0, 3.64, 0.854, 0.281, 0.1, 0.0531, 0.022, 0.01] | 0 | [150.0, 170.0, 210.0, 250.0, 294.0, 400.0, 500.0, 711.0] | [300.0, 350.0, 450.0, 550.0, 700.0, 850.0, 1200.0, 1752.0]
HV 6.3A | HV 6.3A | 6.3 | 0 | [10.0, 1.39, 0.344, 0.168, 0.1, 0.056, 0.0263, 0.01] | [10.0, 1.711, 0.516, 0.198, 0.1, 0.0634, 0.0303, 0.01] | 0 | [19.0, 19.5, 20.4, 20.8, 22.0, 25.0, 32.0, 48.0] | [38.0, 40.0, 43.0, 48.0, 53.0, 60.0, 75.0, 118.0]
HV 63A | HV 63A | 63 | 0 | [10.0, 2.84, 0.368, 0.164, 0.1, 0.0621, 0.0378, 0.0195, 0.01] | [10.0, 1.82, 0.344, 0.1, 0.0467, 0.0269, 0.01] | 0 | [189.0, 220.0, 300.0, 350.0, 393.0, 450.0, 530.0, 700.0, 961.0] | [378.0, 500.0, 700.0, 934.0, 1200.0, 1500.0, 2366.0]
HV 80A | HV 80A | 80 | 0 | [10.0, 2.05, 0.369, 0.198, 0.1, 0.051, 0.0298, 0.01] | [10.0, 4.15, 1.03, 0.198, 0.1, 0.051, 0.0172, 0.01] | 0 | [240.0, 300.0, 400.0, 450.0, 530.0, 650.0, 800.0, 1311.0] | [480.0, 550.0, 700.0, 1000.0, 1260.0, 1600.0, 2500.0, 3227.0]
Siemens NH-1-100 | Siemens NH-1-100 | 100 | [5400.0, 2000.0, 400.0, 20.0, 1.0, 0.2, 0.012, 0.004] | 0 | 0 | [150.0, 190.0, 250.0, 430.0, 900.0, 1250.0, 2700.0, 3600.0] | 0 | 0
Siemens NH-1-125 | Siemens NH-1-125 | 125 | [4800.0, 120.0, 7.0, 0.1, 0.004] | 0 | 0 | [180.0, 400.0, 740.0, 2000.0, 4250.0] | 0 | 0
Siemens NH-1-16 | Siemens NH-1-16 | 16 | [4000.0, 400.0, 2.0, 0.1, 0.04, 0.01] | 0 | 0 | [26.0, 35.0, 75.0, 150.0, 200.0, 300.0] | 0 | 0
Siemens NH-1-160 | Siemens NH-1-160 | 160 | [4800.0, 120.0, 7.0, 0.1, 0.004] | 0 | 0 | [210.0, 500.0, 900.0, 2300.0, 5000.0] | 0 | 0
Siemens NH-1-25 | Siemens NH-1-25 | 25 | [4000.0, 1000.0, 10.0, 0.2, 0.02, 0.01] | 0 | 0 | [40.0, 50.0, 100.0, 210.0, 400.0, 500.0] | 0 | 0
Siemens NH-1-50 | Siemens NH-1-50 | 50 | [4000.0, 40.0, 4.0, 1.0, 0.02, 0.01] | 0 | 0 | [86.0, 200.0, 300.0, 400.0, 1000.0, 1280.0] | 0 | 0
Siemens NH-1-63 | Siemens NH-1-63 | 63 | [4000.0, 100.0, 10.0, 2.0, 0.04, 0.01] | 0 | 0 | [100.0, 200.0, 300.0, 400.0, 1000.0, 1500.0] | 0 | 0
Siemens NH-1-80 | Siemens NH-1-80 | 80 | [4800.0, 120.0, 7.0, 0.1, 0.01] | 0 | 0 | [150.58, 250.0, 450.0, 1150.0, 2470.0] | 0 | 0
Siemens NH-2-1000 | Siemens NH-2-1000 | 1000 | [4800.0, 120.0, 7.0, 0.1, 0.004] | 0 | 0 | [1900.0, 3500.0, 8400.0, 24000.0, 52000.0] | 0 | 0
Siemens NH-2-200 | Siemens NH-2-200 | 200 | [4800.0, 120.0, 7.0, 0.1, 0.004] | 0 | 0 | [280.0, 650.0, 1200.0, 3000.0, 7000.0] | 0 | 0
Siemens NH-2-224 | Siemens NH-2-224 | 224 | [4800.0, 120.0, 7.0, 0.2, 0.04, 0.004] | 0 | 0 | [400.0, 750.0, 1453.0, 3025.0, 4315.0, 7600.0] | 0 | 0
Siemens NH-2-250 | Siemens NH-2-250 | 250 | [4800.0, 120.0, 7.0, 0.1, 0.004] | 0 | 0 | [450.0, 800.0, 1650.0, 4000.0, 8500.0] | 0 | 0
Siemens NH-2-315 | Siemens NH-2-315 | 315 | [4800.0, 120.0, 7.0, 0.1, 0.004] | 0 | 0 | [550.0, 920.0, 1900.0, 5000.0, 11000.0] | 0 | 0
Siemens NH-2-355 | Siemens NH-2-355 | 355 | [4800.0, 120.0, 6.0, 0.1, 0.004] | 0 | 0 | [650.0, 1116.27, 2350.0, 5840.0, 12790.0] | 0 | 0
Siemens NH-2-400 | Siemens NH-2-400 | 400 | [4800.0, 120.0, 7.0, 0.1, 0.004] | 0 | 0 | [720.0, 1350.0, 2800.0, 6500.0, 15000.0] | 0 | 0
Siemens NH-2-425 | Siemens NH-2-425 | 425 | [4800.0, 120.0, 7.0, 0.1, 0.004] | 0 | 0 | [850.0, 1500.0, 3050.0, 7500.0, 16500.0] | 0 | 0
Siemens NH-2-630 | Siemens NH-2-630 | 630 | [4800.0, 120.0, 7.0, 0.1, 0.004] | 0 | 0 | [1200.0, 2000.0, 4800.0, 12000.0, 26000.0] | 0 | 0

## dtypes
| element | column | dtype
0 | bus | name | object
1 | bus | vn_kv | float64
2 | bus | type | object
3 | bus | zone | object
4 | bus | in_service | bool
5 | load | name | object
6 | load | bus | uint32
7 | load | p_mw | float64
8 | load | q_mvar | float64
9 | load | const_z_percent | float64
10 | load | const_i_percent | float64
11 | load | sn_mva | float64
12 | load | scaling | float64
13 | load | in_service | bool
14 | load | type | object
15 | ext_grid | name | object
16 | ext_grid | bus | uint32
17 | ext_grid | vm_pu | float64
18 | ext_grid | va_degree | float64
19 | ext_grid | slack_weight | float64
20 | ext_grid | in_service | bool
21 | line | name | object
22 | line | std_type | object
23 | line | from_bus | uint32
24 | line | to_bus | uint32
25 | line | length_km | float64
26 | line | r_ohm_per_km | float64
27 | line | x_ohm_per_km | float64
28 | line | c_nf_per_km | float64
29 | line | g_us_per_km | float64
30 | line | max_i_ka | float64
31 | line | df | float64
32 | line | parallel | uint32
33 | line | type | object
34 | line | in_service | bool
35 | trafo | name | object
36 | trafo | std_type | object
37 | trafo | hv_bus | uint32
38 | trafo | lv_bus | uint32
39 | trafo | sn_mva | float64
40 | trafo | vn_hv_kv | float64
41 | trafo | vn_lv_kv | float64
42 | trafo | vk_percent | float64
43 | trafo | vkr_percent | float64
44 | trafo | pfe_kw | float64
45 | trafo | i0_percent | float64
46 | trafo | shift_degree | float64
47 | trafo | tap_side | object
48 | trafo | tap_neutral | int32
49 | trafo | tap_min | int32
50 | trafo | tap_max | int32
51 | trafo | tap_step_percent | float64
52 | trafo | tap_step_degree | float64
53 | trafo | tap_pos | int32
54 | trafo | tap_phase_shifter | bool
55 | trafo | parallel | uint32
56 | trafo | df | float64
57 | trafo | in_service | bool
58 | line_geodata | coords | object
59 | bus_geodata | x | float64
60 | bus_geodata | y | float64
61 | bus_geodata | coords | object

## parameters
| version | format_version | converged | OPF_converged | name | f_hz | sn_mva
0 | 2.14.6 | 2.14.0 | FALSE | FALSE |  | 50 | 1