## bus
| name | vn_kv | type | zone | in_service
0 | bus_LV_3379-29_0_4_node_0 | 0.4 | n |  | TRUE
1 | bus_LV_3379-29_0_4_node_1 | 0.4 | n |  | TRUE
2 | bus_LV_3379-29_0_4_node_2 | 0.4 | n |  | TRUE
3 | bus_LV_3379-29_0_4_node_3 | 0.4 | n |  | TRUE
4 | bus_LV_3379-29_0_4_node_4 | 0.4 | n |  | TRUE
5 | bus_LV_3379-29_0_4_node_96 | 0.4 | n |  | TRUE
6 | bus_LV_3379-29_0_4_node_97 | 0.4 | n |  | TRUE
7 | bus_LV_3379-29_0_4_node_103 | 0.4 | n |  | TRUE
8 | bus_LV_3379-29_0_4_node_104 | 0.4 | n |  | TRUE
9 | bus_LV_3379-29_0_4_node_98 | 0.4 | n |  | TRUE
10 | bus_LV_3379-29_0_4_node_62 | 0.4 | n |  | TRUE
11 | bus_LV_3379-29_0_4_node_107 | 0.4 | n |  | TRUE
12 | bus_LV_3379-29_0_4_node_5 | 0.4 | n |  | TRUE
13 | bus_LV_3379-29_0_4_node_6 | 0.4 | n |  | TRUE
14 | bus_LV_3379-29_0_4_node_7 | 0.4 | n |  | TRUE
15 | bus_LV_3379-29_0_4_node_8 | 0.4 | n |  | TRUE
16 | bus_LV_3379-29_0_4_node_11 | 0.4 | n |  | TRUE
17 | bus_LV_3379-29_0_4_node_13 | 0.4 | n |  | TRUE
18 | bus_LV_3379-29_0_4_node_9 | 0.4 | n |  | TRUE
19 | bus_LV_3379-29_0_4_node_16 | 0.4 | n |  | TRUE
20 | bus_LV_3379-29_0_4_node_72 | 0.4 | n |  | TRUE
21 | bus_LV_3379-29_0_4_node_10 | 0.4 | n |  | TRUE
22 | bus_LV_3379-29_0_4_node_15 | 0.4 | n |  | TRUE
23 | bus_LV_3379-29_0_4_node_46 | 0.4 | n |  | TRUE
24 | bus_LV_3379-29_0_4_node_25 | 0.4 | n |  | TRUE
25 | bus_LV_3379-29_0_4_node_12 | 0.4 | n |  | TRUE
26 | bus_LV_3379-29_0_4_node_43 | 0.4 | n |  | TRUE
27 | bus_LV_3379-29_0_4_node_17 | 0.4 | n |  | TRUE
28 | bus_LV_3379-29_0_4_node_47 | 0.4 | n |  | TRUE
29 | bus_LV_3379-29_0_4_node_45 | 0.4 | n |  | TRUE
30 | bus_LV_3379-29_0_4_node_14 | 0.4 | n |  | TRUE
31 | bus_LV_3379-29_0_4_node_54 | 0.4 | n |  | TRUE
32 | bus_LV_3379-29_0_4_node_51 | 0.4 | n |  | TRUE
33 | bus_LV_3379-29_0_4_node_18 | 0.4 | n |  | TRUE
34 | bus_LV_3379-29_0_4_node_40 | 0.4 | n |  | TRUE
35 | bus_LV_3379-29_0_4_node_74 | 0.4 | n |  | TRUE
36 | bus_LV_3379-29_0_4_node_106 | 0.4 | n |  | TRUE
37 | bus_LV_3379-29_0_4_node_20 | 0.4 | n |  | TRUE
38 | bus_LV_3379-29_0_4_node_21 | 0.4 | n |  | TRUE
39 | bus_LV_3379-29_0_4_node_95 | 0.4 | n |  | TRUE
40 | bus_LV_3379-29_0_4_node_42 | 0.4 | n |  | TRUE
41 | bus_LV_3379-29_0_4_node_37 | 0.4 | n |  | TRUE
42 | bus_LV_3379-29_0_4_node_56 | 0.4 | n |  | TRUE
43 | bus_LV_3379-29_0_4_node_27 | 0.4 | n |  | TRUE
44 | bus_LV_3379-29_0_4_node_33 | 0.4 | n |  | TRUE
45 | bus_LV_3379-29_0_4_node_60 | 0.4 | n |  | TRUE
46 | bus_LV_3379-29_0_4_node_28 | 0.4 | n |  | TRUE
47 | bus_LV_3379-29_0_4_node_73 | 0.4 | n |  | TRUE
48 | bus_LV_3379-29_0_4_node_80 | 0.4 | n |  | TRUE
49 | bus_LV_3379-29_0_4_node_35 | 0.4 | n |  | TRUE
50 | bus_LV_3379-29_0_4_node_30 | 0.4 | n |  | TRUE
51 | bus_LV_3379-29_0_4_node_50 | 0.4 | n |  | TRUE
52 | bus_LV_3379-29_0_4_node_31 | 0.4 | n |  | TRUE
53 | bus_LV_3379-29_0_4_node_75 | 0.4 | n |  | TRUE
54 | bus_LV_3379-29_0_4_node_94 | 0.4 | n |  | TRUE
55 | bus_LV_3379-29_0_4_node_93 | 0.4 | n |  | TRUE
56 | bus_LV_3379-29_0_4_node_87 | 0.4 | n |  | TRUE
57 | bus_LV_3379-29_0_4_node_83 | 0.4 | n |  | TRUE
58 | bus_LV_3379-29_0_4_node_34 | 0.4 | n |  | TRUE
59 | bus_LV_3379-29_0_4_node_57 | 0.4 | n |  | TRUE
60 | bus_LV_3379-29_0_4_node_61 | 0.4 | n |  | TRUE
61 | bus_LV_3379-29_0_4_node_59 | 0.4 | n |  | TRUE
62 | bus_LV_3379-29_0_4_node_36 | 0.4 | n |  | TRUE
63 | bus_LV_3379-29_0_4_node_58 | 0.4 | n |  | TRUE
64 | bus_LV_3379-29_0_4_node_55 | 0.4 | n |  | TRUE
65 | bus_LV_3379-29_0_4_node_44 | 0.4 | n |  | TRUE
66 | bus_LV_3379-29_0_4_node_38 | 0.4 | n |  | TRUE
67 | bus_LV_3379-29_0_4_node_39 | 0.4 | n |  | TRUE
68 | bus_LV_3379-29_0_4_node_81 | 0.4 | n |  | TRUE
69 | bus_LV_3379-29_0_4_node_105 | 0.4 | n |  | TRUE
70 | bus_LV_3379-29_0_4_node_52 | 0.4 | n |  | TRUE
71 | bus_LV_3379-29_0_4_node_71 | 0.4 | n |  | TRUE
72 | bus_LV_3379-29_0_4_node_79 | 0.4 | n |  | TRUE
73 | bus_LV_3379-29_0_4_node_78 | 0.4 | n |  | TRUE
74 | bus_LV_3379-29_0_4_node_77 | 0.4 | n |  | TRUE
75 | bus_LV_3379-29_0_4_node_76 | 0.4 | n |  | TRUE
76 | bus_LV_3379-29_0_4_node_49 | 0.4 | n |  | TRUE
77 | bus_LV_3379-29_0_4_node_48 | 0.4 | n |  | TRUE
78 | bus_LV_3379-29_0_4_node_89 | 0.4 | n |  | TRUE
79 | bus_LV_3379-29_0_4_node_88 | 0.4 | n |  | TRUE
80 | bus_LV_3379-29_0_4_node_84 | 0.4 | n |  | TRUE
81 | bus_LV_3379-29_0_4_node_82 | 0.4 | n |  | TRUE
82 | bus_LV_3379-29_0_4_node_53 | 0.4 | n |  | TRUE
83 | bus_LV_3379-29_0_4_node_41 | 0.4 | n |  | TRUE
84 | bus_LV_3379-29_0_4_node_63 | 0.4 | n |  | TRUE
85 | bus_LV_3379-29_0_4_node_65 | 0.4 | n |  | TRUE
86 | bus_LV_3379-29_0_4_node_67 | 0.4 | n |  | TRUE
87 | bus_LV_3379-29_0_4_node_66 | 0.4 | n |  | TRUE
88 | bus_LV_3379-29_0_4_node_69 | 0.4 | n |  | TRUE
89 | bus_LV_3379-29_0_4_node_68 | 0.4 | n |  | TRUE
90 | bus_LV_3379-29_0_4_node_70 | 0.4 | n |  | TRUE
91 | bus_LV_3379-29_0_4_node_85 | 0.4 | n |  | TRUE
92 | bus_LV_3379-29_0_4_node_92 | 0.4 | n |  | TRUE
93 | bus_LV_3379-29_0_4_node_99 | 0.4 | n |  | TRUE
94 | bus_LV_3379-29_0_4_node_100 | 0.4 | n |  | TRUE
95 | bus_LV_3379-29_0_4_node_101 | 0.4 | n |  | TRUE
96 | bus_LV_3379-29_0_4_node_102 | 0.4 | n |  | TRUE
97 | bus_MV_153_0_node_149 | 20 | n |  | TRUE

## load
| name | bus | p_mw | q_mvar | const_z_percent | const_i_percent | sn_mva | scaling | in_service | type
0 | LV_3379-29_0_4_load_0 | 0 | 0.00035759 | 8.9621e-05 | 0 | 0 |  | 1 | TRUE | wye
1 | LV_3379-29_0_4_load_1 | 1 | 0.00090542 | 0.00022692 | 0 | 0 |  | 1 | TRUE | wye
2 | LV_3379-29_0_4_load_2 | 2 | 0.00044007 | 0.00011029 | 0 | 0 |  | 1 | TRUE | wye
3 | LV_3379-29_0_4_load_96 | 5 | 0.0003373 | 8.4535e-05 | 0 | 0 |  | 1 | TRUE | wye
4 | LV_3379-29_0_4_load_97 | 6 | 0.00053405 | 0.00013385 | 0 | 0 |  | 1 | TRUE | wye
5 | LV_3379-29_0_4_load_104 | 8 | 0.0038991 | 0.00097722 | 0 | 0 |  | 1 | TRUE | wye
6 | LV_3379-29_0_4_load_98 | 9 | 0.00024741 | 6.2008e-05 | 0 | 0 |  | 1 | TRUE | wye
7 | LV_3379-29_0_4_load_107 | 11 | 0.00029799 | 7.4682e-05 | 0 | 0 |  | 1 | TRUE | wye
8 | LV_3379-29_0_4_load_5 | 12 | 0.0065863 | 0.0016507 | 0 | 0 |  | 1 | TRUE | wye
9 | LV_3379-29_0_4_load_72 | 20 | 0.0066644 | 0.0016702 | 0 | 0 |  | 1 | TRUE | wye
10 | LV_3379-29_0_4_load_46 | 23 | 0.050519 | 0.012661 | 0 | 0 |  | 1 | TRUE | wye
11 | LV_3379-29_0_4_load_43 | 26 | 0.013603 | 0.0034093 | 0 | 0 |  | 1 | TRUE | wye
12 | LV_3379-29_0_4_load_47 | 28 | 0.078783 | 0.019745 | 0 | 0 |  | 1 | TRUE | wye
13 | LV_3379-29_0_4_load_45 | 29 | 0.020089 | 0.0050348 | 0 | 0 |  | 1 | TRUE | wye
14 | LV_3379-29_0_4_load_51 | 32 | 0.020607 | 0.0051645 | 0 | 0 |  | 1 | TRUE | wye
15 | LV_3379-29_0_4_load_40 | 34 | 0.046557 | 0.011668 | 0 | 0 |  | 1 | TRUE | wye
16 | LV_3379-29_0_4_load_74 | 35 | 0.0021333 | 0.00053466 | 0 | 0 |  | 1 | TRUE | wye
17 | LV_3379-29_0_4_load_106 | 36 | 0.029186 | 0.0073146 | 0 | 0 |  | 1 | TRUE | wye
18 | LV_3379-29_0_4_load_95 | 39 | 0.013327 | 0.0033401 | 0 | 0 |  | 1 | TRUE | wye
19 | LV_3379-29_0_4_load_42 | 40 | 0.06142 | 0.015393 | 0 | 0 |  | 1 | TRUE | wye
20 | LV_3379-29_0_4_load_56 | 42 | 0.013918 | 0.0034881 | 0 | 0 |  | 1 | TRUE | wye
21 | LV_3379-29_0_4_load_60 | 45 | 0.0024367 | 0.0006107 | 0 | 0 |  | 1 | TRUE | wye
22 | LV_3379-29_0_4_load_80 | 48 | 0.0012854 | 0.00032215 | 0 | 0 |  | 1 | TRUE | wye
23 | LV_3379-29_0_4_load_50 | 51 | 0.0047175 | 0.0011823 | 0 | 0 |  | 1 | TRUE | wye
24 | LV_3379-29_0_4_load_75 | 53 | 0.0056618 | 0.001419 | 0 | 0 |  | 1 | TRUE | wye
25 | LV_3379-29_0_4_load_94 | 54 | 0.0034346 | 0.00086079 | 0 | 0 |  | 1 | TRUE | wye
26 | LV_3379-29_0_4_load_93 | 55 | 0.0010802 | 0.00027071 | 0 | 0 |  | 1 | TRUE | wye
27 | LV_3379-29_0_4_load_83 | 57 | 0.0018408 | 0.00046135 | 0 | 0 |  | 1 | TRUE | wye
28 | LV_3379-29_0_4_load_57 | 59 | 0.001438 | 0.00036041 | 0 | 0 |  | 1 | TRUE | wye
29 | LV_3379-29_0_4_load_59 | 61 | 0.0031769 | 0.0007962 | 0 | 0 |  | 1 | TRUE | wye
30 | LV_3379-29_0_4_load_55 | 64 | 0.010621 | 0.0026618 | 0 | 0 |  | 1 | TRUE | wye
31 | LV_3379-29_0_4_load_44 | 65 | 0.00084385 | 0.00021149 | 0 | 0 |  | 1 | TRUE | wye
32 | LV_3379-29_0_4_load_38 | 66 | 0.027542 | 0.0069027 | 0 | 0 |  | 1 | TRUE | wye
33 | LV_3379-29_0_4_load_81 | 68 | 0.00054596 | 0.00013683 | 0 | 0 |  | 1 | TRUE | wye
34 | LV_3379-29_0_4_load_105 | 69 | 0.014833 | 0.0037174 | 0 | 0 |  | 1 | TRUE | wye
35 | LV_3379-29_0_4_load_52 | 70 | 0.010524 | 0.0026375 | 0 | 0 |  | 1 | TRUE | wye
36 | LV_3379-29_0_4_load_71 | 71 | 0.0012282 | 0.00030782 | 0 | 0 |  | 1 | TRUE | wye
37 | LV_3379-29_0_4_load_79 | 72 | 0.0020681 | 0.00051832 | 0 | 0 |  | 1 | TRUE | wye
38 | LV_3379-29_0_4_load_78 | 73 | 0.00077744 | 0.00019484 | 0 | 0 |  | 1 | TRUE | wye
39 | LV_3379-29_0_4_load_76 | 75 | 0.0020566 | 0.00051544 | 0 | 0 |  | 1 | TRUE | wye
40 | LV_3379-29_0_4_load_49 | 76 | 0.0050035 | 0.001254 | 0 | 0 |  | 1 | TRUE | wye
41 | LV_3379-29_0_4_load_48 | 77 | 0.0069626 | 0.001745 | 0 | 0 |  | 1 | TRUE | wye
42 | LV_3379-29_0_4_load_89 | 78 | 0.0012684 | 0.0003179 | 0 | 0 |  | 1 | TRUE | wye
43 | LV_3379-29_0_4_load_88 | 79 | 0.0022807 | 0.00057159 | 0 | 0 |  | 1 | TRUE | wye
44 | LV_3379-29_0_4_load_82 | 81 | 0.0032992 | 0.00082686 | 0 | 0 |  | 1 | TRUE | wye
45 | LV_3379-29_0_4_load_53 | 82 | 0.018851 | 0.0047244 | 0 | 0 |  | 1 | TRUE | wye
46 | LV_3379-29_0_4_load_41 | 83 | 0.033618 | 0.0084254 | 0 | 0 |  | 1 | TRUE | wye
47 | LV_3379-29_0_4_load_63 | 84 | 0.0016717 | 0.00041897 | 0 | 0 |  | 1 | TRUE | wye
48 | LV_3379-29_0_4_load_67 | 86 | 0.0011029 | 0.00027642 | 0 | 0 |  | 1 | TRUE | wye
49 | LV_3379-29_0_4_load_69 | 88 | 0.002999 | 0.00075163 | 0 | 0 |  | 1 | TRUE | wye
50 | LV_3379-29_0_4_load_68 | 89 | 0.00077705 | 0.00019475 | 0 | 0 |  | 1 | TRUE | wye
51 | LV_3379-29_0_4_load_70 | 90 | 0.0013667 | 0.00034252 | 0 | 0 |  | 1 | TRUE | wye
52 | LV_3379-29_0_4_load_85 | 91 | 0.0012205 | 0.00030589 | 0 | 0 |  | 1 | TRUE | wye
53 | LV_3379-29_0_4_load_92 | 92 | 0.001026 | 0.00025715 | 0 | 0 |  | 1 | TRUE | wye
54 | LV_3379-29_0_4_load_99 | 93 | 0.00032837 | 8.2296e-05 | 0 | 0 |  | 1 | TRUE | wye
55 | LV_3379-29_0_4_load_100 | 94 | 0.00018262 | 4.5769e-05 | 0 | 0 |  | 1 | TRUE | wye
56 | LV_3379-29_0_4_load_101 | 95 | 0.0011792 | 0.00029554 | 0 | 0 |  | 1 | TRUE | wye
57 | LV_3379-29_0_4_load_102 | 96 | 0.00020282 | 5.0831e-05 | 0 | 0 |  | 1 | TRUE | wye

## ext_grid
| name | bus | vm_pu | va_degree | slack_weight | in_service
0 |  | 69 | 1 | 0 | 1 | TRUE

## line
| name | std_type | from_bus | to_bus | length_km | r_ohm_per_km | x_ohm_per_km | c_nf_per_km | g_us_per_km | max_i_ka | df | parallel | type | in_service
0 | LV_3379-29_0_4_line_0 |  | 0 | 1 | 0.028933 | 0.125 | 0.08 | 261 | 0 | 0.364 | 1 | 1 | cs | TRUE
1 | LV_3379-29_0_4_line_1 |  | 0 | 2 | 0.0032714 | 0.125 | 0.08 | 261 | 0 | 0.364 | 1 | 1 | cs | TRUE
2 | LV_3379-29_0_4_line_2 |  | 1 | 3 | 0.02652 | 0.125 | 0.08 | 261 | 0 | 0.364 | 1 | 1 | cs | TRUE
3 | LV_3379-29_0_4_line_3 |  | 2 | 4 | 0.015601 | 0.125 | 0.08 | 261 | 0 | 0.364 | 1 | 1 | cs | TRUE
4 | LV_3379-29_0_4_line_4 |  | 3 | 5 | 0.008935 | 0.125 | 0.08 | 261 | 0 | 0.364 | 1 | 1 | cs | TRUE
5 | LV_3379-29_0_4_line_5 |  | 3 | 6 | 0.017857 | 0.125 | 0.08 | 261 | 0 | 0.364 | 1 | 1 | cs | TRUE
6 | LV_3379-29_0_4_line_6 |  | 4 | 7 | 0.010028 | 0.125 | 0.08 | 261 | 0 | 0.364 | 1 | 1 | cs | TRUE
7 | LV_3379-29_0_4_line_7 |  | 4 | 8 | 0.015744 | 0.125 | 0.08 | 261 | 0 | 0.364 | 1 | 1 | cs | TRUE
8 | LV_3379-29_0_4_line_8 |  | 5 | 9 | 0.012624 | 0.125 | 0.08 | 261 | 0 | 0.364 | 1 | 1 | cs | TRUE
9 | LV_3379-29_0_4_line_9 |  | 6 | 10 | 0.023088 | 0.125 | 0.08 | 261 | 0 | 0.364 | 1 | 1 | cs | TRUE
10 | LV_3379-29_0_4_line_10 |  | 7 | 11 | 0.010116 | 0.125 | 0.08 | 261 | 0 | 0.364 | 1 | 1 | cs | TRUE
11 | LV_3379-29_0_4_line_11 |  | 9 | 93 | 0.002073 | 0.125 | 0.08 | 261 | 0 | 0.364 | 1 | 1 | cs | TRUE
12 | LV_3379-29_0_4_line_12 |  | 10 | 49 | 0.13663 | 0.125 | 0.08 | 261 | 0 | 0.364 | 1 | 1 | cs | TRUE
13 | LV_3379-29_0_4_line_13 |  | 12 | 13 | 0.022918 | 0.125 | 0.08 | 261 | 0 | 0.364 | 1 | 4 | cs | TRUE
14 | LV_3379-29_0_4_line_14 |  | 12 | 14 | 0.035929 | 0.125 | 0.08 | 261 | 0 | 0.364 | 1 | 4 | cs | TRUE
15 | LV_3379-29_0_4_line_15 |  | 13 | 15 | 0.025842 | 0.125 | 0.08 | 261 | 0 | 0.364 | 1 | 4 | cs | TRUE
16 | LV_3379-29_0_4_line_16 |  | 14 | 16 | 0.010364 | 0.125 | 0.08 | 261 | 0 | 0.364 | 1 | 4 | cs | TRUE
17 | LV_3379-29_0_4_line_17 |  | 15 | 17 | 0.013026 | 0.125 | 0.08 | 261 | 0 | 0.364 | 1 | 4 | cs | TRUE
18 | LV_3379-29_0_4_line_18 |  | 16 | 24 | 0.03568 | 0.125 | 0.08 | 261 | 0 | 0.364 | 1 | 4 | cs | TRUE
19 | LV_3379-29_0_4_line_19 |  | 17 | 29 | 0.024215 | 0.125 | 0.08 | 261 | 0 | 0.364 | 1 | 4 | cs | TRUE
20 | LV_3379-29_0_4_line_20 |  | 18 | 19 | 0.004256 | 0.125 | 0.08 | 261 | 0 | 0.364 | 1 | 1 | cs | TRUE
21 | LV_3379-29_0_4_line_21 |  | 18 | 20 | 0.025112 | 0.125 | 0.08 | 261 | 0 | 0.364 | 1 | 1 | cs | TRUE
22 | LV_3379-29_0_4_line_22 |  | 19 | 35 | 0.038103 | 0.125 | 0.08 | 261 | 0 | 0.364 | 1 | 1 | cs | TRUE
23 | LV_3379-29_0_4_line_23 |  | 19 | 30 | 0.042872 | 0.125 | 0.08 | 261 | 0 | 0.364 | 1 | 1 | cs | TRUE
24 | LV_3379-29_0_4_line_24 |  | 21 | 22 | 0.016371 | 0.125 | 0.08 | 261 | 0 | 0.364 | 1 | 1 | cs | TRUE
25 | LV_3379-29_0_4_line_25 |  | 21 | 23 | 0.0042544 | 0.125 | 0.08 | 261 | 0 | 0.364 | 1 | 1 | cs | TRUE
26 | LV_3379-29_0_4_line_26 |  | 22 | 33 | 0.069137 | 0.125 | 0.08 | 261 | 0 | 0.364 | 1 | 1 | cs | TRUE
27 | LV_3379-29_0_4_line_27 |  | 22 | 34 | 0.012879 | 0.125 | 0.08 | 261 | 0 | 0.364 | 1 | 1 | cs | TRUE
28 | LV_3379-29_0_4_line_28 |  | 23 | 28 | 0.034462 | 0.125 | 0.08 | 261 | 0 | 0.364 | 1 | 1 | cs | TRUE
29 | LV_3379-29_0_4_line_29 |  | 24 | 41 | 0.01546 | 0.125 | 0.08 | 261 | 0 | 0.364 | 1 | 4 | cs | TRUE
30 | LV_3379-29_0_4_line_30 |  | 24 | 42 | 0.064383 | 0.125 | 0.08 | 261 | 0 | 0.364 | 1 | 1 | cs | TRUE
31 | LV_3379-29_0_4_line_31 |  | 25 | 26 | 0.018809 | 0.125 | 0.08 | 261 | 0 | 0.364 | 1 | 1 | cs | TRUE
32 | LV_3379-29_0_4_line_32 |  | 25 | 27 | 0.011635 | 0.125 | 0.08 | 261 | 0 | 0.364 | 1 | 4 | cs | TRUE
33 | LV_3379-29_0_4_line_33 |  | 25 | 28 | 0.033829 | 0.125 | 0.08 | 261 | 0 | 0.364 | 1 | 3 | cs | TRUE
34 | LV_3379-29_0_4_line_34 |  | 26 | 38 | 0.019454 | 0.125 | 0.08 | 261 | 0 | 0.364 | 1 | 1 | cs | TRUE
35 | LV_3379-29_0_4_line_35 |  | 27 | 29 | 0.015069 | 0.125 | 0.08 | 261 | 0 | 0.364 | 1 | 4 | cs | TRUE
36 | LV_3379-29_0_4_line_36 |  | 30 | 31 | 0.031232 | 0.125 | 0.08 | 261 | 0 | 0.364 | 1 | 1 | cs | TRUE
37 | LV_3379-29_0_4_line_37 |  | 30 | 32 | 0.012251 | 0.125 | 0.08 | 261 | 0 | 0.364 | 1 | 1 | cs | TRUE
38 | LV_3379-29_0_4_line_38 |  | 31 | 69 | 0.013169 | 0.125 | 0.08 | 261 | 0 | 0.364 | 1 | 4 | cs | TRUE
39 | LV_3379-29_0_4_line_39 |  | 31 | 41 | 0.032716 | 0.125 | 0.08 | 261 | 0 | 0.364 | 1 | 4 | cs | TRUE
40 | LV_3379-29_0_4_line_40 |  | 32 | 70 | 0.01547 | 0.125 | 0.08 | 261 | 0 | 0.364 | 1 | 1 | cs | TRUE
41 | LV_3379-29_0_4_line_41 |  | 33 | 36 | 0.011067 | 0.125 | 0.08 | 261 | 0 | 0.364 | 1 | 1 | cs | TRUE
42 | LV_3379-29_0_4_line_42 |  | 35 | 71 | 0.019961 | 0.125 | 0.08 | 261 | 0 | 0.364 | 1 | 1 | cs | TRUE
43 | LV_3379-29_0_4_line_43 |  | 37 | 38 | 0.012481 | 0.125 | 0.08 | 261 | 0 | 0.364 | 1 | 1 | cs | TRUE
44 | LV_3379-29_0_4_line_44 |  | 37 | 39 | 0.021082 | 0.125 | 0.08 | 261 | 0 | 0.364 | 1 | 1 | cs | TRUE
45 | LV_3379-29_0_4_line_45 |  | 38 | 40 | 0.085933 | 0.125 | 0.08 | 261 | 0 | 0.364 | 1 | 1 | cs | TRUE
46 | LV_3379-29_0_4_line_46 |  | 41 | 65 | 0.016628 | 0.125 | 0.08 | 261 | 0 | 0.364 | 1 | 1 | cs | TRUE
47 | LV_3379-29_0_4_line_47 |  | 43 | 44 | 0.02862 | 0.125 | 0.08 | 261 | 0 | 0.364 | 1 | 1 | cs | TRUE
48 | LV_3379-29_0_4_line_48 |  | 43 | 45 | 0.050519 | 0.125 | 0.08 | 261 | 0 | 0.364 | 1 | 1 | cs | TRUE
49 | LV_3379-29_0_4_line_49 |  | 44 | 56 | 0.02347 | 0.125 | 0.08 | 261 | 0 | 0.364 | 1 | 1 | cs | TRUE
50 | LV_3379-29_0_4_line_50 |  | 44 | 57 | 0.0067943 | 0.125 | 0.08 | 261 | 0 | 0.364 | 1 | 1 | cs | TRUE
51 | LV_3379-29_0_4_line_51 |  | 44 | 50 | 0.056826 | 0.125 | 0.08 | 261 | 0 | 0.364 | 1 | 1 | cs | TRUE
52 | LV_3379-29_0_4_line_52 |  | 45 | 61 | 0.026071 | 0.125 | 0.08 | 261 | 0 | 0.364 | 1 | 1 | cs | TRUE
53 | LV_3379-29_0_4_line_53 |  | 46 | 47 | 0.01282 | 0.125 | 0.08 | 261 | 0 | 0.364 | 1 | 1 | cs | TRUE
54 | LV_3379-29_0_4_line_54 |  | 46 | 48 | 0.015384 | 0.125 | 0.08 | 261 | 0 | 0.364 | 1 | 1 | cs | TRUE
55 | LV_3379-29_0_4_line_55 |  | 46 | 49 | 0.086815 | 0.125 | 0.08 | 261 | 0 | 0.364 | 1 | 1 | cs | TRUE
56 | LV_3379-29_0_4_line_56 |  | 47 | 58 | 0.005649 | 0.125 | 0.08 | 261 | 0 | 0.364 | 1 | 1 | cs | TRUE
57 | LV_3379-29_0_4_line_57 |  | 47 | 68 | 0.0020068 | 0.125 | 0.08 | 261 | 0 | 0.364 | 1 | 1 | cs | TRUE
58 | LV_3379-29_0_4_line_58 |  | 49 | 60 | 0.016239 | 0.125 | 0.08 | 261 | 0 | 0.364 | 1 | 1 | cs | TRUE
59 | LV_3379-29_0_4_line_59 |  | 49 | 61 | 0.027781 | 0.125 | 0.08 | 261 | 0 | 0.364 | 1 | 1 | cs | TRUE
60 | LV_3379-29_0_4_line_60 |  | 50 | 51 | 0.028828 | 0.125 | 0.08 | 261 | 0 | 0.364 | 1 | 1 | cs | TRUE
61 | LV_3379-29_0_4_line_61 |  | 50 | 52 | 0.035191 | 0.125 | 0.08 | 261 | 0 | 0.364 | 1 | 1 | cs | TRUE
62 | LV_3379-29_0_4_line_62 |  | 50 | 53 | 0.044541 | 0.125 | 0.08 | 261 | 0 | 0.364 | 1 | 1 | cs | TRUE
63 | LV_3379-29_0_4_line_63 |  | 51 | 76 | 0.022645 | 0.125 | 0.08 | 261 | 0 | 0.364 | 1 | 1 | cs | TRUE
64 | LV_3379-29_0_4_line_64 |  | 52 | 54 | 0.014418 | 0.125 | 0.08 | 261 | 0 | 0.364 | 1 | 1 | cs | TRUE
65 | LV_3379-29_0_4_line_65 |  | 52 | 55 | 0.018413 | 0.125 | 0.08 | 261 | 0 | 0.364 | 1 | 1 | cs | TRUE
66 | LV_3379-29_0_4_line_66 |  | 53 | 63 | 0.0045861 | 0.125 | 0.08 | 261 | 0 | 0.364 | 1 | 1 | cs | TRUE
67 | LV_3379-29_0_4_line_67 |  | 56 | 78 | 0.025867 | 0.125 | 0.08 | 261 | 0 | 0.364 | 1 | 1 | cs | TRUE
68 | LV_3379-29_0_4_line_68 |  | 56 | 79 | 0.0058601 | 0.125 | 0.08 | 261 | 0 | 0.364 | 1 | 1 | cs | TRUE
69 | LV_3379-29_0_4_line_69 |  | 57 | 80 | 0.03568 | 0.125 | 0.08 | 261 | 0 | 0.364 | 1 | 1 | cs | TRUE
70 | LV_3379-29_0_4_line_70 |  | 58 | 59 | 0.025642 | 0.125 | 0.08 | 261 | 0 | 0.364 | 1 | 1 | cs | TRUE
71 | LV_3379-29_0_4_line_71 |  | 60 | 81 | 0.049615 | 0.125 | 0.08 | 261 | 0 | 0.364 | 1 | 1 | cs | TRUE
72 | LV_3379-29_0_4_line_72 |  | 62 | 63 | 0.034619 | 0.125 | 0.08 | 261 | 0 | 0.364 | 1 | 1 | cs | TRUE
73 | LV_3379-29_0_4_line_73 |  | 62 | 64 | 0.014178 | 0.125 | 0.08 | 261 | 0 | 0.364 | 1 | 1 | cs | TRUE
74 | LV_3379-29_0_4_line_74 |  | 63 | 75 | 0.027666 | 0.125 | 0.08 | 261 | 0 | 0.364 | 1 | 1 | cs | TRUE
75 | LV_3379-29_0_4_line_75 |  | 64 | 82 | 0.0033832 | 0.125 | 0.08 | 261 | 0 | 0.364 | 1 | 1 | cs | TRUE
76 | LV_3379-29_0_4_line_76 |  | 65 | 83 | 0.0219 | 0.125 | 0.08 | 261 | 0 | 0.364 | 1 | 1 | cs | TRUE
77 | LV_3379-29_0_4_line_77 |  | 66 | 67 | 0.025436 | 0.125 | 0.08 | 261 | 0 | 0.364 | 1 | 1 | cs | TRUE
78 | LV_3379-29_0_4_line_78 |  | 67 | 83 | 0.016797 | 0.125 | 0.08 | 261 | 0 | 0.364 | 1 | 1 | cs | TRUE
79 | LV_3379-29_0_4_line_79 |  | 70 | 82 | 0.011497 | 0.125 | 0.08 | 261 | 0 | 0.364 | 1 | 1 | cs | TRUE
80 | LV_3379-29_0_4_line_80 |  | 71 | 90 | 0.021957 | 0.125 | 0.08 | 261 | 0 | 0.364 | 1 | 1 | cs | TRUE
81 | LV_3379-29_0_4_line_81 |  | 72 | 73 | 0.012637 | 0.125 | 0.08 | 261 | 0 | 0.364 | 1 | 1 | cs | TRUE
82 | LV_3379-29_0_4_line_82 |  | 73 | 74 | 0.021398 | 0.125 | 0.08 | 261 | 0 | 0.364 | 1 | 1 | cs | TRUE
83 | LV_3379-29_0_4_line_83 |  | 74 | 75 | 0.015274 | 0.125 | 0.08 | 261 | 0 | 0.364 | 1 | 1 | cs | TRUE
84 | LV_3379-29_0_4_line_84 |  | 76 | 77 | 0.038773 | 0.125 | 0.08 | 261 | 0 | 0.364 | 1 | 1 | cs | TRUE
85 | LV_3379-29_0_4_line_85 |  | 78 | 92 | 0.0084968 | 0.125 | 0.08 | 261 | 0 | 0.364 | 1 | 1 | cs | TRUE
86 | LV_3379-29_0_4_line_86 |  | 80 | 91 | 0.010606 | 0.125 | 0.08 | 261 | 0 | 0.364 | 1 | 1 | cs | TRUE
87 | LV_3379-29_0_4_line_87 |  | 84 | 85 | 0.011461 | 0.125 | 0.08 | 261 | 0 | 0.364 | 1 | 1 | cs | TRUE
88 | LV_3379-29_0_4_line_88 |  | 85 | 86 | 0.013718 | 0.125 | 0.08 | 261 | 0 | 0.364 | 1 | 1 | cs | TRUE
89 | LV_3379-29_0_4_line_89 |  | 86 | 89 | 0.0046913 | 0.125 | 0.08 | 261 | 0 | 0.364 | 1 | 1 | cs | TRUE
90 | LV_3379-29_0_4_line_90 |  | 87 | 88 | 0.02527 | 0.125 | 0.08 | 261 | 0 | 0.364 | 1 | 1 | cs | TRUE
91 | LV_3379-29_0_4_line_91 |  | 87 | 89 | 0.010348 | 0.125 | 0.08 | 261 | 0 | 0.364 | 1 | 1 | cs | TRUE
92 | LV_3379-29_0_4_line_92 |  | 88 | 90 | 0.038199 | 0.125 | 0.08 | 261 | 0 | 0.364 | 1 | 1 | cs | TRUE
93 | LV_3379-29_0_4_line_93 |  | 93 | 94 | 0.02257 | 0.125 | 0.08 | 261 | 0 | 0.364 | 1 | 1 | cs | TRUE
94 | LV_3379-29_0_4_line_94 |  | 94 | 95 | 0.0022098 | 0.125 | 0.08 | 261 | 0 | 0.364 | 1 | 1 | cs | TRUE
95 | LV_3379-29_0_4_line_95 |  | 95 | 96 | 0.029897 | 0.125 | 0.08 | 261 | 0 | 0.364 | 1 | 1 | cs | TRUE

## trafo
| name | std_type | hv_bus | lv_bus | sn_mva | vn_hv_kv | vn_lv_kv | vk_percent | vkr_percent | pfe_kw | i0_percent | shift_degree | tap_side | tap_neutral | tap_min | tap_max | tap_step_percent | tap_step_degree | tap_pos | tap_phase_shifter | parallel | df | in_service
0 | LV_3379-29_0_4_trafo_105 | 0.63 MVA 20/0.4 kV | 97 | 69 | 0.63 | 20 | 0.4 | 6 | 1.206 | 1.65 | 0.2619 | 150 | hv | 0 | -2 | 2 | 2.5 | 0 | 0 | FALSE | 1 | 1 | TRUE

## line_geodata
| x0 | y0 | x1 | y1 | x2 | y2 | x3 | y3 | x4 | y4 | x5 | y5 | x6 | y6 | x7 | y7 | x8 | y8 | x9 | y9 | x10 | y10
0 | 2724235.629 | 1240264.7324 | 2724233.2565 | 1240262.2199 | 2724231.3379 | 1240254.8624 | 2724235.9084 | 1240248.6529 | 2724240.5265 | 1240239.5994
1 | 2724235.629 | 1240264.7324 | 2724237.875 | 1240267.1111
2 | 2724254.2933 | 1240217.089 | 2724250.8253 | 1240220.864 | 2724246.1792 | 1240228.5176 | 2724240.5265 | 1240239.5994
3 | 2724251.5169 | 1240273.8006 | 2724241.0122 | 1240270.4335 | 2724237.875 | 1240267.1111
4 | 2724254.2933 | 1240217.089 | 2724260.3093 | 1240223.6952
5 | 2724254.2933 | 1240217.089 | 2724255.8068 | 1240213.451 | 2724254.9674 | 1240210.9091 | 2724247.4087 | 1240202.5899
6 | 2724251.5169 | 1240273.8006 | 2724259.8957 | 1240279.3472
7 | 2724251.5169 | 1240273.8006 | 2724260.3831 | 1240260.7752
8 | 2724260.3093 | 1240223.6952 | 2724268.8094 | 1240233.0292
9 | 2724234.8526 | 1240183.8433 | 2724237.8094 | 1240192.5569 | 2724246.4493 | 1240201.5341 | 2724247.4087 | 1240202.5899
10 | 2724259.8957 | 1240279.3472 | 2724268.5979 | 1240274.1473
11 | 2724270.2052 | 1240234.5619 | 2724268.8094 | 1240233.0292
12 | 2724360.0689 | 1240216.0362 | 2724349.9621 | 1240219.305 | 2724322.9368 | 1240215.547 | 2724304.1607 | 1240206.5574 | 2724269.8918 | 1240184.2213 | 2724249.0829 | 1240177.647 | 2724234.8526 | 1240183.8433
13 | 2724595.3576 | 1240115.6408 | 2724587.1425 | 1240117.7924 | 2724580.2961 | 1240121.4074 | 2724575.9933 | 1240126.5216
14 | 2724552.8625 | 1240154.0146 | 2724575.9933 | 1240126.5216
15 | 2724595.3576 | 1240115.6408 | 2724600.8192 | 1240118.8915 | 2724603.7582 | 1240121.5888 | 2724606.0404 | 1240123.8608 | 2724610.09 | 1240126.6259 | 2724612.0169 | 1240129.2463 | 2724613.4021 | 1240133.1675
16 | 2724543.8938 | 1240148.8221 | 2724548.2971 | 1240151.3166 | 2724552.8625 | 1240154.0146
17 | 2724613.4021 | 1240133.1675 | 2724618.9637 | 1240133.8181 | 2724626.24 | 1240135.3055
18 | 2724529.6619 | 1240175.6127 | 2724548.2971 | 1240151.3166 | 2724543.8938 | 1240148.8221
19 | 2724626.24 | 1240135.3055 | 2724619.722 | 1240158.6267
20 | 2724518.2153 | 1240274.7779 | 2724520.9455 | 1240278.049
21 | 2724520.9455 | 1240278.049 | 2724514.8146 | 1240281.8236 | 2724509.2911 | 1240286.2114 | 2724501.8143 | 1240294.0854
22 | 2724518.2153 | 1240274.7779 | 2724512.3265 | 1240279.2693 | 2724506.9047 | 1240283.8594 | 2724491.1045 | 1240301.3797
23 | 2724550.2408 | 1240248.9725 | 2724547.4264 | 1240257.276 | 2724544.1528 | 1240258.6306 | 2724537.2395 | 1240262.5556 | 2724518.2153 | 1240274.7779
24 | 2724583.8118 | 1240254.0478 | 2724592.1936 | 1240254.7576 | 2724600.1119 | 1240255.5689
25 | 2724600.1119 | 1240255.5689 | 2724600.3495 | 1240251.3211
26 | 2724566.5376 | 1240298.2001 | 2724563.6635 | 1240275.8433 | 2724566.5079 | 1240268.2744 | 2724586.3146 | 1240270.6698 | 2724586.5106 | 1240265.6586 | 2724586.3395 | 1240260.8398 | 2724582.4213 | 1240256.8654 | 2724583.8118 | 1240254.0478
27 | 2724583.8118 | 1240254.0478 | 2724585.0295 | 1240241.226
28 | 2724600.3495 | 1240251.3211 | 2724601.3473 | 1240233.4874 | 2724604.4861 | 1240217.1864
29 | 2724529.6619 | 1240175.6127 | 2724533.8309 | 1240178.4581 | 2724535.8222 | 1240179.8121 | 2724541.2126 | 1240185.7301
30 | 2724529.6619 | 1240175.6127 | 2724516.1594 | 1240194.6899 | 2724492.5728 | 1240228.2399
31 | 2724612.8323 | 1240184.4207 | 2724616.3111 | 1240183.0259 | 2724624.9584 | 1240184.0638 | 2724630.9959 | 1240186.0354
32 | 2724612.8323 | 1240184.4207 | 2724614.5654 | 1240178.263 | 2724615.7016 | 1240173.1493
33 | 2724612.8323 | 1240184.4207 | 2724608.7822 | 1240199.326 | 2724605.9069 | 1240209.8077 | 2724604.4861 | 1240217.1864
34 | 2724649.4888 | 1240192.0744 | 2724630.9959 | 1240186.0354
35 | 2724615.7016 | 1240173.1493 | 2724617.9623 | 1240164.9232 | 2724619.722 | 1240158.6267
36 | 2724545.7071 | 1240218.1071 | 2724549.7954 | 1240241.7237 | 2724550.2408 | 1240248.9725
37 | 2724550.2408 | 1240248.9725 | 2724545.7467 | 1240248.2887 | 2724540.6262 | 1240245.3678 | 2724539.3967 | 1240244.0397
38 | 2724545.7071 | 1240218.1071 | 2724558.8906 | 1240218.9065
39 | 2724545.7071 | 1240218.1071 | 2724542.5883 | 1240191.9086 | 2724541.2126 | 1240185.7301
40 | 2724539.3967 | 1240244.0397 | 2724528.8873 | 1240232.6875
41 | 2724566.5376 | 1240298.2001 | 2724555.5379 | 1240299.6816
42 | 2724476.6488 | 1240314.9798 | 2724482.7023 | 1240310.6966 | 2724491.1045 | 1240301.3797
43 | 2724661.1249 | 1240196.6781 | 2724649.4888 | 1240192.0744
44 | 2724661.1249 | 1240196.6781 | 2724680.9791 | 1240203.767
45 | 2724649.4888 | 1240192.0744 | 2724633.6434 | 1240275.1224 | 2724634.0795 | 1240276.4394
46 | 2724541.2126 | 1240185.7301 | 2724550.3363 | 1240183.1749 | 2724557.132 | 1240185.4081
47 | 2724460.5274 | 1240164.4759 | 2724464.0619 | 1240168.3532 | 2724458.5632 | 1240175.1659 | 2724448.1804 | 1240185.4569
48 | 2724448.1804 | 1240185.4569 | 2724444.9259 | 1240181.9301 | 2724434.2267 | 1240181.3387 | 2724419.4131 | 1240188.6455 | 2724407.4814 | 1240193.7998 | 2724401.9963 | 1240193.5844
49 | 2724460.5274 | 1240164.4759 | 2724464.3794 | 1240141.3262
50 | 2724460.5274 | 1240164.4759 | 2724454.7613 | 1240160.882
51 | 2724460.5274 | 1240164.4759 | 2724464.0619 | 1240168.3532 | 2724481.1084 | 1240140.4428 | 2724486.9041 | 1240132.4577 | 2724490.6595 | 1240134.8273 | 2724494.4801 | 1240137.3317
52 | 2724376.8081 | 1240197.3997 | 2724387.4137 | 1240193.012 | 2724401.9963 | 1240193.5844
53 | 2724398.6261 | 1240271.9352 | 2724401.504 | 1240276.4659 | 2724407.0343 | 1240281.486
54 | 2724410.4008 | 1240261.9958 | 2724398.6261 | 1240271.9352
55 | 2724360.0689 | 1240216.0362 | 2724364.6837 | 1240219.2689 | 2724392.0605 | 1240238.3695 | 2724389.4455 | 1240244.3864 | 2724387.777 | 1240252.8919 | 2724387.5165 | 1240259.1806 | 2724389.0925 | 1240265.5523 | 2724390.6102 | 1240270.7329 | 2724392.9803 | 1240275.3086 | 2724394.4151 | 1240277.2291 | 2724398.6261 | 1240271.9352
56 | 2724404.62 | 1240286.5953 | 2724407.0343 | 1240281.486
57 | 2724407.0343 | 1240281.486 | 2724408.6727 | 1240282.6449
58 | 2724346.7468 | 1240206.6938 | 2724360.0689 | 1240216.0362
59 | 2724360.0689 | 1240216.0362 | 2724360.8643 | 1240208.0461 | 2724365.4188 | 1240202.2478 | 2724371.885 | 1240199.4365 | 2724376.8081 | 1240197.3997
60 | 2724494.4801 | 1240137.3317 | 2724507.301 | 1240117.5729 | 2724509.5832 | 1240112.8184
61 | 2724494.4801 | 1240137.3317 | 2724490.6595 | 1240134.8273 | 2724498.6056 | 1240123.8625 | 2724504.6099 | 1240112.7902 | 2724500.872 | 1240110.3098
62 | 2724494.4801 | 1240137.3317 | 2724499.4892 | 1240140.5172 | 2724504.6787 | 1240144.4738 | 2724506.719 | 1240149.9878 | 2724506.9162 | 1240156.086 | 2724504.221 | 1240162.6794 | 2724498.2779 | 1240174.2137
63 | 2724509.5832 | 1240112.8184 | 2724519.3824 | 1240092.4038
64 | 2724500.872 | 1240110.3098 | 2724506.7889 | 1240097.1615
65 | 2724500.872 | 1240110.3098 | 2724485.0631 | 1240100.8704
66 | 2724496.1774 | 1240178.2905 | 2724498.2779 | 1240174.2137
67 | 2724464.3794 | 1240141.3262 | 2724453.6521 | 1240135.9412 | 2724456.8897 | 1240122.4611
68 | 2724464.3794 | 1240141.3262 | 2724465.9601 | 1240135.6833
69 | 2724424.8514 | 1240141.4311 | 2724447.7139 | 1240156.4895 | 2724454.7613 | 1240160.882
70 | 2724404.62 | 1240286.5953 | 2724410.0088 | 1240289.3438 | 2724414.6445 | 1240290.8533 | 2724418.6349 | 1240291.7488 | 2724425.002 | 1240292.9388 | 2724429.1522 | 1240292.9141
71 | 2724346.7468 | 1240206.6938 | 2724340.8692 | 1240199.1087 | 2724337.2103 | 1240191.4146 | 2724336.8138 | 1240181.0976 | 2724345.1972 | 1240174.8791 | 2724355.8956 | 1240173.9716
72 | 2724496.1774 | 1240178.2905 | 2724512.0361 | 1240207.6921 | 2724512.6337 | 1240208.7722
73 | 2724512.6337 | 1240208.7722 | 2724519.8147 | 1240220.9977
74 | 2724496.1774 | 1240178.2905 | 2724488.3128 | 1240191.8591 | 2724477.1605 | 1240187.4744
75 | 2724519.8147 | 1240220.9977 | 2724521.5282 | 1240223.9148
76 | 2724557.132 | 1240185.4081 | 2724572.4241 | 1240190.4333 | 2724577.8738 | 1240192.4297
77 | 2724593.6461 | 1240198.2074 | 2724600.5389 | 1240173.7231
78 | 2724593.6461 | 1240198.2074 | 2724577.8738 | 1240192.4297
79 | 2724528.8873 | 1240232.6875 | 2724522.8515 | 1240226.1677 | 2724521.5282 | 1240223.9148
80 | 2724458.0121 | 1240326.4778 | 2724466.3394 | 1240322.2743 | 2724476.6488 | 1240314.9798
81 | 2724438.0668 | 1240205.0205 | 2724439.8052 | 1240203.8967 | 2724447.753 | 1240196.933
82 | 2724462.9459 | 1240181.8856 | 2724452.1507 | 1240193.0798 | 2724447.753 | 1240196.933
83 | 2724462.9459 | 1240181.8856 | 2724477.1605 | 1240187.4744
84 | 2724540.0317 | 1240060.9165 | 2724532.2123 | 1240071.7793 | 2724529.8726 | 1240071.8858 | 2724521.3583 | 1240088.2876 | 2724519.3824 | 1240092.4038
85 | 2724458.874 | 1240114.1992 | 2724456.8897 | 1240122.4611
86 | 2724424.8514 | 1240141.4311 | 2724428.6787 | 1240131.54
87 | 2724392.3448 | 1240367.6615 | 2724384.1187 | 1240375.6414
88 | 2724392.3448 | 1240367.6615 | 2724387.9177 | 1240360.8964 | 2724391.768 | 1240356.7845
89 | 2724391.768 | 1240356.7845 | 2724394.9745 | 1240353.3602
90 | 2724403.5835 | 1240359.1009 | 2724425.2404 | 1240346.0797
91 | 2724403.5835 | 1240359.1009 | 2724394.9745 | 1240353.3602 | 2724394.9745 | 1240353.3602
92 | 2724425.2404 | 1240346.0797 | 2724427.6929 | 1240344.6051 | 2724437.4706 | 1240338.6273 | 2724454.1143 | 1240328.4454 | 2724458.0121 | 1240326.4778
93 | 2724270.2052 | 1240234.5619 | 2724285.4016 | 1240251.2493
94 | 2724285.4016 | 1240251.2493 | 2724286.452 | 1240252.4028 | 2724286.8977 | 1240252.8754
95 | 2724300.9172 | 1240276.5421 | 2724302.1034 | 1240268.6329 | 2724293.7264 | 1240260.1171 | 2724286.8977 | 1240252.8754

## bus_geodata
| x | y | coords
0 | 2724235.629 | 1240264.7324
1 | 2724240.5265 | 1240239.5994
2 | 2724237.875 | 1240267.1111
3 | 2724254.2933 | 1240217.089
4 | 2724251.5169 | 1240273.8006
5 | 2724260.3093 | 1240223.6952
6 | 2724247.4087 | 1240202.5899
7 | 2724259.8957 | 1240279.3472
8 | 2724260.3831 | 1240260.7752
9 | 2724268.8094 | 1240233.0292
10 | 2724234.8526 | 1240183.8433
11 | 2724268.5979 | 1240274.1473
12 | 2724575.9933 | 1240126.5216
13 | 2724595.3576 | 1240115.6408
14 | 2724552.8625 | 1240154.0146
15 | 2724613.4021 | 1240133.1675
16 | 2724543.8938 | 1240148.8221
17 | 2724626.24 | 1240135.3055
18 | 2724520.9455 | 1240278.049
19 | 2724518.2153 | 1240274.7779
20 | 2724501.8143 | 1240294.0854
21 | 2724600.1119 | 1240255.5689
22 | 2724583.8118 | 1240254.0478
23 | 2724600.3495 | 1240251.3211
24 | 2724529.6619 | 1240175.6127
25 | 2724612.8323 | 1240184.4207
26 | 2724630.9959 | 1240186.0354
27 | 2724615.7016 | 1240173.1493
28 | 2724604.4861 | 1240217.1864
29 | 2724619.722 | 1240158.6267
30 | 2724550.2408 | 1240248.9725
31 | 2724545.7071 | 1240218.1071
32 | 2724539.3967 | 1240244.0397
33 | 2724566.5376 | 1240298.2001
34 | 2724585.0295 | 1240241.226
35 | 2724491.1045 | 1240301.3797
36 | 2724555.5379 | 1240299.6816
37 | 2724661.1249 | 1240196.6781
38 | 2724649.4888 | 1240192.0744
39 | 2724680.9791 | 1240203.767
40 | 2724634.0795 | 1240276.4394
41 | 2724541.2126 | 1240185.7301
42 | 2724492.5728 | 1240228.2399
43 | 2724448.1804 | 1240185.4569
44 | 2724460.5274 | 1240164.4759
45 | 2724401.9963 | 1240193.5844
46 | 2724398.6261 | 1240271.9352
47 | 2724407.0343 | 1240281.486
48 | 2724410.4008 | 1240261.9958
49 | 2724360.0689 | 1240216.0362
50 | 2724494.4801 | 1240137.3317
51 | 2724509.5832 | 1240112.8184
52 | 2724500.872 | 1240110.3098
53 | 2724498.2779 | 1240174.2137
54 | 2724506.7889 | 1240097.1615
55 | 2724485.0631 | 1240100.8704
56 | 2724464.3794 | 1240141.3262
57 | 2724454.7613 | 1240160.882
58 | 2724404.62 | 1240286.5953
59 | 2724429.1522 | 1240292.9141
60 | 2724346.7468 | 1240206.6938
61 | 2724376.8081 | 1240197.3997
62 | 2724512.6337 | 1240208.7722
63 | 2724496.1774 | 1240178.2905
64 | 2724519.8147 | 1240220.9977
65 | 2724557.132 | 1240185.4081
66 | 2724600.5389 | 1240173.7231
67 | 2724593.6461 | 1240198.2074
68 | 2724408.6727 | 1240282.6449
69 | 2724558.8906 | 1240218.9065
70 | 2724528.8873 | 1240232.6875
71 | 2724476.6488 | 1240314.9798
72 | 2724438.0668 | 1240205.0205
73 | 2724447.753 | 1240196.933
74 | 2724462.9459 | 1240181.8856
75 | 2724477.1605 | 1240187.4744
76 | 2724519.3824 | 1240092.4038
77 | 2724540.0317 | 1240060.9165
78 | 2724456.8897 | 1240122.461
79 | 2724465.9601 | 1240135.6833
80 | 2724424.8514 | 1240141.4311
81 | 2724355.8956 | 1240173.9716
82 | 2724521.5282 | 1240223.9148
83 | 2724577.8738 | 1240192.4297
84 | 2724384.1187 | 1240375.6414
85 | 2724392.3448 | 1240367.6615
86 | 2724391.768 | 1240356.7845
87 | 2724403.5835 | 1240359.1009
88 | 2724425.2404 | 1240346.0797
89 | 2724394.9745 | 1240353.3602
90 | 2724458.0121 | 1240326.4778
91 | 2724428.6787 | 1240131.54
92 | 2724458.874 | 1240114.1992
93 | 2724270.2052 | 1240234.5619
94 | 2724285.4016 | 1240251.2493
95 | 2724286.8977 | 1240252.8754
96 | 2724300.9172 | 1240276.5421
97 | 2724545.7071 | 1240218.1071

## line_std_types
| c_nf_per_km | r_ohm_per_km | x_ohm_per_km | max_i_ka | type | q_mm2 | alpha | voltage_rating
NAYY 4x50 SE | 210 | 0.642 | 0.083 | 0.142 | cs | 50 | 0.00403 | LV
NAYY 4x120 SE | 264 | 0.225 | 0.08 | 0.242 | cs | 120 | 0.00403 | LV
NAYY 4x150 SE | 261 | 0.208 | 0.08 | 0.27 | cs | 150 | 0.00403 | LV
NA2XS2Y 1x95 RM/25 12/20 kV | 216 | 0.313 | 0.132 | 0.252 | cs | 95 | 0.00403 | MV
NA2XS2Y 1x185 RM/25 12/20 kV | 273 | 0.161 | 0.117 | 0.362 | cs | 185 | 0.00403 | MV
NA2XS2Y 1x240 RM/25 12/20 kV | 304 | 0.122 | 0.112 | 0.421 | cs | 240 | 0.00403 | MV
NA2XS2Y 1x95 RM/25 6/10 kV | 315 | 0.313 | 0.123 | 0.249 | cs | 95 | 0.00403 | MV
NA2XS2Y 1x185 RM/25 6/10 kV | 406 | 0.161 | 0.11 | 0.358 | cs | 185 | 0.00403 | MV
NA2XS2Y 1x240 RM/25 6/10 kV | 456 | 0.122 | 0.105 | 0.416 | cs | 240 | 0.00403 | MV
NA2XS2Y 1x150 RM/25 12/20 kV | 250 | 0.206 | 0.116 | 0.319 | cs | 150 | 0.00403 | MV
NA2XS2Y 1x120 RM/25 12/20 kV | 230 | 0.253 | 0.119 | 0.283 | cs | 120 | 0.00403 | MV
NA2XS2Y 1x70 RM/25 12/20 kV | 190 | 0.443 | 0.132 | 0.22 | cs | 70 | 0.00403 | MV
NA2XS2Y 1x150 RM/25 6/10 kV | 360 | 0.206 | 0.11 | 0.315 | cs | 150 | 0.00403 | MV
NA2XS2Y 1x120 RM/25 6/10 kV | 340 | 0.253 | 0.113 | 0.28 | cs | 120 | 0.00403 | MV
NA2XS2Y 1x70 RM/25 6/10 kV | 280 | 0.443 | 0.123 | 0.217 | cs | 70 | 0.00403 | MV
N2XS(FL)2Y 1x120 RM/35 64/110 kV | 112 | 0.153 | 0.166 | 0.366 | cs | 120 | 0.00393 | HV
N2XS(FL)2Y 1x185 RM/35 64/110 kV | 125 | 0.099 | 0.156 | 0.457 | cs | 185 | 0.00393 | HV
N2XS(FL)2Y 1x240 RM/35 64/110 kV | 135 | 0.075 | 0.149 | 0.526 | cs | 240 | 0.00393 | HV
N2XS(FL)2Y 1x300 RM/35 64/110 kV | 144 | 0.06 | 0.144 | 0.588 | cs | 300 | 0.00393 | HV
15-AL1/3-ST1A 0.4 | 11 | 1.8769 | 0.35 | 0.105 | ol | 16 | 0.00403 | LV
24-AL1/4-ST1A 0.4 | 11.25 | 1.2012 | 0.335 | 0.14 | ol | 24 | 0.00403 | LV
48-AL1/8-ST1A 0.4 | 12.2 | 0.5939 | 0.3 | 0.21 | ol | 48 | 0.00403 | LV
94-AL1/15-ST1A 0.4 | 13.2 | 0.306 | 0.29 | 0.35 | ol | 94 | 0.00403 | LV
34-AL1/6-ST1A 10.0 | 9.7 | 0.8342 | 0.36 | 0.17 | ol | 34 | 0.00403 | MV
48-AL1/8-ST1A 10.0 | 10.1 | 0.5939 | 0.35 | 0.21 | ol | 48 | 0.00403 | MV
70-AL1/11-ST1A 10.0 | 10.4 | 0.4132 | 0.339 | 0.29 | ol | 70 | 0.00403 | MV
94-AL1/15-ST1A 10.0 | 10.75 | 0.306 | 0.33 | 0.35 | ol | 94 | 0.00403 | MV
122-AL1/20-ST1A 10.0 | 11.1 | 0.2376 | 0.323 | 0.41 | ol | 122 | 0.00403 | MV
149-AL1/24-ST1A 10.0 | 11.25 | 0.194 | 0.315 | 0.47 | ol | 149 | 0.00403 | MV
34-AL1/6-ST1A 20.0 | 9.15 | 0.8342 | 0.382 | 0.17 | ol | 34 | 0.00403 | MV
48-AL1/8-ST1A 20.0 | 9.5 | 0.5939 | 0.372 | 0.21 | ol | 48 | 0.00403 | MV
70-AL1/11-ST1A 20.0 | 9.7 | 0.4132 | 0.36 | 0.29 | ol | 70 | 0.00403 | MV
94-AL1/15-ST1A 20.0 | 10 | 0.306 | 0.35 | 0.35 | ol | 94 | 0.00403 | MV
122-AL1/20-ST1A 20.0 | 10.3 | 0.2376 | 0.344 | 0.41 | ol | 122 | 0.00403 | MV
149-AL1/24-ST1A 20.0 | 10.5 | 0.194 | 0.337 | 0.47 | ol | 149 | 0.00403 | MV
184-AL1/30-ST1A 20.0 | 10.75 | 0.1571 | 0.33 | 0.535 | ol | 184 | 0.00403 | MV
243-AL1/39-ST1A 20.0 | 11 | 0.1188 | 0.32 | 0.645 | ol | 243 | 0.00403 | MV
48-AL1/8-ST1A 110.0 | 8 | 0.5939 | 0.46 | 0.21 | ol | 48 | 0.00403 | HV
70-AL1/11-ST1A 110.0 | 8.4 | 0.4132 | 0.45 | 0.29 | ol | 70 | 0.00403 | HV
94-AL1/15-ST1A 110.0 | 8.65 | 0.306 | 0.44 | 0.35 | ol | 94 | 0.00403 | HV
122-AL1/20-ST1A 110.0 | 8.5 | 0.2376 | 0.43 | 0.41 | ol | 122 | 0.00403 | HV
149-AL1/24-ST1A 110.0 | 8.75 | 0.194 | 0.41 | 0.47 | ol | 149 | 0.00403 | HV
184-AL1/30-ST1A 110.0 | 8.8 | 0.1571 | 0.4 | 0.535 | ol | 184 | 0.00403 | HV
243-AL1/39-ST1A 110.0 | 9 | 0.1188 | 0.39 | 0.645 | ol | 243 | 0.00403 | HV
305-AL1/39-ST1A 110.0 | 9.2 | 0.0949 | 0.38 | 0.74 | ol | 305 | 0.00403 | HV
490-AL1/64-ST1A 110.0 | 9.75 | 0.059 | 0.37 | 0.96 | ol | 490 | 0.00403 | HV
679-AL1/86-ST1A 110.0 | 9.95 | 0.042 | 0.36 | 1.15 | ol | 679 | 0.00403 | HV
490-AL1/64-ST1A 220.0 | 10 | 0.059 | 0.285 | 0.96 | ol | 490 | 0.00403 | HV
679-AL1/86-ST1A 220.0 | 11.7 | 0.042 | 0.275 | 1.15 | ol | 679 | 0.00403 | HV
490-AL1/64-ST1A 380.0 | 11 | 0.059 | 0.253 | 0.96 | ol | 490 | 0.00403 | HV
679-AL1/86-ST1A 380.0 | 14.6 | 0.042 | 0.25 | 1.15 | ol | 679 | 0.00403 | HV

## trafo_std_types
| i0_percent | pfe_kw | vkr_percent | sn_mva | vn_lv_kv | vn_hv_kv | vk_percent | shift_degree | vector_group | tap_side | tap_neutral | tap_min | tap_max | tap_step_degree | tap_step_percent | tap_phase_shifter
160 MVA 380/110 kV | 0.06 | 60 | 0.25 | 160 | 110 | 380 | 12.2 | 0 | Yy0 | hv | 0 | -9 | 9 | 0 | 1.5 | FALSE
100 MVA 220/110 kV | 0.06 | 55 | 0.26 | 100 | 110 | 220 | 12 | 0 | Yy0 | hv | 0 | -9 | 9 | 0 | 1.5 | FALSE
63 MVA 110/20 kV | 0.04 | 22 | 0.32 | 63 | 20 | 110 | 18 | 150 | YNd5 | hv | 0 | -9 | 9 | 0 | 1.5 | FALSE
40 MVA 110/20 kV | 0.05 | 18 | 0.34 | 40 | 20 | 110 | 16.2 | 150 | YNd5 | hv | 0 | -9 | 9 | 0 | 1.5 | FALSE
25 MVA 110/20 kV | 0.07 | 14 | 0.41 | 25 | 20 | 110 | 12 | 150 | YNd5 | hv | 0 | -9 | 9 | 0 | 1.5 | FALSE
63 MVA 110/10 kV | 0.04 | 22 | 0.32 | 63 | 10 | 110 | 18 | 150 | YNd5 | hv | 0 | -9 | 9 | 0 | 1.5 | FALSE
40 MVA 110/10 kV | 0.05 | 18 | 0.34 | 40 | 10 | 110 | 16.2 | 150 | YNd5 | hv | 0 | -9 | 9 | 0 | 1.5 | FALSE
25 MVA 110/10 kV | 0.07 | 14 | 0.41 | 25 | 10 | 110 | 12 | 150 | YNd5 | hv | 0 | -9 | 9 | 0 | 1.5 | FALSE
0.25 MVA 20/0.4 kV | 0.32 | 0.8 | 1.44 | 0.25 | 0.4 | 20 | 6 | 150 | Yzn5 | hv | 0 | -2 | 2 | 0 | 2.5 | FALSE
0.4 MVA 20/0.4 kV | 0.3375 | 1.35 | 1.425 | 0.4 | 0.4 | 20 | 6 | 150 | Dyn5 | hv | 0 | -2 | 2 | 0 | 2.5 | FALSE
0.63 MVA 20/0.4 kV | 0.2619 | 1.65 | 1.206 | 0.63 | 0.4 | 20 | 6 | 150 | Dyn5 | hv | 0 | -2 | 2 | 0 | 2.5 | FALSE
0.25 MVA 10/0.4 kV | 0.24 | 0.6 | 1.2 | 0.25 | 0.4 | 10 | 4 | 150 | Dyn5 | hv | 0 | -2 | 2 | 0 | 2.5 | FALSE
0.4 MVA 10/0.4 kV | 0.2375 | 0.95 | 1.325 | 0.4 | 0.4 | 10 | 4 | 150 | Dyn5 | hv | 0 | -2 | 2 | 0 | 2.5 | FALSE
0.63 MVA 10/0.4 kV | 0.1873 | 1.18 | 1.0794 | 0.63 | 0.4 | 10 | 4 | 150 | Dyn5 | hv | 0 | -2 | 2 | 0 | 2.5 | FALSE

## trafo3w_std_types
| sn_hv_mva | sn_mv_mva | sn_lv_mva | vn_hv_kv | vn_mv_kv | vn_lv_kv | vk_hv_percent | vk_mv_percent | vk_lv_percent | vkr_hv_percent | vkr_mv_percent | vkr_lv_percent | pfe_kw | i0_percent | shift_mv_degree | shift_lv_degree | vector_group | tap_side | tap_neutral | tap_min | tap_max | tap_step_percent
63/25/38 MVA 110/20/10 kV | 63 | 25 | 38 | 110 | 20 | 10 | 10.4 | 10.4 | 10.4 | 0.28 | 0.32 | 0.35 | 35 | 0.89 | 0 | 0 | YN0yn0yn0 | hv | 0 | -10 | 10 | 1.2
63/25/38 MVA 110/10/10 kV | 63 | 25 | 38 | 110 | 10 | 10 | 10.4 | 10.4 | 10.4 | 0.28 | 0.32 | 0.35 | 35 | 0.89 | 0 | 0 | YN0yn0yn0 | hv | 0 | -10 | 10 | 1.2

## fuse_std_types
| fuse_type | i_rated_a | t_avg | t_min | t_total | x_avg | x_min | x_total
HV 100A | HV 100A | 100 | 0 | [10.0, 3.64, 0.854, 0.281, 0.1, 0.0531, 0.022, 0.01] | [10.0, 4.267, 1.21, 0.403, 0.1, 0.058, 0.022, 0.01] | 0 | [300.0, 350.0, 450.0, 550.0, 700.0, 850.0, 1200.0, 1752.0] | [600.0, 700.0, 900.0, 1150.0, 1665.0, 2000.0, 3000.0, 4313.0]
HV 10A | HV 10A | 10 | 0 | [10.0, 1675.0, 0.344, 0.156, 0.1, 0.0417, 0.0171, 0.01] | [10.0, 1.3, 0.3, 0.155, 0.1, 0.0555, 0.023, 0.01] | 0 | [30.0, 32.0, 35.0, 37.0, 39.0, 50.0, 70.0, 88.0] | [60.0, 70.0, 80.0, 87.0, 94.0, 110.0, 150.0, 216.0]
HV 125A | HV 125A | 125 | 0 | [10.0, 1.82, 0.344, 0.1, 0.0467, 0.0269, 0.01] | [10.0, 2.478, 0.426, 0.1, 0.0427, 0.0211, 0.01] | 0 | [375.0, 500.0, 700.0, 925.0, 1200.0, 1500.0, 2341.0] | [750.0, 1000.0, 1500.0, 2200.0, 3000.0, 4000.0, 5765.0]
HV 160A | HV 160A | 160 | 0 | [10.0, 4.15, 1.03, 0.198, 0.1, 0.051, 0.0172, 0.01] | [10.0, 2.3, 0.734, 0.274, 0.1, 0.046, 0.0177, 0.01] | 0 | [480.0, 550.0, 700.0, 1000.0, 1260.0, 1600.0, 2500.0, 3227.0] | [960.0, 1300.0, 1700.0, 2200.0, 2996.0, 4000.0, 6000.0, 7946.0]
HV 16A | HV 16A | 16 | 0 | [10.0, 0.352, 0.164, 0.1, 0.0649, 0.0342, 0.01] | [10.0, 2.34, 0.722, 0.181, 0.1, 0.055, 0.0296, 0.01] | 0 | [48.0, 60.0, 65.0, 71.0, 80.0, 100.0, 162.0] | [96.0, 110.0, 125.0, 150.0, 168.0, 200.0, 250.0, 398.0]
HV 200A | HV 200A | 200 | 0 | [10.0, 4.267, 1.21, 0.403, 0.1, 0.058, 0.022, 0.01] | [10.0, 3.73, 1.654, 0.328, 0.1, 0.0531, 0.019, 0.01] | 0 | [600.0, 700.0, 900.0, 1150.0, 1665.0, 2000.0, 3000.0, 4313.0] | [1200.0, 1500.0, 1800.0, 2700.0, 3960.0, 5000.0, 7500.0, 10620.0]
HV 20A | HV 20A | 20 | 0 | [10.0, 1.3, 0.3, 0.155, 0.1, 0.0555, 0.023, 0.01] | [10.0, 1.3, 0.161, 0.1, 0.0611, 0.0399, 0.0141, 0.01] | 0 | [60.0, 70.0, 80.0, 87.0, 94.0, 110.0, 150.0, 216.0] | [120.0, 150.0, 200.0, 223.0, 260.0, 300.0, 450.0, 532.0]
HV 25A | HV 25A | 25 | 0 | [10.0, 2.512, 0.833, 0.299, 0.1, 0.0372, 0.0223, 0.01] | [10.0, 3.125, 0.597, 0.198, 0.1, 0.0378, 0.022, 0.01] | 0 | [75.0, 82.0, 90.0, 100.0, 124.0, 170.0, 200.0, 289.0] | [150.0, 170.0, 210.0, 250.0, 294.0, 400.0, 500.0, 711.0]
HV 31.5A | HV 31.5A | 31.5 | 0 | [10.0, 2.34, 0.722, 0.181, 0.1, 0.055, 0.0296, 0.01] | [10.0, 2.84, 0.368, 0.164, 0.1, 0.0621, 0.0378, 0.0195, 0.01] | 0 | [95.0, 110.0, 125.0, 150.0, 165.0, 200.0, 250.0, 390.0] | [189.0, 220.0, 300.0, 350.0, 393.0, 450.0, 530.0, 700.0, 960.0]
HV 40A | HV 40A | 40 | 0 | [10.0, 1.3, 0.161, 0.1, 0.0611, 0.0399, 0.0141, 0.01] | [10.0, 2.05, 0.369, 0.198, 0.1, 0.051, 0.0298, 0.01] | 0 | [120.0, 150.0, 200.0, 223.0, 260.0, 300.0, 450.0, 532.0] | [240.0, 300.0, 400.0, 450.0, 530.0, 650.0, 800.0, 1311.0]
HV 50A | HV 50A | 50 | 0 | [10.0, 3.215, 0.597, 0.198, 0.1, 0.0378, 0.022, 0.01] | [10.0, 3.64, 0.854, 0.281, 0.1, 0.0531, 0.022, 0.01] | 0 | [150.0, 170.0, 210.0, 250.0, 294.0, 400.0, 500.0, 711.0] | [300.0, 350.0, 450.0, 550.0, 700.0, 850.0, 1200.0, 1752.0]
HV 6.3A | HV 6.3A | 6.3 | 0 | [10.0, 1.39, 0.344, 0.168, 0.1, 0.056, 0.0263, 0.01] | [10.0, 1.711, 0.516, 0.198, 0.1, 0.0634, 0.0303, 0.01] | 0 | [19.0, 19.5, 20.4, 20.8, 22.0, 25.0, 32.0, 48.0] | [38.0, 40.0, 43.0, 48.0, 53.0, 60.0, 75.0, 118.0]
HV 63A | HV 63A | 63 | 0 | [10.0, 2.84, 0.368, 0.164, 0.1, 0.0621, 0.0378, 0.0195, 0.01] | [10.0, 1.82, 0.344, 0.1, 0.0467, 0.0269, 0.01] | 0 | [189.0, 220.0, 300.0, 350.0, 393.0, 450.0, 530.0, 700.0, 961.0] | [378.0, 500.0, 700.0, 934.0, 1200.0, 1500.0, 2366.0]
HV 80A | HV 80A | 80 | 0 | [10.0, 2.05, 0.369, 0.198, 0.1, 0.051, 0.0298, 0.01] | [10.0, 4.15, 1.03, 0.198, 0.1, 0.051, 0.0172, 0.01] | 0 | [240.0, 300.0, 400.0, 450.0, 530.0, 650.0, 800.0, 1311.0] | [480.0, 550.0, 700.0, 1000.0, 1260.0, 1600.0, 2500.0, 3227.0]
Siemens NH-1-100 | Siemens NH-1-100 | 100 | [5400.0, 2000.0, 400.0, 20.0, 1.0, 0.2, 0.012, 0.004] | 0 | 0 | [150.0, 190.0, 250.0, 430.0, 900.0, 1250.0, 2700.0, 3600.0] | 0 | 0
Siemens NH-1-125 | Siemens NH-1-125 | 125 | [4800.0, 120.0, 7.0, 0.1, 0.004] | 0 | 0 | [180.0, 400.0, 740.0, 2000.0, 4250.0] | 0 | 0
Siemens NH-1-16 | Siemens NH-1-16 | 16 | [4000.0, 400.0, 2.0, 0.1, 0.04, 0.01] | 0 | 0 | [26.0, 35.0, 75.0, 150.0, 200.0, 300.0] | 0 | 0
Siemens NH-1-160 | Siemens NH-1-160 | 160 | [4800.0, 120.0, 7.0, 0.1, 0.004] | 0 | 0 | [210.0, 500.0, 900.0, 2300.0, 5000.0] | 0 | 0
Siemens NH-1-25 | Siemens NH-1-25 | 25 | [4000.0, 1000.0, 10.0, 0.2, 0.02, 0.01] | 0 | 0 | [40.0, 50.0, 100.0, 210.0, 400.0, 500.0] | 0 | 0
Siemens NH-1-50 | Siemens NH-1-50 | 50 | [4000.0, 40.0, 4.0, 1.0, 0.02, 0.01] | 0 | 0 | [86.0, 200.0, 300.0, 400.0, 1000.0, 1280.0] | 0 | 0
Siemens NH-1-63 | Siemens NH-1-63 | 63 | [4000.0, 100.0, 10.0, 2.0, 0.04, 0.01] | 0 | 0 | [100.0, 200.0, 300.0, 400.0, 1000.0, 1500.0] | 0 | 0
Siemens NH-1-80 | Siemens NH-1-80 | 80 | [4800.0, 120.0, 7.0, 0.1, 0.01] | 0 | 0 | [150.58, 250.0, 450.0, 1150.0, 2470.0] | 0 | 0
Siemens NH-2-1000 | Siemens NH-2-1000 | 1000 | [4800.0, 120.0, 7.0, 0.1, 0.004] | 0 | 0 | [1900.0, 3500.0, 8400.0, 24000.0, 52000.0] | 0 | 0
Siemens NH-2-200 | Siemens NH-2-200 | 200 | [4800.0, 120.0, 7.0, 0.1, 0.004] | 0 | 0 | [280.0, 650.0, 1200.0, 3000.0, 7000.0] | 0 | 0
Siemens NH-2-224 | Siemens NH-2-224 | 224 | [4800.0, 120.0, 7.0, 0.2, 0.04, 0.004] | 0 | 0 | [400.0, 750.0, 1453.0, 3025.0, 4315.0, 7600.0] | 0 | 0
Siemens NH-2-250 | Siemens NH-2-250 | 250 | [4800.0, 120.0, 7.0, 0.1, 0.004] | 0 | 0 | [450.0, 800.0, 1650.0, 4000.0, 8500.0] | 0 | 0
Siemens NH-2-315 | Siemens NH-2-315 | 315 | [4800.0, 120.0, 7.0, 0.1, 0.004] | 0 | 0 | [550.0, 920.0, 1900.0, 5000.0, 11000.0] | 0 | 0
Siemens NH-2-355 | Siemens NH-2-355 | 355 | [4800.0, 120.0, 6.0, 0.1, 0.004] | 0 | 0 | [650.0, 1116.27, 2350.0, 5840.0, 12790.0] | 0 | 0
Siemens NH-2-400 | Siemens NH-2-400 | 400 | [4800.0, 120.0, 7.0, 0.1, 0.004] | 0 | 0 | [720.0, 1350.0, 2800.0, 6500.0, 15000.0] | 0 | 0
Siemens NH-2-425 | Siemens NH-2-425 | 425 | [4800.0, 120.0, 7.0, 0.1, 0.004] | 0 | 0 | [850.0, 1500.0, 3050.0, 7500.0, 16500.0] | 0 | 0
Siemens NH-2-630 | Siemens NH-2-630 | 630 | [4800.0, 120.0, 7.0, 0.1, 0.004] | 0 | 0 | [1200.0, 2000.0, 4800.0, 12000.0, 26000.0] | 0 | 0

## dtypes
| element | column | dtype
0 | bus | name | object
1 | bus | vn_kv | float64
2 | bus | type | object
3 | bus | zone | object
4 | bus | in_service | bool
5 | load | name | object
6 | load | bus | uint32
7 | load | p_mw | float64
8 | load | q_mvar | float64
9 | load | const_z_percent | float64
10 | load | const_i_percent | float64
11 | load | sn_mva | float64
12 | load | scaling | float64
13 | load | in_service | bool
14 | load | type | object
15 | ext_grid | name | object
16 | ext_grid | bus | uint32
17 | ext_grid | vm_pu | float64
18 | ext_grid | va_degree | float64
19 | ext_grid | slack_weight | float64
20 | ext_grid | in_service | bool
21 | line | name | object
22 | line | std_type | object
23 | line | from_bus | uint32
24 | line | to_bus | uint32
25 | line | length_km | float64
26 | line | r_ohm_per_km | float64
27 | line | x_ohm_per_km | float64
28 | line | c_nf_per_km | float64
29 | line | g_us_per_km | float64
30 | line | max_i_ka | float64
31 | line | df | float64
32 | line | parallel | uint32
33 | line | type | object
34 | line | in_service | bool
35 | trafo | name | object
36 | trafo | std_type | object
37 | trafo | hv_bus | uint32
38 | trafo | lv_bus | uint32
39 | trafo | sn_mva | float64
40 | trafo | vn_hv_kv | float64
41 | trafo | vn_lv_kv | float64
42 | trafo | vk_percent | float64
43 | trafo | vkr_percent | float64
44 | trafo | pfe_kw | float64
45 | trafo | i0_percent | float64
46 | trafo | shift_degree | float64
47 | trafo | tap_side | object
48 | trafo | tap_neutral | int32
49 | trafo | tap_min | int32
50 | trafo | tap_max | int32
51 | trafo | tap_step_percent | float64
52 | trafo | tap_step_degree | float64
53 | trafo | tap_pos | int32
54 | trafo | tap_phase_shifter | bool
55 | trafo | parallel | uint32
56 | trafo | df | float64
57 | trafo | in_service | bool
58 | line_geodata | coords | object
59 | bus_geodata | x | float64
60 | bus_geodata | y | float64
61 | bus_geodata | coords | object

## parameters
| version | format_version | converged | OPF_converged | name | f_hz | sn_mva
0 | 2.14.6 | 2.14.0 | FALSE | FALSE |  | 50 | 1