## bus
| name | vn_kv | type | zone | in_service
0 | bus_LV_3379-3_0_4_node_0 | 0.4 | n |  | TRUE
1 | bus_LV_3379-3_0_4_node_1 | 0.4 | n |  | TRUE
2 | bus_LV_3379-3_0_4_node_2 | 0.4 | n |  | TRUE
3 | bus_LV_3379-3_0_4_node_3 | 0.4 | n |  | TRUE
4 | bus_LV_3379-3_0_4_node_5 | 0.4 | n |  | TRUE
5 | bus_LV_3379-3_0_4_node_6 | 0.4 | n |  | TRUE
6 | bus_LV_3379-3_0_4_node_4 | 0.4 | n |  | TRUE
7 | bus_LV_3379-3_0_4_node_33 | 0.4 | n |  | TRUE
8 | bus_LV_3379-3_0_4_node_34 | 0.4 | n |  | TRUE
9 | bus_LV_3379-3_0_4_node_8 | 0.4 | n |  | TRUE
10 | bus_LV_3379-3_0_4_node_14 | 0.4 | n |  | TRUE
11 | bus_LV_3379-3_0_4_node_63 | 0.4 | n |  | TRUE
12 | bus_LV_3379-3_0_4_node_7 | 0.4 | n |  | TRUE
13 | bus_LV_3379-3_0_4_node_12 | 0.4 | n |  | TRUE
14 | bus_LV_3379-3_0_4_node_72 | 0.4 | n |  | TRUE
15 | bus_LV_3379-3_0_4_node_17 | 0.4 | n |  | TRUE
16 | bus_LV_3379-3_0_4_node_46 | 0.4 | n |  | TRUE
17 | bus_LV_3379-3_0_4_node_9 | 0.4 | n |  | TRUE
18 | bus_LV_3379-3_0_4_node_10 | 0.4 | n |  | TRUE
19 | bus_LV_3379-3_0_4_node_29 | 0.4 | n |  | TRUE
20 | bus_LV_3379-3_0_4_node_55 | 0.4 | n |  | TRUE
21 | bus_LV_3379-3_0_4_node_57 | 0.4 | n |  | TRUE
22 | bus_LV_3379-3_0_4_node_68 | 0.4 | n |  | TRUE
23 | bus_LV_3379-3_0_4_node_15 | 0.4 | n |  | TRUE
24 | bus_LV_3379-3_0_4_node_35 | 0.4 | n |  | TRUE
25 | bus_LV_3379-3_0_4_node_49 | 0.4 | n |  | TRUE
26 | bus_LV_3379-3_0_4_node_22 | 0.4 | n |  | TRUE
27 | bus_LV_3379-3_0_4_node_31 | 0.4 | n |  | TRUE
28 | bus_LV_3379-3_0_4_node_58 | 0.4 | n |  | TRUE
29 | bus_LV_3379-3_0_4_node_23 | 0.4 | n |  | TRUE
30 | bus_LV_3379-3_0_4_node_32 | 0.4 | n |  | TRUE
31 | bus_LV_3379-3_0_4_node_76 | 0.4 | n |  | TRUE
32 | bus_LV_3379-3_0_4_node_24 | 0.4 | n |  | TRUE
33 | bus_LV_3379-3_0_4_node_61 | 0.4 | n |  | TRUE
34 | bus_LV_3379-3_0_4_node_60 | 0.4 | n |  | TRUE
35 | bus_LV_3379-3_0_4_node_25 | 0.4 | n |  | TRUE
36 | bus_LV_3379-3_0_4_node_59 | 0.4 | n |  | TRUE
37 | bus_LV_3379-3_0_4_node_28 | 0.4 | n |  | TRUE
38 | bus_LV_3379-3_0_4_node_26 | 0.4 | n |  | TRUE
39 | bus_LV_3379-3_0_4_node_53 | 0.4 | n |  | TRUE
40 | bus_LV_3379-3_0_4_node_50 | 0.4 | n |  | TRUE
41 | bus_LV_3379-3_0_4_node_51 | 0.4 | n |  | TRUE
42 | bus_LV_3379-3_0_4_node_52 | 0.4 | n |  | TRUE
43 | bus_LV_3379-3_0_4_node_56 | 0.4 | n |  | TRUE
44 | bus_LV_3379-3_0_4_node_30 | 0.4 | n |  | TRUE
45 | bus_LV_3379-3_0_4_node_70 | 0.4 | n |  | TRUE
46 | bus_LV_3379-3_0_4_node_71 | 0.4 | n |  | TRUE
47 | bus_LV_3379-3_0_4_node_69 | 0.4 | n |  | TRUE
48 | bus_LV_3379-3_0_4_node_77 | 0.4 | n |  | TRUE
49 | bus_LV_3379-3_0_4_node_62 | 0.4 | n |  | TRUE
50 | bus_LV_3379-3_0_4_node_44 | 0.4 | n |  | TRUE
51 | bus_LV_3379-3_0_4_node_79 | 0.4 | n |  | TRUE
52 | bus_LV_3379-3_0_4_node_78 | 0.4 | n |  | TRUE
53 | bus_LV_3379-3_0_4_node_36 | 0.4 | n |  | TRUE
54 | bus_LV_3379-3_0_4_node_48 | 0.4 | n |  | TRUE
55 | bus_LV_3379-3_0_4_node_86 | 0.4 | n |  | TRUE
56 | bus_LV_3379-3_0_4_node_94 | 0.4 | n |  | TRUE
57 | bus_LV_3379-3_0_4_node_83 | 0.4 | n |  | TRUE
58 | bus_LV_3379-3_0_4_node_42 | 0.4 | n |  | TRUE
59 | bus_LV_3379-3_0_4_node_41 | 0.4 | n |  | TRUE
60 | bus_LV_3379-3_0_4_node_40 | 0.4 | n |  | TRUE
61 | bus_LV_3379-3_0_4_node_38 | 0.4 | n |  | TRUE
62 | bus_LV_3379-3_0_4_node_54 | 0.4 | n |  | TRUE
63 | bus_LV_3379-3_0_4_node_73 | 0.4 | n |  | TRUE
64 | bus_LV_3379-3_0_4_node_91 | 0.4 | n |  | TRUE
65 | bus_LV_3379-3_0_4_node_39 | 0.4 | n |  | TRUE
66 | bus_LV_3379-3_0_4_node_43 | 0.4 | n |  | TRUE
67 | bus_LV_3379-3_0_4_node_85 | 0.4 | n |  | TRUE
68 | bus_LV_3379-3_0_4_node_82 | 0.4 | n |  | TRUE
69 | bus_LV_3379-3_0_4_node_45 | 0.4 | n |  | TRUE
70 | bus_LV_3379-3_0_4_node_47 | 0.4 | n |  | TRUE
71 | bus_LV_3379-3_0_4_node_74 | 0.4 | n |  | TRUE
72 | bus_LV_3379-3_0_4_node_75 | 0.4 | n |  | TRUE
73 | bus_LV_3379-3_0_4_node_64 | 0.4 | n |  | TRUE
74 | bus_LV_3379-3_0_4_node_65 | 0.4 | n |  | TRUE
75 | bus_LV_3379-3_0_4_node_66 | 0.4 | n |  | TRUE
76 | bus_LV_3379-3_0_4_node_67 | 0.4 | n |  | TRUE
77 | bus_LV_3379-3_0_4_node_84 | 0.4 | n |  | TRUE
78 | bus_LV_3379-3_0_4_node_87 | 0.4 | n |  | TRUE
79 | bus_LV_3379-3_0_4_node_92 | 0.4 | n |  | TRUE
80 | bus_LV_3379-3_0_4_node_89 | 0.4 | n |  | TRUE
81 | bus_LV_3379-3_0_4_node_90 | 0.4 | n |  | TRUE
82 | bus_LV_3379-3_0_4_node_80 | 0.4 | n |  | TRUE
83 | bus_LV_3379-3_0_4_node_81 | 0.4 | n |  | TRUE
84 | bus_LV_3379-3_0_4_node_88 | 0.4 | n |  | TRUE
85 | bus_LV_3379-3_0_4_node_93 | 0.4 | n |  | TRUE
86 | bus_MV_153_0_node_102 | 20 | n |  | TRUE

## load
| name | bus | p_mw | q_mvar | const_z_percent | const_i_percent | sn_mva | scaling | in_service | type
0 | LV_3379-3_0_4_load_0 | 0 | 0.0070233 | 0.0017602 | 0 | 0 |  | 1 | TRUE | wye
1 | LV_3379-3_0_4_load_1 | 1 | 0.014243 | 0.0035697 | 0 | 0 |  | 1 | TRUE | wye
2 | LV_3379-3_0_4_load_2 | 2 | 0.01102 | 0.0027618 | 0 | 0 |  | 1 | TRUE | wye
3 | LV_3379-3_0_4_load_5 | 4 | 0.012472 | 0.0031259 | 0 | 0 |  | 1 | TRUE | wye
4 | LV_3379-3_0_4_load_33 | 7 | 0.0020315 | 0.00050915 | 0 | 0 |  | 1 | TRUE | wye
5 | LV_3379-3_0_4_load_34 | 8 | 0.021636 | 0.0054225 | 0 | 0 |  | 1 | TRUE | wye
6 | LV_3379-3_0_4_load_63 | 11 | 0.0083822 | 0.0021008 | 0 | 0 |  | 1 | TRUE | wye
7 | LV_3379-3_0_4_load_72 | 14 | 0.0071438 | 0.0017904 | 0 | 0 |  | 1 | TRUE | wye
8 | LV_3379-3_0_4_load_46 | 16 | 0.013209 | 0.0033106 | 0 | 0 |  | 1 | TRUE | wye
9 | LV_3379-3_0_4_load_55 | 20 | 0.046011 | 0.011531 | 0 | 0 |  | 1 | TRUE | wye
10 | LV_3379-3_0_4_load_57 | 21 | 0.004901 | 0.0012283 | 0 | 0 |  | 1 | TRUE | wye
11 | LV_3379-3_0_4_load_68 | 22 | 0.0039113 | 0.00098026 | 0 | 0 |  | 1 | TRUE | wye
12 | LV_3379-3_0_4_load_35 | 24 | 0.0037468 | 0.00093904 | 0 | 0 |  | 1 | TRUE | wye
13 | LV_3379-3_0_4_load_49 | 25 | 0.010053 | 0.0025194 | 0 | 0 |  | 1 | TRUE | wye
14 | LV_3379-3_0_4_load_58 | 28 | 0.039628 | 0.0099317 | 0 | 0 |  | 1 | TRUE | wye
15 | LV_3379-3_0_4_load_76 | 31 | 0.0023854 | 0.00059785 | 0 | 0 |  | 1 | TRUE | wye
16 | LV_3379-3_0_4_load_61 | 33 | 0.033747 | 0.0084577 | 0 | 0 |  | 1 | TRUE | wye
17 | LV_3379-3_0_4_load_60 | 34 | 0.054734 | 0.013718 | 0 | 0 |  | 1 | TRUE | wye
18 | LV_3379-3_0_4_load_53 | 39 | 0.012916 | 0.0032371 | 0 | 0 |  | 1 | TRUE | wye
19 | LV_3379-3_0_4_load_50 | 40 | 0.0088521 | 0.0022186 | 0 | 0 |  | 1 | TRUE | wye
20 | LV_3379-3_0_4_load_51 | 41 | 0.0058654 | 0.00147 | 0 | 0 |  | 1 | TRUE | wye
21 | LV_3379-3_0_4_load_56 | 43 | 0.021253 | 0.0053265 | 0 | 0 |  | 1 | TRUE | wye
22 | LV_3379-3_0_4_load_70 | 45 | 0.0020638 | 0.00051724 | 0 | 0 |  | 1 | TRUE | wye
23 | LV_3379-3_0_4_load_71 | 46 | 0.017935 | 0.0044948 | 0 | 0 |  | 1 | TRUE | wye
24 | LV_3379-3_0_4_load_69 | 47 | 0.0056385 | 0.0014131 | 0 | 0 |  | 1 | TRUE | wye
25 | LV_3379-3_0_4_load_77 | 48 | 0.0081084 | 0.0020322 | 0 | 0 |  | 1 | TRUE | wye
26 | LV_3379-3_0_4_load_62 | 49 | 0.009008 | 0.0022576 | 0 | 0 |  | 1 | TRUE | wye
27 | LV_3379-3_0_4_load_44 | 50 | 0.0016021 | 0.00040152 | 0 | 0 |  | 1 | TRUE | wye
28 | LV_3379-3_0_4_load_79 | 51 | 0.0076494 | 0.0019171 | 0 | 0 |  | 1 | TRUE | wye
29 | LV_3379-3_0_4_load_78 | 52 | 0.009665 | 0.0024223 | 0 | 0 |  | 1 | TRUE | wye
30 | LV_3379-3_0_4_load_36 | 53 | 0.0088118 | 0.0022085 | 0 | 0 |  | 1 | TRUE | wye
31 | LV_3379-3_0_4_load_48 | 54 | 0.005004 | 0.0012541 | 0 | 0 |  | 1 | TRUE | wye
32 | LV_3379-3_0_4_load_94 | 56 | 0.0068537 | 0.0017177 | 0 | 0 |  | 1 | TRUE | wye
33 | LV_3379-3_0_4_load_83 | 57 | 0.0076229 | 0.0019105 | 0 | 0 |  | 1 | TRUE | wye
34 | LV_3379-3_0_4_load_42 | 58 | 0.0013625 | 0.00034148 | 0 | 0 |  | 1 | TRUE | wye
35 | LV_3379-3_0_4_load_40 | 60 | 0.0013507 | 0.00033853 | 0 | 0 |  | 1 | TRUE | wye
36 | LV_3379-3_0_4_load_38 | 61 | 0.0037915 | 0.00095024 | 0 | 0 |  | 1 | TRUE | wye
37 | LV_3379-3_0_4_load_54 | 62 | 0.013866 | 0.0034752 | 0 | 0 |  | 1 | TRUE | wye
38 | LV_3379-3_0_4_load_91 | 64 | 0.0076017 | 0.0019052 | 0 | 0 |  | 1 | TRUE | wye
39 | LV_3379-3_0_4_load_39 | 65 | 0.0037128 | 0.0009305 | 0 | 0 |  | 1 | TRUE | wye
40 | LV_3379-3_0_4_load_43 | 66 | 0.0044134 | 0.0011061 | 0 | 0 |  | 1 | TRUE | wye
41 | LV_3379-3_0_4_load_85 | 67 | 0.0017738 | 0.00044455 | 0 | 0 |  | 1 | TRUE | wye
42 | LV_3379-3_0_4_load_45 | 69 | 0.0025009 | 0.00062679 | 0 | 0 |  | 1 | TRUE | wye
43 | LV_3379-3_0_4_load_47 | 70 | 0.0026464 | 0.00066325 | 0 | 0 |  | 1 | TRUE | wye
44 | LV_3379-3_0_4_load_74 | 71 | 0.0032196 | 0.0008069 | 0 | 0 |  | 1 | TRUE | wye
45 | LV_3379-3_0_4_load_75 | 72 | 0.0035824 | 0.00089784 | 0 | 0 |  | 1 | TRUE | wye
46 | LV_3379-3_0_4_load_65 | 74 | 0.0025133 | 0.0006299 | 0 | 0 |  | 1 | TRUE | wye
47 | LV_3379-3_0_4_load_66 | 75 | 0.0052941 | 0.0013268 | 0 | 0 |  | 1 | TRUE | wye
48 | LV_3379-3_0_4_load_67 | 76 | 0.0027411 | 0.00068698 | 0 | 0 |  | 1 | TRUE | wye
49 | LV_3379-3_0_4_load_87 | 78 | 0.0036258 | 0.0009087 | 0 | 0 |  | 1 | TRUE | wye
50 | LV_3379-3_0_4_load_92 | 79 | 0.0012473 | 0.0003126 | 0 | 0 |  | 1 | TRUE | wye
51 | LV_3379-3_0_4_load_89 | 80 | 0.0068955 | 0.0017282 | 0 | 0 |  | 1 | TRUE | wye
52 | LV_3379-3_0_4_load_90 | 81 | 0.0058581 | 0.0014682 | 0 | 0 |  | 1 | TRUE | wye
53 | LV_3379-3_0_4_load_80 | 82 | 0.0018731 | 0.00046945 | 0 | 0 |  | 1 | TRUE | wye
54 | LV_3379-3_0_4_load_81 | 83 | 0.0039525 | 0.0009906 | 0 | 0 |  | 1 | TRUE | wye
55 | LV_3379-3_0_4_load_88 | 84 | 0.0027163 | 0.00068077 | 0 | 0 |  | 1 | TRUE | wye
56 | LV_3379-3_0_4_load_93 | 85 | 0.0021363 | 0.0005354 | 0 | 0 |  | 1 | TRUE | wye

## ext_grid
| name | bus | vm_pu | va_degree | slack_weight | in_service
0 |  | 43 | 1 | 0 | 1 | TRUE

## line
| name | std_type | from_bus | to_bus | length_km | r_ohm_per_km | x_ohm_per_km | c_nf_per_km | g_us_per_km | max_i_ka | df | parallel | type | in_service
0 | LV_3379-3_0_4_line_0 |  | 0 | 1 | 9.1173e-05 | 0.125 | 0.08 | 261 | 0 | 0.364 | 1 | 1 | cs | TRUE
1 | LV_3379-3_0_4_line_1 |  | 0 | 2 | 0.023842 | 0.125 | 0.08 | 261 | 0 | 0.364 | 1 | 1 | cs | TRUE
2 | LV_3379-3_0_4_line_2 |  | 1 | 3 | 0.024902 | 0.125 | 0.08 | 261 | 0 | 0.364 | 1 | 1 | cs | TRUE
3 | LV_3379-3_0_4_line_3 |  | 3 | 4 | 0.013445 | 0.125 | 0.08 | 261 | 0 | 0.364 | 1 | 1 | cs | TRUE
4 | LV_3379-3_0_4_line_4 |  | 3 | 5 | 0.024643 | 0.125 | 0.08 | 261 | 0 | 0.364 | 1 | 1 | cs | TRUE
5 | LV_3379-3_0_4_line_5 |  | 4 | 9 | 0.019791 | 0.125 | 0.08 | 261 | 0 | 0.364 | 1 | 1 | cs | TRUE
6 | LV_3379-3_0_4_line_6 |  | 5 | 10 | 0.018603 | 0.125 | 0.08 | 261 | 0 | 0.364 | 1 | 2 | cs | TRUE
7 | LV_3379-3_0_4_line_7 |  | 5 | 11 | 0.015178 | 0.125 | 0.08 | 261 | 0 | 0.364 | 1 | 1 | cs | TRUE
8 | LV_3379-3_0_4_line_8 |  | 6 | 7 | 0.039624 | 0.125 | 0.08 | 261 | 0 | 0.364 | 1 | 1 | cs | TRUE
9 | LV_3379-3_0_4_line_9 |  | 6 | 8 | 0.035071 | 0.125 | 0.08 | 261 | 0 | 0.364 | 1 | 1 | cs | TRUE
10 | LV_3379-3_0_4_line_10 |  | 8 | 17 | 0.018662 | 0.125 | 0.08 | 261 | 0 | 0.364 | 1 | 1 | cs | TRUE
11 | LV_3379-3_0_4_line_11 |  | 9 | 15 | 0.029425 | 0.125 | 0.08 | 261 | 0 | 0.364 | 1 | 1 | cs | TRUE
12 | LV_3379-3_0_4_line_12 |  | 9 | 16 | 0.015254 | 0.125 | 0.08 | 261 | 0 | 0.364 | 1 | 1 | cs | TRUE
13 | LV_3379-3_0_4_line_13 |  | 10 | 19 | 0.013702 | 0.125 | 0.08 | 261 | 0 | 0.364 | 1 | 4 | cs | TRUE
14 | LV_3379-3_0_4_line_14 |  | 10 | 22 | 0.00087593 | 0.125 | 0.08 | 261 | 0 | 0.364 | 1 | 4 | cs | TRUE
15 | LV_3379-3_0_4_line_15 |  | 11 | 49 | 0.004986 | 0.125 | 0.08 | 261 | 0 | 0.364 | 1 | 1 | cs | TRUE
16 | LV_3379-3_0_4_line_16 |  | 12 | 13 | 0.014591 | 0.125 | 0.08 | 261 | 0 | 0.364 | 1 | 1 | cs | TRUE
17 | LV_3379-3_0_4_line_17 |  | 12 | 14 | 0.016676 | 0.125 | 0.08 | 261 | 0 | 0.364 | 1 | 1 | cs | TRUE
18 | LV_3379-3_0_4_line_18 |  | 13 | 21 | 0.0015057 | 0.125 | 0.08 | 261 | 0 | 0.364 | 1 | 1 | cs | TRUE
19 | LV_3379-3_0_4_line_19 |  | 13 | 18 | 0.018236 | 0.125 | 0.08 | 261 | 0 | 0.364 | 1 | 1 | cs | TRUE
20 | LV_3379-3_0_4_line_20 |  | 14 | 17 | 0.034263 | 0.125 | 0.08 | 261 | 0 | 0.364 | 1 | 1 | cs | TRUE
21 | LV_3379-3_0_4_line_21 |  | 15 | 25 | 0.0076387 | 0.125 | 0.08 | 261 | 0 | 0.364 | 1 | 1 | cs | TRUE
22 | LV_3379-3_0_4_line_22 |  | 15 | 23 | 0.043728 | 0.125 | 0.08 | 261 | 0 | 0.364 | 1 | 1 | cs | TRUE
23 | LV_3379-3_0_4_line_23 |  | 16 | 50 | 0.018644 | 0.125 | 0.08 | 261 | 0 | 0.364 | 1 | 1 | cs | TRUE
24 | LV_3379-3_0_4_line_24 |  | 18 | 19 | 0.023913 | 0.125 | 0.08 | 261 | 0 | 0.364 | 1 | 1 | cs | TRUE
25 | LV_3379-3_0_4_line_25 |  | 18 | 20 | 0.056541 | 0.125 | 0.08 | 261 | 0 | 0.364 | 1 | 1 | cs | TRUE
26 | LV_3379-3_0_4_line_26 |  | 19 | 43 | 0.0067503 | 0.125 | 0.08 | 261 | 0 | 0.364 | 1 | 4 | cs | TRUE
27 | LV_3379-3_0_4_line_27 |  | 21 | 52 | 0.032058 | 0.125 | 0.08 | 261 | 0 | 0.364 | 1 | 1 | cs | TRUE
28 | LV_3379-3_0_4_line_28 |  | 22 | 47 | 0.016575 | 0.125 | 0.08 | 261 | 0 | 0.364 | 1 | 4 | cs | TRUE
29 | LV_3379-3_0_4_line_29 |  | 23 | 24 | 0.023425 | 0.125 | 0.08 | 261 | 0 | 0.364 | 1 | 1 | cs | TRUE
30 | LV_3379-3_0_4_line_30 |  | 24 | 53 | 0.0051551 | 0.125 | 0.08 | 261 | 0 | 0.364 | 1 | 1 | cs | TRUE
31 | LV_3379-3_0_4_line_31 |  | 25 | 54 | 0.030011 | 0.125 | 0.08 | 261 | 0 | 0.364 | 1 | 1 | cs | TRUE
32 | LV_3379-3_0_4_line_32 |  | 26 | 27 | 0.016607 | 0.125 | 0.08 | 261 | 0 | 0.364 | 1 | 1 | cs | TRUE
33 | LV_3379-3_0_4_line_33 |  | 26 | 28 | 0.016149 | 0.125 | 0.08 | 261 | 0 | 0.364 | 1 | 1 | cs | TRUE
34 | LV_3379-3_0_4_line_34 |  | 27 | 31 | 0.042818 | 0.125 | 0.08 | 261 | 0 | 0.364 | 1 | 1 | cs | TRUE
35 | LV_3379-3_0_4_line_35 |  | 28 | 35 | 0.015488 | 0.125 | 0.08 | 261 | 0 | 0.364 | 1 | 1 | cs | TRUE
36 | LV_3379-3_0_4_line_36 |  | 29 | 30 | 0.019451 | 0.125 | 0.08 | 261 | 0 | 0.364 | 1 | 1 | cs | TRUE
37 | LV_3379-3_0_4_line_37 |  | 29 | 31 | 0.022119 | 0.125 | 0.08 | 261 | 0 | 0.364 | 1 | 1 | cs | TRUE
38 | LV_3379-3_0_4_line_38 |  | 30 | 48 | 0.02728 | 0.125 | 0.08 | 261 | 0 | 0.364 | 1 | 1 | cs | TRUE
39 | LV_3379-3_0_4_line_39 |  | 32 | 33 | 0.023649 | 0.125 | 0.08 | 261 | 0 | 0.364 | 1 | 1 | cs | TRUE
40 | LV_3379-3_0_4_line_40 |  | 32 | 34 | 0.020144 | 0.125 | 0.08 | 261 | 0 | 0.364 | 1 | 1 | cs | TRUE
41 | LV_3379-3_0_4_line_41 |  | 34 | 36 | 0.014964 | 0.125 | 0.08 | 261 | 0 | 0.364 | 1 | 1 | cs | TRUE
42 | LV_3379-3_0_4_line_42 |  | 35 | 36 | 0.009132 | 0.125 | 0.08 | 261 | 0 | 0.364 | 1 | 1 | cs | TRUE
43 | LV_3379-3_0_4_line_43 |  | 35 | 37 | 0.020576 | 0.125 | 0.08 | 261 | 0 | 0.364 | 1 | 1 | cs | TRUE
44 | LV_3379-3_0_4_line_44 |  | 37 | 41 | 0.0099837 | 0.125 | 0.08 | 261 | 0 | 0.364 | 1 | 2 | cs | TRUE
45 | LV_3379-3_0_4_line_45 |  | 37 | 42 | 0.022727 | 0.125 | 0.08 | 261 | 0 | 0.364 | 1 | 1 | cs | TRUE
46 | LV_3379-3_0_4_line_46 |  | 37 | 40 | 0.015527 | 0.125 | 0.08 | 261 | 0 | 0.364 | 1 | 1 | cs | TRUE
47 | LV_3379-3_0_4_line_47 |  | 38 | 39 | 0.016794 | 0.125 | 0.08 | 261 | 0 | 0.364 | 1 | 1 | cs | TRUE
48 | LV_3379-3_0_4_line_48 |  | 38 | 40 | 0.019574 | 0.125 | 0.08 | 261 | 0 | 0.364 | 1 | 1 | cs | TRUE
49 | LV_3379-3_0_4_line_49 |  | 41 | 62 | 0.013468 | 0.125 | 0.08 | 261 | 0 | 0.364 | 1 | 4 | cs | TRUE
50 | LV_3379-3_0_4_line_50 |  | 42 | 63 | 0.002873 | 0.125 | 0.08 | 261 | 0 | 0.364 | 1 | 1 | cs | TRUE
51 | LV_3379-3_0_4_line_51 |  | 44 | 45 | 0.035124 | 0.125 | 0.08 | 261 | 0 | 0.364 | 1 | 1 | cs | TRUE
52 | LV_3379-3_0_4_line_52 |  | 44 | 46 | 0.015802 | 0.125 | 0.08 | 261 | 0 | 0.364 | 1 | 4 | cs | TRUE
53 | LV_3379-3_0_4_line_53 |  | 44 | 47 | 0.010815 | 0.125 | 0.08 | 261 | 0 | 0.364 | 1 | 4 | cs | TRUE
54 | LV_3379-3_0_4_line_54 |  | 45 | 64 | 0.0081264 | 0.125 | 0.08 | 261 | 0 | 0.364 | 1 | 1 | cs | TRUE
55 | LV_3379-3_0_4_line_55 |  | 46 | 62 | 0.013369 | 0.125 | 0.08 | 261 | 0 | 0.364 | 1 | 4 | cs | TRUE
56 | LV_3379-3_0_4_line_56 |  | 49 | 73 | 0.0068125 | 0.125 | 0.08 | 261 | 0 | 0.364 | 1 | 1 | cs | TRUE
57 | LV_3379-3_0_4_line_57 |  | 50 | 69 | 0.0093445 | 0.125 | 0.08 | 261 | 0 | 0.364 | 1 | 1 | cs | TRUE
58 | LV_3379-3_0_4_line_58 |  | 51 | 52 | 0.024966 | 0.125 | 0.08 | 261 | 0 | 0.364 | 1 | 1 | cs | TRUE
59 | LV_3379-3_0_4_line_59 |  | 55 | 56 | 0.0099993 | 0.125 | 0.08 | 261 | 0 | 0.364 | 1 | 1 | cs | TRUE
60 | LV_3379-3_0_4_line_60 |  | 55 | 57 | 0.0063602 | 0.125 | 0.08 | 261 | 0 | 0.364 | 1 | 1 | cs | TRUE
61 | LV_3379-3_0_4_line_61 |  | 57 | 83 | 0.041064 | 0.125 | 0.08 | 261 | 0 | 0.364 | 1 | 1 | cs | TRUE
62 | LV_3379-3_0_4_line_62 |  | 58 | 59 | 0.0083788 | 0.125 | 0.08 | 261 | 0 | 0.364 | 1 | 1 | cs | TRUE
63 | LV_3379-3_0_4_line_63 |  | 59 | 66 | 0.013387 | 0.125 | 0.08 | 261 | 0 | 0.364 | 1 | 1 | cs | TRUE
64 | LV_3379-3_0_4_line_64 |  | 59 | 65 | 0.010648 | 0.125 | 0.08 | 261 | 0 | 0.364 | 1 | 1 | cs | TRUE
65 | LV_3379-3_0_4_line_65 |  | 60 | 61 | 0.0041328 | 0.125 | 0.08 | 261 | 0 | 0.364 | 1 | 1 | cs | TRUE
66 | LV_3379-3_0_4_line_66 |  | 61 | 65 | 0.0042884 | 0.125 | 0.08 | 261 | 0 | 0.364 | 1 | 1 | cs | TRUE
67 | LV_3379-3_0_4_line_67 |  | 63 | 71 | 0.018233 | 0.125 | 0.08 | 261 | 0 | 0.364 | 1 | 1 | cs | TRUE
68 | LV_3379-3_0_4_line_68 |  | 63 | 72 | 0.0089037 | 0.125 | 0.08 | 261 | 0 | 0.364 | 1 | 1 | cs | TRUE
69 | LV_3379-3_0_4_line_69 |  | 64 | 79 | 0.00094088 | 0.125 | 0.08 | 261 | 0 | 0.364 | 1 | 1 | cs | TRUE
70 | LV_3379-3_0_4_line_70 |  | 66 | 67 | 0.0016313 | 0.125 | 0.08 | 261 | 0 | 0.364 | 1 | 1 | cs | TRUE
71 | LV_3379-3_0_4_line_71 |  | 67 | 68 | 0.0077332 | 0.125 | 0.08 | 261 | 0 | 0.364 | 1 | 1 | cs | TRUE
72 | LV_3379-3_0_4_line_72 |  | 68 | 77 | 0.010277 | 0.125 | 0.08 | 261 | 0 | 0.364 | 1 | 1 | cs | TRUE
73 | LV_3379-3_0_4_line_73 |  | 68 | 82 | 0.0090711 | 0.125 | 0.08 | 261 | 0 | 0.364 | 1 | 1 | cs | TRUE
74 | LV_3379-3_0_4_line_74 |  | 69 | 70 | 0.010156 | 0.125 | 0.08 | 261 | 0 | 0.364 | 1 | 1 | cs | TRUE
75 | LV_3379-3_0_4_line_75 |  | 72 | 80 | 0.0082866 | 0.125 | 0.08 | 261 | 0 | 0.364 | 1 | 1 | cs | TRUE
76 | LV_3379-3_0_4_line_76 |  | 73 | 74 | 0.017458 | 0.125 | 0.08 | 261 | 0 | 0.364 | 1 | 1 | cs | TRUE
77 | LV_3379-3_0_4_line_77 |  | 73 | 75 | 0.019319 | 0.125 | 0.08 | 261 | 0 | 0.364 | 1 | 1 | cs | TRUE
78 | LV_3379-3_0_4_line_78 |  | 74 | 76 | 0.0091057 | 0.125 | 0.08 | 261 | 0 | 0.364 | 1 | 1 | cs | TRUE
79 | LV_3379-3_0_4_line_79 |  | 76 | 77 | 0.0054942 | 0.125 | 0.08 | 261 | 0 | 0.364 | 1 | 1 | cs | TRUE
80 | LV_3379-3_0_4_line_80 |  | 77 | 78 | 0.010488 | 0.125 | 0.08 | 261 | 0 | 0.364 | 1 | 1 | cs | TRUE
81 | LV_3379-3_0_4_line_81 |  | 78 | 84 | 0.0015256 | 0.125 | 0.08 | 261 | 0 | 0.364 | 1 | 1 | cs | TRUE
82 | LV_3379-3_0_4_line_82 |  | 80 | 81 | 0.0064043 | 0.125 | 0.08 | 261 | 0 | 0.364 | 1 | 1 | cs | TRUE
83 | LV_3379-3_0_4_line_83 |  | 82 | 83 | 0.0080558 | 0.125 | 0.08 | 261 | 0 | 0.364 | 1 | 1 | cs | TRUE
84 | LV_3379-3_0_4_line_84 |  | 84 | 85 | 0.0081323 | 0.125 | 0.08 | 261 | 0 | 0.364 | 1 | 1 | cs | TRUE

## trafo
| name | std_type | hv_bus | lv_bus | sn_mva | vn_hv_kv | vn_lv_kv | vk_percent | vkr_percent | pfe_kw | i0_percent | shift_degree | tap_side | tap_neutral | tap_min | tap_max | tap_step_percent | tap_step_degree | tap_pos | tap_phase_shifter | parallel | df | in_service
0 | LV_3379-3_0_4_trafo_56 | 0.63 MVA 20/0.4 kV | 86 | 43 | 0.63 | 20 | 0.4 | 6 | 1.206 | 1.65 | 0.2619 | 150 | hv | 0 | -2 | 2 | 2.5 | 0 | 0 | FALSE | 1 | 1 | TRUE

## line_geodata
| x0 | y0 | x1 | y1 | x2 | y2 | x3 | y3 | x4 | y4 | x5 | y5 | x6 | y6 | x7 | y7
0 | 2724767.9979 | 1240460.656 | 2724767.9732 | 1240460.5683
1 | 2724767.9979 | 1240460.656 | 2724773.2627 | 1240479.3931 | 2724775.2314 | 1240483.3045
2 | 2724754.8714 | 1240439.5843 | 2724761.2762 | 1240447.6034 | 2724764.9765 | 1240453.6529 | 2724767.696 | 1240459.5817 | 2724767.9732 | 1240460.5683
3 | 2724754.8714 | 1240439.5843 | 2724764.4904 | 1240430.1912
4 | 2724743.0009 | 1240428.1698 | 2724744.7126 | 1240429.5068 | 2724747.3015 | 1240434.8101 | 2724745.9925 | 1240437.7073 | 2724750.6985 | 1240433.7028 | 2724754.8714 | 1240439.5843
5 | 2724778.6505 | 1240416.3646 | 2724777.5925 | 1240417.3988 | 2724773.5997 | 1240421.2959 | 2724764.4904 | 1240430.1912
6 | 2724724.6609 | 1240429.7969 | 2724734.917 | 1240430.2127 | 2724743.0009 | 1240428.1698
7 | 2724743.0009 | 1240428.1698 | 2724738.7065 | 1240421.9521 | 2724740.4183 | 1240414.5249
8 | 2724799.8449 | 1240519.9637 | 2724800.9437 | 1240518.4299 | 2724804.7561 | 1240513.0389 | 2724823.4071 | 1240488.1096
9 | 2724799.8449 | 1240519.9637 | 2724791.3605 | 1240530.2606 | 2724787.0539 | 1240532.5387 | 2724780.7536 | 1240532.8621 | 2724771.6531 | 1240531.4585 | 2724770.3586 | 1240531.1111
10 | 2724752.8718 | 1240524.9472 | 2724757.986 | 1240527.7904 | 2724770.3586 | 1240531.1111
11 | 2724778.6505 | 1240416.3646 | 2724792.9668 | 1240401.0526 | 2724789.9457 | 1240397.9532 | 2724787.5276 | 1240394.5996
12 | 2724778.6505 | 1240416.3646 | 2724789.3796 | 1240427.2073
13 | 2724717.0323 | 1240441.1239 | 2724720.2283 | 1240437.3434 | 2724724.6609 | 1240429.7969
14 | 2724723.8435 | 1240429.482 | 2724724.6609 | 1240429.7969
15 | 2724741.5381 | 1240409.6663 | 2724740.4183 | 1240414.5249
16 | 2724734.3494 | 1240479.5088 | 2724741.2086 | 1240477.429 | 2724748.3326 | 1240475.3436
17 | 2724748.3326 | 1240475.3436 | 2724750.4162 | 1240484.8954 | 2724750.922 | 1240491.7766
18 | 2724734.3494 | 1240479.5088 | 2724734.5778 | 1240480.9971
19 | 2724727.8393 | 1240462.4689 | 2724734.3494 | 1240479.5088
20 | 2724752.8718 | 1240524.9472 | 2724750.9959 | 1240522.4279 | 2724749.2122 | 1240518.0423 | 2724749.2507 | 1240513.695 | 2724750.6637 | 1240504.417 | 2724751.0867 | 1240494.0171 | 2724750.922 | 1240491.7766
21 | 2724787.5276 | 1240394.5996 | 2724793.1134 | 1240389.3891
22 | 2724787.5276 | 1240394.5996 | 2724789.9457 | 1240397.9532 | 2724792.9668 | 1240401.0526 | 2724799.6506 | 1240403.7176 | 2724809.0914 | 1240412.6903 | 2724819.1511 | 1240423.8778
23 | 2724789.3796 | 1240427.2073 | 2724802.4931 | 1240440.4598
24 | 2724717.0323 | 1240441.1239 | 2724720.113 | 1240447.5051 | 2724727.8393 | 1240462.4689
25 | 2724727.8393 | 1240462.4689 | 2724705.5654 | 1240480.6718 | 2724695.0092 | 1240494.1725 | 2724690.8652 | 1240503.9695
26 | 2724717.0323 | 1240441.1239 | 2724711.1557 | 1240437.8025
27 | 2724734.5778 | 1240480.9971 | 2724736.0924 | 1240490.8661 | 2724736.9709 | 1240504.4848 | 2724735.9249 | 1240512.8458
28 | 2724723.8435 | 1240429.482 | 2724708.3771 | 1240423.5226
29 | 2724819.1511 | 1240423.8778 | 2724822.6786 | 1240420.8828 | 2724828.0796 | 1240417.6492 | 2724837.161 | 1240409.0565
30 | 2724837.161 | 1240409.0565 | 2724840.9056 | 1240405.5134
31 | 2724815.0588 | 1240368.9183 | 2724793.1134 | 1240389.3891
32 | 2724610.7251 | 1240395.6424 | 2724616.9065 | 1240401.3436 | 2724624.0694 | 1240405.3306
33 | 2724624.0694 | 1240405.3306 | 2724629.2339 | 1240409.3869 | 2724638.3277 | 1240412.4072
34 | 2724610.7251 | 1240395.6424 | 2724610.3797 | 1240402.363 | 2724600.988 | 1240414.8096 | 2724586.2171 | 1240429.0195
35 | 2724653.0565 | 1240417.1936 | 2724650.2148 | 1240416.3554 | 2724638.3277 | 1240412.4072
36 | 2724560.2453 | 1240422.4166 | 2724567.3613 | 1240440.5255
37 | 2724567.3613 | 1240440.5255 | 2724585.3542 | 1240429.8497 | 2724586.2171 | 1240429.0195
38 | 2724560.2453 | 1240422.4166 | 2724581.4029 | 1240405.1238
39 | 2724674.2038 | 1240459.0727 | 2724651.2421 | 1240453.1412
40 | 2724651.2421 | 1240453.1412 | 2724657.3399 | 1240433.9427
41 | 2724661.8697 | 1240419.6807 | 2724657.3399 | 1240433.9427
42 | 2724661.8697 | 1240419.6807 | 2724653.0565 | 1240417.1936
43 | 2724648.3931 | 1240402.9726 | 2724647.3066 | 1240408.2431 | 2724655.3817 | 1240410.9371 | 2724653.833 | 1240415.5196 | 2724653.0565 | 1240417.1936
44 | 2724648.3931 | 1240402.9726 | 2724657.7726 | 1240406.3931
45 | 2724648.3931 | 1240402.9726 | 2724658.1782 | 1240384.0511 | 2724658.6753 | 1240382.716
46 | 2724648.3931 | 1240402.9726 | 2724634.3925 | 1240396.259
47 | 2724618.6329 | 1240384.6992 | 2724626.5262 | 1240380.2056 | 2724631.6224 | 1240376.7096 | 2724632.7507 | 1240375.9326 | 2724632.9118 | 1240375.9299
48 | 2724618.6329 | 1240384.6992 | 2724628.5009 | 1240392.0681 | 2724633.0408 | 1240395.6108 | 2724634.3925 | 1240396.259
49 | 2724657.7726 | 1240406.3931 | 2724670.4253 | 1240411.0073
50 | 2724658.5767 | 1240379.8448 | 2724658.6753 | 1240382.716
51 | 2724698.2857 | 1240419.6343 | 2724704.4597 | 1240403.3726 | 2724695.4285 | 1240399.3795 | 2724699.2319 | 1240392.5063
52 | 2724698.2857 | 1240419.6343 | 2724683.1576 | 1240415.0694
53 | 2724698.2857 | 1240419.6343 | 2724708.3771 | 1240423.5226
54 | 2724699.2319 | 1240392.5063 | 2724703.1664 | 1240385.3958
55 | 2724683.1576 | 1240415.0694 | 2724673.924 | 1240412.2832 | 2724670.4253 | 1240411.0073
56 | 2724743.0682 | 1240403.0279 | 2724741.5381 | 1240409.6663
57 | 2724802.4931 | 1240440.4598 | 2724809.0657 | 1240447.1021
58 | 2724735.9249 | 1240512.8458 | 2724734.2886 | 1240525.9243 | 2724731.161 | 1240537.287
59 | 2724708.8487 | 1240341.7687 | 2724699.2618 | 1240344.6105
60 | 2724708.8487 | 1240341.7687 | 2724714.9481 | 1240339.9661
61 | 2724739.1805 | 1240355.8844 | 2724739.1805 | 1240355.8844 | 2724739.2578 | 1240351.8493 | 2724738.3029 | 1240342.2212 | 2724734.409 | 1240336.3789 | 2724730.1894 | 1240335.2337 | 2724719.528 | 1240338.6126 | 2724714.9481 | 1240339.9661
62 | 2724766.634 | 1240343.5621 | 2724762.649 | 1240336.1916
63 | 2724766.634 | 1240343.5621 | 2724763.8049 | 1240345.3597 | 2724760.9942 | 1240348.4365 | 2724758.5665 | 1240353.0894 | 2724758.3444 | 1240353.6682
64 | 2724766.634 | 1240343.5621 | 2724777.2179 | 1240342.3969
65 | 2724781.4805 | 1240341.9276 | 2724785.5885 | 1240341.4753
66 | 2724781.4805 | 1240341.9276 | 2724777.2179 | 1240342.3969
67 | 2724658.5767 | 1240379.8448 | 2724655.98 | 1240375.9871 | 2724655.6227 | 1240371.031 | 2724655.1908 | 1240362.4258
68 | 2724658.5767 | 1240379.8448 | 2724662.4305 | 1240378.6025 | 2724666.6619 | 1240380.9822
69 | 2724703.6219 | 1240384.5726 | 2724703.1664 | 1240385.3958
70 | 2724758.3444 | 1240353.6682 | 2724757.7599 | 1240355.1912
71 | 2724754.9891 | 1240362.411 | 2724757.7599 | 1240355.1912
72 | 2724754.9891 | 1240362.411 | 2724752.0437 | 1240372.2573
73 | 2724754.9891 | 1240362.411 | 2724746.5219 | 1240359.1568
74 | 2724809.0657 | 1240447.1021 | 2724816.2089 | 1240454.321
75 | 2724672.9625 | 1240375.61 | 2724668.0909 | 1240379.5777 | 2724666.6619 | 1240380.9822 | 2724666.6619 | 1240380.9822
76 | 2724743.0682 | 1240403.0279 | 2724745.5579 | 1240394.7065 | 2724747.3042 | 1240389.361 | 2724748.145 | 1240386.327
77 | 2724743.0682 | 1240403.0279 | 2724737.4219 | 1240402.8202 | 2724724.0215 | 1240400.1252
78 | 2724750.5765 | 1240377.552 | 2724748.145 | 1240386.327
79 | 2724752.0437 | 1240372.2573 | 2724750.5765 | 1240377.552
80 | 2724752.0437 | 1240372.2573 | 2724762.0008 | 1240375.5525
81 | 2724762.0008 | 1240375.5525 | 2724763.4492 | 1240376.0318
82 | 2724672.9625 | 1240375.61 | 2724679.0478 | 1240377.6061
83 | 2724746.5219 | 1240359.1568 | 2724741.8575 | 1240357.3641 | 2724739.1805 | 1240355.8844
84 | 2724763.4492 | 1240376.0318 | 2724771.1697 | 1240378.5868

## bus_geodata
| x | y | coords
0 | 2724767.9979 | 1240460.656
1 | 2724767.9732 | 1240460.5683
2 | 2724775.2314 | 1240483.3045
3 | 2724754.8714 | 1240439.5843
4 | 2724764.4904 | 1240430.1912
5 | 2724743.0009 | 1240428.1698
6 | 2724799.8449 | 1240519.9637
7 | 2724823.4071 | 1240488.1096
8 | 2724770.3586 | 1240531.1111
9 | 2724778.6505 | 1240416.3646
10 | 2724724.6609 | 1240429.7969
11 | 2724740.4183 | 1240414.5249
12 | 2724748.3326 | 1240475.3436
13 | 2724734.3494 | 1240479.5088
14 | 2724750.922 | 1240491.7766
15 | 2724787.5276 | 1240394.5996
16 | 2724789.3796 | 1240427.2073
17 | 2724752.8718 | 1240524.9472
18 | 2724727.8393 | 1240462.4689
19 | 2724717.0323 | 1240441.1239
20 | 2724690.8652 | 1240503.9695
21 | 2724734.5778 | 1240480.9971
22 | 2724723.8435 | 1240429.482
23 | 2724819.1511 | 1240423.8778
24 | 2724837.161 | 1240409.0565
25 | 2724793.1134 | 1240389.3891
26 | 2724624.0694 | 1240405.3306
27 | 2724610.7251 | 1240395.6424
28 | 2724638.3277 | 1240412.4072
29 | 2724567.3613 | 1240440.5255
30 | 2724560.2453 | 1240422.4166
31 | 2724586.2171 | 1240429.0195
32 | 2724651.2421 | 1240453.1412
33 | 2724674.2038 | 1240459.0727
34 | 2724657.3399 | 1240433.9427
35 | 2724653.0565 | 1240417.1936
36 | 2724661.8697 | 1240419.6807
37 | 2724648.3931 | 1240402.9726
38 | 2724618.6329 | 1240384.6992
39 | 2724632.9118 | 1240375.9299
40 | 2724634.3925 | 1240396.259
41 | 2724657.7726 | 1240406.3931
42 | 2724658.6753 | 1240382.716
43 | 2724711.1557 | 1240437.8025
44 | 2724698.2857 | 1240419.6343
45 | 2724699.2319 | 1240392.5063
46 | 2724683.1576 | 1240415.0694
47 | 2724708.3771 | 1240423.5226
48 | 2724581.4029 | 1240405.1238
49 | 2724741.5381 | 1240409.6663
50 | 2724802.4931 | 1240440.4598
51 | 2724731.161 | 1240537.287
52 | 2724735.9249 | 1240512.8458
53 | 2724840.9056 | 1240405.5134
54 | 2724815.0588 | 1240368.9183
55 | 2724708.8487 | 1240341.7687
56 | 2724699.2618 | 1240344.6105
57 | 2724714.9481 | 1240339.9661
58 | 2724762.649 | 1240336.1916
59 | 2724766.634 | 1240343.5621
60 | 2724785.5885 | 1240341.4753
61 | 2724781.4805 | 1240341.9276
62 | 2724670.4253 | 1240411.0073
63 | 2724658.5767 | 1240379.8448
64 | 2724703.1664 | 1240385.3958
65 | 2724777.2179 | 1240342.3969
66 | 2724758.3444 | 1240353.6682
67 | 2724757.7599 | 1240355.1912
68 | 2724754.9891 | 1240362.411
69 | 2724809.0657 | 1240447.1021
70 | 2724816.2089 | 1240454.321
71 | 2724655.1908 | 1240362.4258
72 | 2724666.6619 | 1240380.9822
73 | 2724743.0682 | 1240403.0279
74 | 2724748.145 | 1240386.327
75 | 2724724.0215 | 1240400.1252
76 | 2724750.5765 | 1240377.552
77 | 2724752.0437 | 1240372.2573
78 | 2724762.0008 | 1240375.5525
79 | 2724703.6219 | 1240384.5726
80 | 2724672.9625 | 1240375.61
81 | 2724679.0478 | 1240377.6061
82 | 2724746.5219 | 1240359.1568
83 | 2724739.1805 | 1240355.8844
84 | 2724763.4492 | 1240376.0318
85 | 2724771.1697 | 1240378.5868
86 | 2724717.0323 | 1240441.1239

## line_std_types
| c_nf_per_km | r_ohm_per_km | x_ohm_per_km | max_i_ka | type | q_mm2 | alpha | voltage_rating
NAYY 4x50 SE | 210 | 0.642 | 0.083 | 0.142 | cs | 50 | 0.00403 | LV
NAYY 4x120 SE | 264 | 0.225 | 0.08 | 0.242 | cs | 120 | 0.00403 | LV
NAYY 4x150 SE | 261 | 0.208 | 0.08 | 0.27 | cs | 150 | 0.00403 | LV
NA2XS2Y 1x95 RM/25 12/20 kV | 216 | 0.313 | 0.132 | 0.252 | cs | 95 | 0.00403 | MV
NA2XS2Y 1x185 RM/25 12/20 kV | 273 | 0.161 | 0.117 | 0.362 | cs | 185 | 0.00403 | MV
NA2XS2Y 1x240 RM/25 12/20 kV | 304 | 0.122 | 0.112 | 0.421 | cs | 240 | 0.00403 | MV
NA2XS2Y 1x95 RM/25 6/10 kV | 315 | 0.313 | 0.123 | 0.249 | cs | 95 | 0.00403 | MV
NA2XS2Y 1x185 RM/25 6/10 kV | 406 | 0.161 | 0.11 | 0.358 | cs | 185 | 0.00403 | MV
NA2XS2Y 1x240 RM/25 6/10 kV | 456 | 0.122 | 0.105 | 0.416 | cs | 240 | 0.00403 | MV
NA2XS2Y 1x150 RM/25 12/20 kV | 250 | 0.206 | 0.116 | 0.319 | cs | 150 | 0.00403 | MV
NA2XS2Y 1x120 RM/25 12/20 kV | 230 | 0.253 | 0.119 | 0.283 | cs | 120 | 0.00403 | MV
NA2XS2Y 1x70 RM/25 12/20 kV | 190 | 0.443 | 0.132 | 0.22 | cs | 70 | 0.00403 | MV
NA2XS2Y 1x150 RM/25 6/10 kV | 360 | 0.206 | 0.11 | 0.315 | cs | 150 | 0.00403 | MV
NA2XS2Y 1x120 RM/25 6/10 kV | 340 | 0.253 | 0.113 | 0.28 | cs | 120 | 0.00403 | MV
NA2XS2Y 1x70 RM/25 6/10 kV | 280 | 0.443 | 0.123 | 0.217 | cs | 70 | 0.00403 | MV
N2XS(FL)2Y 1x120 RM/35 64/110 kV | 112 | 0.153 | 0.166 | 0.366 | cs | 120 | 0.00393 | HV
N2XS(FL)2Y 1x185 RM/35 64/110 kV | 125 | 0.099 | 0.156 | 0.457 | cs | 185 | 0.00393 | HV
N2XS(FL)2Y 1x240 RM/35 64/110 kV | 135 | 0.075 | 0.149 | 0.526 | cs | 240 | 0.00393 | HV
N2XS(FL)2Y 1x300 RM/35 64/110 kV | 144 | 0.06 | 0.144 | 0.588 | cs | 300 | 0.00393 | HV
15-AL1/3-ST1A 0.4 | 11 | 1.8769 | 0.35 | 0.105 | ol | 16 | 0.00403 | LV
24-AL1/4-ST1A 0.4 | 11.25 | 1.2012 | 0.335 | 0.14 | ol | 24 | 0.00403 | LV
48-AL1/8-ST1A 0.4 | 12.2 | 0.5939 | 0.3 | 0.21 | ol | 48 | 0.00403 | LV
94-AL1/15-ST1A 0.4 | 13.2 | 0.306 | 0.29 | 0.35 | ol | 94 | 0.00403 | LV
34-AL1/6-ST1A 10.0 | 9.7 | 0.8342 | 0.36 | 0.17 | ol | 34 | 0.00403 | MV
48-AL1/8-ST1A 10.0 | 10.1 | 0.5939 | 0.35 | 0.21 | ol | 48 | 0.00403 | MV
70-AL1/11-ST1A 10.0 | 10.4 | 0.4132 | 0.339 | 0.29 | ol | 70 | 0.00403 | MV
94-AL1/15-ST1A 10.0 | 10.75 | 0.306 | 0.33 | 0.35 | ol | 94 | 0.00403 | MV
122-AL1/20-ST1A 10.0 | 11.1 | 0.2376 | 0.323 | 0.41 | ol | 122 | 0.00403 | MV
149-AL1/24-ST1A 10.0 | 11.25 | 0.194 | 0.315 | 0.47 | ol | 149 | 0.00403 | MV
34-AL1/6-ST1A 20.0 | 9.15 | 0.8342 | 0.382 | 0.17 | ol | 34 | 0.00403 | MV
48-AL1/8-ST1A 20.0 | 9.5 | 0.5939 | 0.372 | 0.21 | ol | 48 | 0.00403 | MV
70-AL1/11-ST1A 20.0 | 9.7 | 0.4132 | 0.36 | 0.29 | ol | 70 | 0.00403 | MV
94-AL1/15-ST1A 20.0 | 10 | 0.306 | 0.35 | 0.35 | ol | 94 | 0.00403 | MV
122-AL1/20-ST1A 20.0 | 10.3 | 0.2376 | 0.344 | 0.41 | ol | 122 | 0.00403 | MV
149-AL1/24-ST1A 20.0 | 10.5 | 0.194 | 0.337 | 0.47 | ol | 149 | 0.00403 | MV
184-AL1/30-ST1A 20.0 | 10.75 | 0.1571 | 0.33 | 0.535 | ol | 184 | 0.00403 | MV
243-AL1/39-ST1A 20.0 | 11 | 0.1188 | 0.32 | 0.645 | ol | 243 | 0.00403 | MV
48-AL1/8-ST1A 110.0 | 8 | 0.5939 | 0.46 | 0.21 | ol | 48 | 0.00403 | HV
70-AL1/11-ST1A 110.0 | 8.4 | 0.4132 | 0.45 | 0.29 | ol | 70 | 0.00403 | HV
94-AL1/15-ST1A 110.0 | 8.65 | 0.306 | 0.44 | 0.35 | ol | 94 | 0.00403 | HV
122-AL1/20-ST1A 110.0 | 8.5 | 0.2376 | 0.43 | 0.41 | ol | 122 | 0.00403 | HV
149-AL1/24-ST1A 110.0 | 8.75 | 0.194 | 0.41 | 0.47 | ol | 149 | 0.00403 | HV
184-AL1/30-ST1A 110.0 | 8.8 | 0.1571 | 0.4 | 0.535 | ol | 184 | 0.00403 | HV
243-AL1/39-ST1A 110.0 | 9 | 0.1188 | 0.39 | 0.645 | ol | 243 | 0.00403 | HV
305-AL1/39-ST1A 110.0 | 9.2 | 0.0949 | 0.38 | 0.74 | ol | 305 | 0.00403 | HV
490-AL1/64-ST1A 110.0 | 9.75 | 0.059 | 0.37 | 0.96 | ol | 490 | 0.00403 | HV
679-AL1/86-ST1A 110.0 | 9.95 | 0.042 | 0.36 | 1.15 | ol | 679 | 0.00403 | HV
490-AL1/64-ST1A 220.0 | 10 | 0.059 | 0.285 | 0.96 | ol | 490 | 0.00403 | HV
679-AL1/86-ST1A 220.0 | 11.7 | 0.042 | 0.275 | 1.15 | ol | 679 | 0.00403 | HV
490-AL1/64-ST1A 380.0 | 11 | 0.059 | 0.253 | 0.96 | ol | 490 | 0.00403 | HV
679-AL1/86-ST1A 380.0 | 14.6 | 0.042 | 0.25 | 1.15 | ol | 679 | 0.00403 | HV

## trafo_std_types
| i0_percent | pfe_kw | vkr_percent | sn_mva | vn_lv_kv | vn_hv_kv | vk_percent | shift_degree | vector_group | tap_side | tap_neutral | tap_min | tap_max | tap_step_degree | tap_step_percent | tap_phase_shifter
160 MVA 380/110 kV | 0.06 | 60 | 0.25 | 160 | 110 | 380 | 12.2 | 0 | Yy0 | hv | 0 | -9 | 9 | 0 | 1.5 | FALSE
100 MVA 220/110 kV | 0.06 | 55 | 0.26 | 100 | 110 | 220 | 12 | 0 | Yy0 | hv | 0 | -9 | 9 | 0 | 1.5 | FALSE
63 MVA 110/20 kV | 0.04 | 22 | 0.32 | 63 | 20 | 110 | 18 | 150 | YNd5 | hv | 0 | -9 | 9 | 0 | 1.5 | FALSE
40 MVA 110/20 kV | 0.05 | 18 | 0.34 | 40 | 20 | 110 | 16.2 | 150 | YNd5 | hv | 0 | -9 | 9 | 0 | 1.5 | FALSE
25 MVA 110/20 kV | 0.07 | 14 | 0.41 | 25 | 20 | 110 | 12 | 150 | YNd5 | hv | 0 | -9 | 9 | 0 | 1.5 | FALSE
63 MVA 110/10 kV | 0.04 | 22 | 0.32 | 63 | 10 | 110 | 18 | 150 | YNd5 | hv | 0 | -9 | 9 | 0 | 1.5 | FALSE
40 MVA 110/10 kV | 0.05 | 18 | 0.34 | 40 | 10 | 110 | 16.2 | 150 | YNd5 | hv | 0 | -9 | 9 | 0 | 1.5 | FALSE
25 MVA 110/10 kV | 0.07 | 14 | 0.41 | 25 | 10 | 110 | 12 | 150 | YNd5 | hv | 0 | -9 | 9 | 0 | 1.5 | FALSE
0.25 MVA 20/0.4 kV | 0.32 | 0.8 | 1.44 | 0.25 | 0.4 | 20 | 6 | 150 | Yzn5 | hv | 0 | -2 | 2 | 0 | 2.5 | FALSE
0.4 MVA 20/0.4 kV | 0.3375 | 1.35 | 1.425 | 0.4 | 0.4 | 20 | 6 | 150 | Dyn5 | hv | 0 | -2 | 2 | 0 | 2.5 | FALSE
0.63 MVA 20/0.4 kV | 0.2619 | 1.65 | 1.206 | 0.63 | 0.4 | 20 | 6 | 150 | Dyn5 | hv | 0 | -2 | 2 | 0 | 2.5 | FALSE
0.25 MVA 10/0.4 kV | 0.24 | 0.6 | 1.2 | 0.25 | 0.4 | 10 | 4 | 150 | Dyn5 | hv | 0 | -2 | 2 | 0 | 2.5 | FALSE
0.4 MVA 10/0.4 kV | 0.2375 | 0.95 | 1.325 | 0.4 | 0.4 | 10 | 4 | 150 | Dyn5 | hv | 0 | -2 | 2 | 0 | 2.5 | FALSE
0.63 MVA 10/0.4 kV | 0.1873 | 1.18 | 1.0794 | 0.63 | 0.4 | 10 | 4 | 150 | Dyn5 | hv | 0 | -2 | 2 | 0 | 2.5 | FALSE

## trafo3w_std_types
| sn_hv_mva | sn_mv_mva | sn_lv_mva | vn_hv_kv | vn_mv_kv | vn_lv_kv | vk_hv_percent | vk_mv_percent | vk_lv_percent | vkr_hv_percent | vkr_mv_percent | vkr_lv_percent | pfe_kw | i0_percent | shift_mv_degree | shift_lv_degree | vector_group | tap_side | tap_neutral | tap_min | tap_max | tap_step_percent
63/25/38 MVA 110/20/10 kV | 63 | 25 | 38 | 110 | 20 | 10 | 10.4 | 10.4 | 10.4 | 0.28 | 0.32 | 0.35 | 35 | 0.89 | 0 | 0 | YN0yn0yn0 | hv | 0 | -10 | 10 | 1.2
63/25/38 MVA 110/10/10 kV | 63 | 25 | 38 | 110 | 10 | 10 | 10.4 | 10.4 | 10.4 | 0.28 | 0.32 | 0.35 | 35 | 0.89 | 0 | 0 | YN0yn0yn0 | hv | 0 | -10 | 10 | 1.2

## fuse_std_types
| fuse_type | i_rated_a | t_avg | t_min | t_total | x_avg | x_min | x_total
HV 100A | HV 100A | 100 | 0 | [10.0, 3.64, 0.854, 0.281, 0.1, 0.0531, 0.022, 0.01] | [10.0, 4.267, 1.21, 0.403, 0.1, 0.058, 0.022, 0.01] | 0 | [300.0, 350.0, 450.0, 550.0, 700.0, 850.0, 1200.0, 1752.0] | [600.0, 700.0, 900.0, 1150.0, 1665.0, 2000.0, 3000.0, 4313.0]
HV 10A | HV 10A | 10 | 0 | [10.0, 1675.0, 0.344, 0.156, 0.1, 0.0417, 0.0171, 0.01] | [10.0, 1.3, 0.3, 0.155, 0.1, 0.0555, 0.023, 0.01] | 0 | [30.0, 32.0, 35.0, 37.0, 39.0, 50.0, 70.0, 88.0] | [60.0, 70.0, 80.0, 87.0, 94.0, 110.0, 150.0, 216.0]
HV 125A | HV 125A | 125 | 0 | [10.0, 1.82, 0.344, 0.1, 0.0467, 0.0269, 0.01] | [10.0, 2.478, 0.426, 0.1, 0.0427, 0.0211, 0.01] | 0 | [375.0, 500.0, 700.0, 925.0, 1200.0, 1500.0, 2341.0] | [750.0, 1000.0, 1500.0, 2200.0, 3000.0, 4000.0, 5765.0]
HV 160A | HV 160A | 160 | 0 | [10.0, 4.15, 1.03, 0.198, 0.1, 0.051, 0.0172, 0.01] | [10.0, 2.3, 0.734, 0.274, 0.1, 0.046, 0.0177, 0.01] | 0 | [480.0, 550.0, 700.0, 1000.0, 1260.0, 1600.0, 2500.0, 3227.0] | [960.0, 1300.0, 1700.0, 2200.0, 2996.0, 4000.0, 6000.0, 7946.0]
HV 16A | HV 16A | 16 | 0 | [10.0, 0.352, 0.164, 0.1, 0.0649, 0.0342, 0.01] | [10.0, 2.34, 0.722, 0.181, 0.1, 0.055, 0.0296, 0.01] | 0 | [48.0, 60.0, 65.0, 71.0, 80.0, 100.0, 162.0] | [96.0, 110.0, 125.0, 150.0, 168.0, 200.0, 250.0, 398.0]
HV 200A | HV 200A | 200 | 0 | [10.0, 4.267, 1.21, 0.403, 0.1, 0.058, 0.022, 0.01] | [10.0, 3.73, 1.654, 0.328, 0.1, 0.0531, 0.019, 0.01] | 0 | [600.0, 700.0, 900.0, 1150.0, 1665.0, 2000.0, 3000.0, 4313.0] | [1200.0, 1500.0, 1800.0, 2700.0, 3960.0, 5000.0, 7500.0, 10620.0]
HV 20A | HV 20A | 20 | 0 | [10.0, 1.3, 0.3, 0.155, 0.1, 0.0555, 0.023, 0.01] | [10.0, 1.3, 0.161, 0.1, 0.0611, 0.0399, 0.0141, 0.01] | 0 | [60.0, 70.0, 80.0, 87.0, 94.0, 110.0, 150.0, 216.0] | [120.0, 150.0, 200.0, 223.0, 260.0, 300.0, 450.0, 532.0]
HV 25A | HV 25A | 25 | 0 | [10.0, 2.512, 0.833, 0.299, 0.1, 0.0372, 0.0223, 0.01] | [10.0, 3.125, 0.597, 0.198, 0.1, 0.0378, 0.022, 0.01] | 0 | [75.0, 82.0, 90.0, 100.0, 124.0, 170.0, 200.0, 289.0] | [150.0, 170.0, 210.0, 250.0, 294.0, 400.0, 500.0, 711.0]
HV 31.5A | HV 31.5A | 31.5 | 0 | [10.0, 2.34, 0.722, 0.181, 0.1, 0.055, 0.0296, 0.01] | [10.0, 2.84, 0.368, 0.164, 0.1, 0.0621, 0.0378, 0.0195, 0.01] | 0 | [95.0, 110.0, 125.0, 150.0, 165.0, 200.0, 250.0, 390.0] | [189.0, 220.0, 300.0, 350.0, 393.0, 450.0, 530.0, 700.0, 960.0]
HV 40A | HV 40A | 40 | 0 | [10.0, 1.3, 0.161, 0.1, 0.0611, 0.0399, 0.0141, 0.01] | [10.0, 2.05, 0.369, 0.198, 0.1, 0.051, 0.0298, 0.01] | 0 | [120.0, 150.0, 200.0, 223.0, 260.0, 300.0, 450.0, 532.0] | [240.0, 300.0, 400.0, 450.0, 530.0, 650.0, 800.0, 1311.0]
HV 50A | HV 50A | 50 | 0 | [10.0, 3.215, 0.597, 0.198, 0.1, 0.0378, 0.022, 0.01] | [10.0, 3.64, 0.854, 0.281, 0.1, 0.0531, 0.022, 0.01] | 0 | [150.0, 170.0, 210.0, 250.0, 294.0, 400.0, 500.0, 711.0] | [300.0, 350.0, 450.0, 550.0, 700.0, 850.0, 1200.0, 1752.0]
HV 6.3A | HV 6.3A | 6.3 | 0 | [10.0, 1.39, 0.344, 0.168, 0.1, 0.056, 0.0263, 0.01] | [10.0, 1.711, 0.516, 0.198, 0.1, 0.0634, 0.0303, 0.01] | 0 | [19.0, 19.5, 20.4, 20.8, 22.0, 25.0, 32.0, 48.0] | [38.0, 40.0, 43.0, 48.0, 53.0, 60.0, 75.0, 118.0]
HV 63A | HV 63A | 63 | 0 | [10.0, 2.84, 0.368, 0.164, 0.1, 0.0621, 0.0378, 0.0195, 0.01] | [10.0, 1.82, 0.344, 0.1, 0.0467, 0.0269, 0.01] | 0 | [189.0, 220.0, 300.0, 350.0, 393.0, 450.0, 530.0, 700.0, 961.0] | [378.0, 500.0, 700.0, 934.0, 1200.0, 1500.0, 2366.0]
HV 80A | HV 80A | 80 | 0 | [10.0, 2.05, 0.369, 0.198, 0.1, 0.051, 0.0298, 0.01] | [10.0, 4.15, 1.03, 0.198, 0.1, 0.051, 0.0172, 0.01] | 0 | [240.0, 300.0, 400.0, 450.0, 530.0, 650.0, 800.0, 1311.0] | [480.0, 550.0, 700.0, 1000.0, 1260.0, 1600.0, 2500.0, 3227.0]
Siemens NH-1-100 | Siemens NH-1-100 | 100 | [5400.0, 2000.0, 400.0, 20.0, 1.0, 0.2, 0.012, 0.004] | 0 | 0 | [150.0, 190.0, 250.0, 430.0, 900.0, 1250.0, 2700.0, 3600.0] | 0 | 0
Siemens NH-1-125 | Siemens NH-1-125 | 125 | [4800.0, 120.0, 7.0, 0.1, 0.004] | 0 | 0 | [180.0, 400.0, 740.0, 2000.0, 4250.0] | 0 | 0
Siemens NH-1-16 | Siemens NH-1-16 | 16 | [4000.0, 400.0, 2.0, 0.1, 0.04, 0.01] | 0 | 0 | [26.0, 35.0, 75.0, 150.0, 200.0, 300.0] | 0 | 0
Siemens NH-1-160 | Siemens NH-1-160 | 160 | [4800.0, 120.0, 7.0, 0.1, 0.004] | 0 | 0 | [210.0, 500.0, 900.0, 2300.0, 5000.0] | 0 | 0
Siemens NH-1-25 | Siemens NH-1-25 | 25 | [4000.0, 1000.0, 10.0, 0.2, 0.02, 0.01] | 0 | 0 | [40.0, 50.0, 100.0, 210.0, 400.0, 500.0] | 0 | 0
Siemens NH-1-50 | Siemens NH-1-50 | 50 | [4000.0, 40.0, 4.0, 1.0, 0.02, 0.01] | 0 | 0 | [86.0, 200.0, 300.0, 400.0, 1000.0, 1280.0] | 0 | 0
Siemens NH-1-63 | Siemens NH-1-63 | 63 | [4000.0, 100.0, 10.0, 2.0, 0.04, 0.01] | 0 | 0 | [100.0, 200.0, 300.0, 400.0, 1000.0, 1500.0] | 0 | 0
Siemens NH-1-80 | Siemens NH-1-80 | 80 | [4800.0, 120.0, 7.0, 0.1, 0.01] | 0 | 0 | [150.58, 250.0, 450.0, 1150.0, 2470.0] | 0 | 0
Siemens NH-2-1000 | Siemens NH-2-1000 | 1000 | [4800.0, 120.0, 7.0, 0.1, 0.004] | 0 | 0 | [1900.0, 3500.0, 8400.0, 24000.0, 52000.0] | 0 | 0
Siemens NH-2-200 | Siemens NH-2-200 | 200 | [4800.0, 120.0, 7.0, 0.1, 0.004] | 0 | 0 | [280.0, 650.0, 1200.0, 3000.0, 7000.0] | 0 | 0
Siemens NH-2-224 | Siemens NH-2-224 | 224 | [4800.0, 120.0, 7.0, 0.2, 0.04, 0.004] | 0 | 0 | [400.0, 750.0, 1453.0, 3025.0, 4315.0, 7600.0] | 0 | 0
Siemens NH-2-250 | Siemens NH-2-250 | 250 | [4800.0, 120.0, 7.0, 0.1, 0.004] | 0 | 0 | [450.0, 800.0, 1650.0, 4000.0, 8500.0] | 0 | 0
Siemens NH-2-315 | Siemens NH-2-315 | 315 | [4800.0, 120.0, 7.0, 0.1, 0.004] | 0 | 0 | [550.0, 920.0, 1900.0, 5000.0, 11000.0] | 0 | 0
Siemens NH-2-355 | Siemens NH-2-355 | 355 | [4800.0, 120.0, 6.0, 0.1, 0.004] | 0 | 0 | [650.0, 1116.27, 2350.0, 5840.0, 12790.0] | 0 | 0
Siemens NH-2-400 | Siemens NH-2-400 | 400 | [4800.0, 120.0, 7.0, 0.1, 0.004] | 0 | 0 | [720.0, 1350.0, 2800.0, 6500.0, 15000.0] | 0 | 0
Siemens NH-2-425 | Siemens NH-2-425 | 425 | [4800.0, 120.0, 7.0, 0.1, 0.004] | 0 | 0 | [850.0, 1500.0, 3050.0, 7500.0, 16500.0] | 0 | 0
Siemens NH-2-630 | Siemens NH-2-630 | 630 | [4800.0, 120.0, 7.0, 0.1, 0.004] | 0 | 0 | [1200.0, 2000.0, 4800.0, 12000.0, 26000.0] | 0 | 0

## dtypes
| element | column | dtype
0 | bus | name | object
1 | bus | vn_kv | float64
2 | bus | type | object
3 | bus | zone | object
4 | bus | in_service | bool
5 | load | name | object
6 | load | bus | uint32
7 | load | p_mw | float64
8 | load | q_mvar | float64
9 | load | const_z_percent | float64
10 | load | const_i_percent | float64
11 | load | sn_mva | float64
12 | load | scaling | float64
13 | load | in_service | bool
14 | load | type | object
15 | ext_grid | name | object
16 | ext_grid | bus | uint32
17 | ext_grid | vm_pu | float64
18 | ext_grid | va_degree | float64
19 | ext_grid | slack_weight | float64
20 | ext_grid | in_service | bool
21 | line | name | object
22 | line | std_type | object
23 | line | from_bus | uint32
24 | line | to_bus | uint32
25 | line | length_km | float64
26 | line | r_ohm_per_km | float64
27 | line | x_ohm_per_km | float64
28 | line | c_nf_per_km | float64
29 | line | g_us_per_km | float64
30 | line | max_i_ka | float64
31 | line | df | float64
32 | line | parallel | uint32
33 | line | type | object
34 | line | in_service | bool
35 | trafo | name | object
36 | trafo | std_type | object
37 | trafo | hv_bus | uint32
38 | trafo | lv_bus | uint32
39 | trafo | sn_mva | float64
40 | trafo | vn_hv_kv | float64
41 | trafo | vn_lv_kv | float64
42 | trafo | vk_percent | float64
43 | trafo | vkr_percent | float64
44 | trafo | pfe_kw | float64
45 | trafo | i0_percent | float64
46 | trafo | shift_degree | float64
47 | trafo | tap_side | object
48 | trafo | tap_neutral | int32
49 | trafo | tap_min | int32
50 | trafo | tap_max | int32
51 | trafo | tap_step_percent | float64
52 | trafo | tap_step_degree | float64
53 | trafo | tap_pos | int32
54 | trafo | tap_phase_shifter | bool
55 | trafo | parallel | uint32
56 | trafo | df | float64
57 | trafo | in_service | bool
58 | line_geodata | coords | object
59 | bus_geodata | x | float64
60 | bus_geodata | y | float64
61 | bus_geodata | coords | object

## parameters
| version | format_version | converged | OPF_converged | name | f_hz | sn_mva
0 | 2.14.6 | 2.14.0 | FALSE | FALSE |  | 50 | 1