## bus
| name | vn_kv | type | zone | in_service
0 | bus_LV_3787-15_0_8_node_0 | 0.4 | n |  | TRUE
1 | bus_LV_3787-15_0_8_node_1 | 0.4 | n |  | TRUE
2 | bus_LV_3787-15_0_8_node_2 | 0.4 | n |  | TRUE
3 | bus_LV_3787-15_0_8_node_3 | 0.4 | n |  | TRUE
4 | bus_LV_3787-15_0_8_node_4 | 0.4 | n |  | TRUE
5 | bus_LV_3787-15_0_8_node_46 | 0.4 | n |  | TRUE
6 | bus_LV_3787-15_0_8_node_47 | 0.4 | n |  | TRUE
7 | bus_LV_3787-15_0_8_node_49 | 0.4 | n |  | TRUE
8 | bus_LV_3787-15_0_8_node_45 | 0.4 | n |  | TRUE
9 | bus_LV_3787-15_0_8_node_17 | 0.4 | n |  | TRUE
10 | bus_LV_3787-15_0_8_node_60 | 0.4 | n |  | TRUE
11 | bus_LV_3787-15_0_8_node_48 | 0.4 | n |  | TRUE
12 | bus_LV_3787-15_0_8_node_31 | 0.4 | n |  | TRUE
13 | bus_LV_3787-15_0_8_node_38 | 0.4 | n |  | TRUE
14 | bus_LV_3787-15_0_8_node_51 | 0.4 | n |  | TRUE
15 | bus_LV_3787-15_0_8_node_5 | 0.4 | n |  | TRUE
16 | bus_LV_3787-15_0_8_node_6 | 0.4 | n |  | TRUE
17 | bus_LV_3787-15_0_8_node_7 | 0.4 | n |  | TRUE
18 | bus_LV_3787-15_0_8_node_8 | 0.4 | n |  | TRUE
19 | bus_LV_3787-15_0_8_node_9 | 0.4 | n |  | TRUE
20 | bus_LV_3787-15_0_8_node_65 | 0.4 | n |  | TRUE
21 | bus_LV_3787-15_0_8_node_21 | 0.4 | n |  | TRUE
22 | bus_LV_3787-15_0_8_node_64 | 0.4 | n |  | TRUE
23 | bus_LV_3787-15_0_8_node_20 | 0.4 | n |  | TRUE
24 | bus_LV_3787-15_0_8_node_10 | 0.4 | n |  | TRUE
25 | bus_LV_3787-15_0_8_node_11 | 0.4 | n |  | TRUE
26 | bus_LV_3787-15_0_8_node_12 | 0.4 | n |  | TRUE
27 | bus_LV_3787-15_0_8_node_56 | 0.4 | n |  | TRUE
28 | bus_LV_3787-15_0_8_node_58 | 0.4 | n |  | TRUE
29 | bus_LV_3787-15_0_8_node_13 | 0.4 | n |  | TRUE
30 | bus_LV_3787-15_0_8_node_15 | 0.4 | n |  | TRUE
31 | bus_LV_3787-15_0_8_node_16 | 0.4 | n |  | TRUE
32 | bus_LV_3787-15_0_8_node_19 | 0.4 | n |  | TRUE
33 | bus_LV_3787-15_0_8_node_32 | 0.4 | n |  | TRUE
34 | bus_LV_3787-15_0_8_node_66 | 0.4 | n |  | TRUE
35 | bus_LV_3787-15_0_8_node_30 | 0.4 | n |  | TRUE
36 | bus_LV_3787-15_0_8_node_18 | 0.4 | n |  | TRUE
37 | bus_LV_3787-15_0_8_node_22 | 0.4 | n |  | TRUE
38 | bus_LV_3787-15_0_8_node_23 | 0.4 | n |  | TRUE
39 | bus_LV_3787-15_0_8_node_24 | 0.4 | n |  | TRUE
40 | bus_LV_3787-15_0_8_node_25 | 0.4 | n |  | TRUE
41 | bus_LV_3787-15_0_8_node_26 | 0.4 | n |  | TRUE
42 | bus_LV_3787-15_0_8_node_27 | 0.4 | n |  | TRUE
43 | bus_LV_3787-15_0_8_node_37 | 0.4 | n |  | TRUE
44 | bus_LV_3787-15_0_8_node_44 | 0.4 | n |  | TRUE
45 | bus_LV_3787-15_0_8_node_35 | 0.4 | n |  | TRUE
46 | bus_LV_3787-15_0_8_node_43 | 0.4 | n |  | TRUE
47 | bus_LV_3787-15_0_8_node_39 | 0.4 | n |  | TRUE
48 | bus_LV_3787-15_0_8_node_34 | 0.4 | n |  | TRUE
49 | bus_LV_3787-15_0_8_node_57 | 0.4 | n |  | TRUE
50 | bus_LV_3787-15_0_8_node_40 | 0.4 | n |  | TRUE
51 | bus_LV_3787-15_0_8_node_53 | 0.4 | n |  | TRUE
52 | bus_LV_3787-15_0_8_node_41 | 0.4 | n |  | TRUE
53 | bus_LV_3787-15_0_8_node_55 | 0.4 | n |  | TRUE
54 | bus_LV_3787-15_0_8_node_52 | 0.4 | n |  | TRUE
55 | bus_LV_3787-15_0_8_node_28 | 0.4 | n |  | TRUE
56 | bus_LV_3787-15_0_8_node_29 | 0.4 | n |  | TRUE
57 | bus_LV_3787-15_0_8_node_50 | 0.4 | n |  | TRUE
58 | bus_LV_3787-15_0_8_node_54 | 0.4 | n |  | TRUE
59 | bus_LV_3787-15_0_8_node_61 | 0.4 | n |  | TRUE
60 | bus_LV_3787-15_0_8_node_62 | 0.4 | n |  | TRUE
61 | bus_MV_172_0_node_212 | 20 | n |  | TRUE

## load
| name | bus | p_mw | q_mvar | const_z_percent | const_i_percent | sn_mva | scaling | in_service | type
0 | LV_3787-15_0_8_load_0 | 0 | 0.0055275 | 0.0013853 | 0 | 0 |  | 1 | TRUE | wye
1 | LV_3787-15_0_8_load_1 | 1 | 0.0059159 | 0.0014827 | 0 | 0 |  | 1 | TRUE | wye
2 | LV_3787-15_0_8_load_3 | 3 | 0.01286 | 0.0032231 | 0 | 0 |  | 1 | TRUE | wye
3 | LV_3787-15_0_8_load_46 | 5 | 0.0055949 | 0.0014022 | 0 | 0 |  | 1 | TRUE | wye
4 | LV_3787-15_0_8_load_47 | 6 | 0.0067783 | 0.0016988 | 0 | 0 |  | 1 | TRUE | wye
5 | LV_3787-15_0_8_load_45 | 8 | 0.0050176 | 0.0012575 | 0 | 0 |  | 1 | TRUE | wye
6 | LV_3787-15_0_8_load_17 | 9 | 0.0074754 | 0.0018735 | 0 | 0 |  | 1 | TRUE | wye
7 | LV_3787-15_0_8_load_60 | 10 | 0.0066121 | 0.0016572 | 0 | 0 |  | 1 | TRUE | wye
8 | LV_3787-15_0_8_load_48 | 11 | 0.022241 | 0.0055741 | 0 | 0 |  | 1 | TRUE | wye
9 | LV_3787-15_0_8_load_51 | 14 | 0.027182 | 0.0068123 | 0 | 0 |  | 1 | TRUE | wye
10 | LV_3787-15_0_8_load_5 | 15 | 0.0027622 | 0.00069226 | 0 | 0 |  | 1 | TRUE | wye
11 | LV_3787-15_0_8_load_6 | 16 | 0.013261 | 0.0033236 | 0 | 0 |  | 1 | TRUE | wye
12 | LV_3787-15_0_8_load_7 | 17 | 0.032183 | 0.0080658 | 0 | 0 |  | 1 | TRUE | wye
13 | LV_3787-15_0_8_load_8 | 18 | 0.0046896 | 0.0011753 | 0 | 0 |  | 1 | TRUE | wye
14 | LV_3787-15_0_8_load_9 | 19 | 0.012819 | 0.0032127 | 0 | 0 |  | 1 | TRUE | wye
15 | LV_3787-15_0_8_load_65 | 20 | 0.0046145 | 0.0011565 | 0 | 0 |  | 1 | TRUE | wye
16 | LV_3787-15_0_8_load_21 | 21 | 0.0071016 | 0.0017798 | 0 | 0 |  | 1 | TRUE | wye
17 | LV_3787-15_0_8_load_10 | 24 | 0.0026197 | 0.00065655 | 0 | 0 |  | 1 | TRUE | wye
18 | LV_3787-15_0_8_load_11 | 25 | 0.016889 | 0.0042328 | 0 | 0 |  | 1 | TRUE | wye
19 | LV_3787-15_0_8_load_12 | 26 | 0.047838 | 0.011989 | 0 | 0 |  | 1 | TRUE | wye
20 | LV_3787-15_0_8_load_56 | 27 | 0.00044527 | 0.0001116 | 0 | 0 |  | 1 | TRUE | wye
21 | LV_3787-15_0_8_load_58 | 28 | 0.0046389 | 0.0011626 | 0 | 0 |  | 1 | TRUE | wye
22 | LV_3787-15_0_8_load_13 | 29 | 0.004088 | 0.0010246 | 0 | 0 |  | 1 | TRUE | wye
23 | LV_3787-15_0_8_load_19 | 32 | 0.0059185 | 0.0014833 | 0 | 0 |  | 1 | TRUE | wye
24 | LV_3787-15_0_8_load_66 | 34 | 0.012028 | 0.0030145 | 0 | 0 |  | 1 | TRUE | wye
25 | LV_3787-15_0_8_load_18 | 36 | 0.0028055 | 0.00070313 | 0 | 0 |  | 1 | TRUE | wye
26 | LV_3787-15_0_8_load_22 | 37 | 0.017917 | 0.0044903 | 0 | 0 |  | 1 | TRUE | wye
27 | LV_3787-15_0_8_load_23 | 38 | 0.013105 | 0.0032845 | 0 | 0 |  | 1 | TRUE | wye
28 | LV_3787-15_0_8_load_24 | 39 | 0.0079093 | 0.0019823 | 0 | 0 |  | 1 | TRUE | wye
29 | LV_3787-15_0_8_load_25 | 40 | 0.020819 | 0.0052177 | 0 | 0 |  | 1 | TRUE | wye
30 | LV_3787-15_0_8_load_26 | 41 | 0.01135 | 0.0028445 | 0 | 0 |  | 1 | TRUE | wye
31 | LV_3787-15_0_8_load_27 | 42 | 0.011536 | 0.0028913 | 0 | 0 |  | 1 | TRUE | wye
32 | LV_3787-15_0_8_load_37 | 43 | 0.021894 | 0.0054872 | 0 | 0 |  | 1 | TRUE | wye
33 | LV_3787-15_0_8_load_44 | 44 | 0.0056983 | 0.0014281 | 0 | 0 |  | 1 | TRUE | wye
34 | LV_3787-15_0_8_load_35 | 45 | 0.012961 | 0.0032483 | 0 | 0 |  | 1 | TRUE | wye
35 | LV_3787-15_0_8_load_43 | 46 | 0.0082774 | 0.0020745 | 0 | 0 |  | 1 | TRUE | wye
36 | LV_3787-15_0_8_load_34 | 48 | 0.0054051 | 0.0013547 | 0 | 0 |  | 1 | TRUE | wye
37 | LV_3787-15_0_8_load_57 | 49 | 0.011614 | 0.0029107 | 0 | 0 |  | 1 | TRUE | wye
38 | LV_3787-15_0_8_load_40 | 50 | 0.015416 | 0.0038637 | 0 | 0 |  | 1 | TRUE | wye
39 | LV_3787-15_0_8_load_41 | 52 | 0.018349 | 0.0045988 | 0 | 0 |  | 1 | TRUE | wye
40 | LV_3787-15_0_8_load_55 | 53 | 0.010165 | 0.0025475 | 0 | 0 |  | 1 | TRUE | wye
41 | LV_3787-15_0_8_load_52 | 54 | 0.01002 | 0.0025114 | 0 | 0 |  | 1 | TRUE | wye
42 | LV_3787-15_0_8_load_28 | 55 | 0.0037195 | 0.0009322 | 0 | 0 |  | 1 | TRUE | wye
43 | LV_3787-15_0_8_load_29 | 56 | 0.006329 | 0.0015862 | 0 | 0 |  | 1 | TRUE | wye
44 | LV_3787-15_0_8_load_50 | 57 | 0.0067833 | 0.0017 | 0 | 0 |  | 1 | TRUE | wye
45 | LV_3787-15_0_8_load_54 | 58 | 0.013008 | 0.0032601 | 0 | 0 |  | 1 | TRUE | wye
46 | LV_3787-15_0_8_load_61 | 59 | 0.016247 | 0.0040718 | 0 | 0 |  | 1 | TRUE | wye
47 | LV_3787-15_0_8_load_62 | 60 | 0.028552 | 0.0071558 | 0 | 0 |  | 1 | TRUE | wye

## ext_grid
| name | bus | vm_pu | va_degree | slack_weight | in_service
0 |  | 47 | 1 | 0 | 1 | TRUE

## line
| name | std_type | from_bus | to_bus | length_km | r_ohm_per_km | x_ohm_per_km | c_nf_per_km | g_us_per_km | max_i_ka | df | parallel | type | in_service
0 | LV_3787-15_0_8_line_0 |  | 0 | 1 | 0.0045566 | 0.125 | 0.08 | 261 | 0 | 0.364 | 1 | 1 | cs | TRUE
1 | LV_3787-15_0_8_line_1 |  | 0 | 2 | 0.067474 | 0.125 | 0.08 | 261 | 0 | 0.364 | 1 | 1 | cs | TRUE
2 | LV_3787-15_0_8_line_2 |  | 1 | 3 | 0.010693 | 0.125 | 0.08 | 261 | 0 | 0.364 | 1 | 1 | cs | TRUE
3 | LV_3787-15_0_8_line_3 |  | 2 | 4 | 0.045719 | 0.125 | 0.08 | 261 | 0 | 0.364 | 1 | 1 | cs | TRUE
4 | LV_3787-15_0_8_line_4 |  | 2 | 5 | 0.065025 | 0.125 | 0.08 | 261 | 0 | 0.364 | 1 | 2 | cs | TRUE
5 | LV_3787-15_0_8_line_5 |  | 3 | 9 | 0.013324 | 0.125 | 0.08 | 261 | 0 | 0.364 | 1 | 1 | cs | TRUE
6 | LV_3787-15_0_8_line_6 |  | 4 | 10 | 0.0448 | 0.125 | 0.08 | 261 | 0 | 0.364 | 1 | 1 | cs | TRUE
7 | LV_3787-15_0_8_line_7 |  | 5 | 11 | 0.027472 | 0.125 | 0.08 | 261 | 0 | 0.364 | 1 | 4 | cs | TRUE
8 | LV_3787-15_0_8_line_8 |  | 5 | 8 | 0.0097186 | 0.125 | 0.08 | 261 | 0 | 0.364 | 1 | 4 | cs | TRUE
9 | LV_3787-15_0_8_line_9 |  | 6 | 7 | 0.023269 | 0.125 | 0.08 | 261 | 0 | 0.364 | 1 | 4 | cs | TRUE
10 | LV_3787-15_0_8_line_10 |  | 6 | 8 | 0.030514 | 0.125 | 0.08 | 261 | 0 | 0.364 | 1 | 4 | cs | TRUE
11 | LV_3787-15_0_8_line_11 |  | 7 | 12 | 0.001879 | 0.125 | 0.08 | 261 | 0 | 0.364 | 1 | 4 | cs | TRUE
12 | LV_3787-15_0_8_line_12 |  | 10 | 13 | 0.029924 | 0.125 | 0.08 | 261 | 0 | 0.364 | 1 | 1 | cs | TRUE
13 | LV_3787-15_0_8_line_13 |  | 11 | 14 | 0.052739 | 0.125 | 0.08 | 261 | 0 | 0.364 | 1 | 4 | cs | TRUE
14 | LV_3787-15_0_8_line_14 |  | 12 | 57 | 0.021728 | 0.125 | 0.08 | 261 | 0 | 0.364 | 1 | 1 | cs | TRUE
15 | LV_3787-15_0_8_line_15 |  | 12 | 56 | 0.061948 | 0.125 | 0.08 | 261 | 0 | 0.364 | 1 | 4 | cs | TRUE
16 | LV_3787-15_0_8_line_16 |  | 13 | 28 | 0.0091105 | 0.125 | 0.08 | 261 | 0 | 0.364 | 1 | 1 | cs | TRUE
17 | LV_3787-15_0_8_line_17 |  | 13 | 26 | 0.068129 | 0.125 | 0.08 | 261 | 0 | 0.364 | 1 | 1 | cs | TRUE
18 | LV_3787-15_0_8_line_18 |  | 14 | 47 | 0.062271 | 0.125 | 0.08 | 261 | 0 | 0.364 | 1 | 4 | cs | TRUE
19 | LV_3787-15_0_8_line_19 |  | 15 | 16 | 0.0038494 | 0.125 | 0.08 | 261 | 0 | 0.364 | 1 | 4 | cs | TRUE
20 | LV_3787-15_0_8_line_20 |  | 15 | 17 | 0.032131 | 0.125 | 0.08 | 261 | 0 | 0.364 | 1 | 4 | cs | TRUE
21 | LV_3787-15_0_8_line_21 |  | 16 | 18 | 0.017287 | 0.125 | 0.08 | 261 | 0 | 0.364 | 1 | 4 | cs | TRUE
22 | LV_3787-15_0_8_line_22 |  | 17 | 19 | 0.028506 | 0.125 | 0.08 | 261 | 0 | 0.364 | 1 | 4 | cs | TRUE
23 | LV_3787-15_0_8_line_23 |  | 18 | 20 | 0.019734 | 0.125 | 0.08 | 261 | 0 | 0.364 | 1 | 4 | cs | TRUE
24 | LV_3787-15_0_8_line_24 |  | 19 | 21 | 0.020942 | 0.125 | 0.08 | 261 | 0 | 0.364 | 1 | 4 | cs | TRUE
25 | LV_3787-15_0_8_line_25 |  | 20 | 22 | 0.05031 | 0.125 | 0.08 | 261 | 0 | 0.364 | 1 | 2 | cs | TRUE
26 | LV_3787-15_0_8_line_26 |  | 21 | 23 | 0.019115 | 0.125 | 0.08 | 261 | 0 | 0.364 | 1 | 4 | cs | TRUE
27 | LV_3787-15_0_8_line_27 |  | 22 | 60 | 0.00063882 | 0.125 | 0.08 | 261 | 0 | 0.364 | 1 | 1 | cs | TRUE
28 | LV_3787-15_0_8_line_28 |  | 23 | 37 | 0.0085223 | 0.125 | 0.08 | 261 | 0 | 0.364 | 1 | 4 | cs | TRUE
29 | LV_3787-15_0_8_line_29 |  | 23 | 36 | 0.039993 | 0.125 | 0.08 | 261 | 0 | 0.364 | 1 | 1 | cs | TRUE
30 | LV_3787-15_0_8_line_30 |  | 24 | 25 | 0.0011361 | 0.125 | 0.08 | 261 | 0 | 0.364 | 1 | 1 | cs | TRUE
31 | LV_3787-15_0_8_line_31 |  | 25 | 26 | 0.05098 | 0.125 | 0.08 | 261 | 0 | 0.364 | 1 | 1 | cs | TRUE
32 | LV_3787-15_0_8_line_32 |  | 25 | 27 | 0.47636 | 0.125 | 0.08 | 261 | 0 | 0.364 | 1 | 1 | cs | TRUE
33 | LV_3787-15_0_8_line_33 |  | 29 | 30 | 0.027787 | 0.125 | 0.08 | 261 | 0 | 0.364 | 1 | 1 | cs | TRUE
34 | LV_3787-15_0_8_line_34 |  | 30 | 31 | 0.015814 | 0.125 | 0.08 | 261 | 0 | 0.364 | 1 | 1 | cs | TRUE
35 | LV_3787-15_0_8_line_35 |  | 31 | 32 | 0.040833 | 0.125 | 0.08 | 261 | 0 | 0.364 | 1 | 1 | cs | TRUE
36 | LV_3787-15_0_8_line_36 |  | 32 | 36 | 0.027544 | 0.125 | 0.08 | 261 | 0 | 0.364 | 1 | 1 | cs | TRUE
37 | LV_3787-15_0_8_line_37 |  | 33 | 34 | 0.023591 | 0.125 | 0.08 | 261 | 0 | 0.364 | 1 | 4 | cs | TRUE
38 | LV_3787-15_0_8_line_38 |  | 33 | 35 | 0.081202 | 0.125 | 0.08 | 261 | 0 | 0.364 | 1 | 4 | cs | TRUE
39 | LV_3787-15_0_8_line_39 |  | 34 | 37 | 0.0122 | 0.125 | 0.08 | 261 | 0 | 0.364 | 1 | 4 | cs | TRUE
40 | LV_3787-15_0_8_line_40 |  | 35 | 55 | 0.020065 | 0.125 | 0.08 | 261 | 0 | 0.364 | 1 | 4 | cs | TRUE
41 | LV_3787-15_0_8_line_41 |  | 38 | 39 | 0.026146 | 0.125 | 0.08 | 261 | 0 | 0.364 | 1 | 4 | cs | TRUE
42 | LV_3787-15_0_8_line_42 |  | 38 | 40 | 0.024897 | 0.125 | 0.08 | 261 | 0 | 0.364 | 1 | 4 | cs | TRUE
43 | LV_3787-15_0_8_line_43 |  | 39 | 41 | 0.043693 | 0.125 | 0.08 | 261 | 0 | 0.364 | 1 | 4 | cs | TRUE
44 | LV_3787-15_0_8_line_44 |  | 40 | 42 | 0.0074705 | 0.125 | 0.08 | 261 | 0 | 0.364 | 1 | 2 | cs | TRUE
45 | LV_3787-15_0_8_line_45 |  | 41 | 47 | 0.015799 | 0.125 | 0.08 | 261 | 0 | 0.364 | 1 | 4 | cs | TRUE
46 | LV_3787-15_0_8_line_46 |  | 42 | 49 | 0.024188 | 0.125 | 0.08 | 261 | 0 | 0.364 | 1 | 1 | cs | TRUE
47 | LV_3787-15_0_8_line_47 |  | 43 | 44 | 0.00028632 | 0.125 | 0.08 | 261 | 0 | 0.364 | 1 | 1 | cs | TRUE
48 | LV_3787-15_0_8_line_48 |  | 43 | 45 | 0.049498 | 0.125 | 0.08 | 261 | 0 | 0.364 | 1 | 1 | cs | TRUE
49 | LV_3787-15_0_8_line_49 |  | 44 | 46 | 0.025497 | 0.125 | 0.08 | 261 | 0 | 0.364 | 1 | 1 | cs | TRUE
50 | LV_3787-15_0_8_line_50 |  | 45 | 48 | 0.036426 | 0.125 | 0.08 | 261 | 0 | 0.364 | 1 | 1 | cs | TRUE
51 | LV_3787-15_0_8_line_51 |  | 46 | 51 | 0.050235 | 0.125 | 0.08 | 261 | 0 | 0.364 | 1 | 1 | cs | TRUE
52 | LV_3787-15_0_8_line_52 |  | 46 | 52 | 0.017019 | 0.125 | 0.08 | 261 | 0 | 0.364 | 1 | 1 | cs | TRUE
53 | LV_3787-15_0_8_line_53 |  | 49 | 50 | 0.046413 | 0.125 | 0.08 | 261 | 0 | 0.364 | 1 | 1 | cs | TRUE
54 | LV_3787-15_0_8_line_54 |  | 50 | 52 | 0.022645 | 0.125 | 0.08 | 261 | 0 | 0.364 | 1 | 1 | cs | TRUE
55 | LV_3787-15_0_8_line_55 |  | 51 | 53 | 0.012903 | 0.125 | 0.08 | 261 | 0 | 0.364 | 1 | 1 | cs | TRUE
56 | LV_3787-15_0_8_line_56 |  | 51 | 54 | 0.031307 | 0.125 | 0.08 | 261 | 0 | 0.364 | 1 | 1 | cs | TRUE
57 | LV_3787-15_0_8_line_57 |  | 54 | 58 | 0.0050788 | 0.125 | 0.08 | 261 | 0 | 0.364 | 1 | 1 | cs | TRUE
58 | LV_3787-15_0_8_line_58 |  | 55 | 56 | 0.0394 | 0.125 | 0.08 | 261 | 0 | 0.364 | 1 | 4 | cs | TRUE
59 | LV_3787-15_0_8_line_59 |  | 59 | 60 | 0.034824 | 0.125 | 0.08 | 261 | 0 | 0.364 | 1 | 1 | cs | TRUE

## trafo
| name | std_type | hv_bus | lv_bus | sn_mva | vn_hv_kv | vn_lv_kv | vk_percent | vkr_percent | pfe_kw | i0_percent | shift_degree | tap_side | tap_neutral | tap_min | tap_max | tap_step_percent | tap_step_degree | tap_pos | tap_phase_shifter | parallel | df | in_service
0 | LV_3787-15_0_8_trafo_39 | 0.63 MVA 20/0.4 kV | 61 | 47 | 0.63 | 20 | 0.4 | 6 | 1.206 | 1.65 | 0.2619 | 150 | hv | 0 | -2 | 2 | 2.5 | 0 | 0 | FALSE | 1 | 1 | TRUE

## line_geodata
| x0 | y0 | x1 | y1 | x2 | y2 | x3 | y3 | x4 | y4 | x5 | y5 | x6 | y6 | x7 | y7 | x8 | y8 | x9 | y9 | x10 | y10 | x11 | y11 | x12 | y12 | x13 | y13 | x14 | y14 | x15 | y15 | x16 | y16 | x17 | y17 | x18 | y18
0 | 2783863.661 | 1151731.7944 | 2783861.7434 | 1151727.661
1 | 2783869.9745 | 1151798.6775 | 2783867.1871 | 1151745.5864 | 2783866.1957 | 1151739.3169 | 2783864.7989 | 1151734.2472 | 2783863.661 | 1151731.7944
2 | 2783861.7434 | 1151727.661 | 2783857.2434 | 1151717.9611
3 | 2783872.0209 | 1151844.3389 | 2783869.9745 | 1151798.6775
4 | 2783934.7354 | 1151792.8279 | 2783869.9745 | 1151798.6775
5 | 2783852.3295 | 1151705.5995 | 2783852.5667 | 1151706.4476 | 2783854.4571 | 1151711.9549 | 2783857.2434 | 1151717.9611
6 | 2783872.0209 | 1151844.3389 | 2783861.378 | 1151830.6567 | 2783860.6888 | 1151830.3353 | 2783860.2743 | 1151830.5785 | 2783860.3643 | 1151831.4042 | 2783862.8147 | 1151836.4282 | 2783863.2291 | 1151837.6976 | 2783863.0588 | 1151837.9927 | 2783862.6987 | 1151838.2153 | 2783862.1649 | 1151838.0878 | 2783859.8138 | 1151835.8472 | 2783858.7279 | 1151834.9354 | 2783856.6665 | 1151833.7714 | 2783854.7913 | 1151832.5464 | 2783853.6139 | 1151831.1091 | 2783852.9136 | 1151829.6419 | 2783852.0924 | 1151827.8596 | 2783851.3383 | 1151826.6465 | 2783850.5829 | 1151825.9784
7 | 2783933.6946 | 1151820.2788 | 2783933.8406 | 1151813.8634 | 2783934.7354 | 1151792.8279
8 | 2783935.1484 | 1151783.1181 | 2783934.7354 | 1151792.8279
9 | 2783943.9916 | 1151730.2716 | 2783939.3696 | 1151747.5469 | 2783938.2771 | 1151752.8208
10 | 2783935.1484 | 1151783.1181 | 2783935.6677 | 1151770.9117 | 2783936.9909 | 1151759.0297 | 2783938.2771 | 1151752.8208
11 | 2783944.5838 | 1151728.488 | 2783943.9916 | 1151730.2716
12 | 2783842.6845 | 1151850.1937 | 2783845.2292 | 1151848.3585 | 2783846.9598 | 1151847.277 | 2783848.5744 | 1151846.4699 | 2783850.6796 | 1151844.9438 | 2783851.6064 | 1151843.771 | 2783852.4447 | 1151841.4721 | 2783852.5753 | 1151838.7068 | 2783852.0853 | 1151836.3897 | 2783851.0416 | 1151833.8443 | 2783850.5541 | 1151831.9499 | 2783850.1613 | 1151829.4688 | 2783849.9035 | 1151827.3479 | 2783849.8479 | 1151826.4008 | 2783850.1217 | 1151825.9866 | 2783850.5829 | 1151825.9784
13 | 2783938.5097 | 1151872.1797 | 2783936.4313 | 1151867.3378 | 2783934.6123 | 1151861.5101 | 2783933.3756 | 1151855.4777 | 2783933.1677 | 1151843.4265 | 2783933.6946 | 1151820.2788
14 | 2783944.5838 | 1151728.488 | 2783945.5573 | 1151725.5371 | 2783951.4746 | 1151707.8821
15 | 2783944.5838 | 1151728.488 | 2783960.7277 | 1151733.5857 | 2783963.625 | 1151736.5548 | 2783963.01 | 1151743.1089 | 2783956.9528 | 1151766.1236 | 2783958.2135 | 1151772.1234 | 2783961.663 | 1151773.8637 | 2783962.079 | 1151773.5969
16 | 2783842.6845 | 1151850.1937 | 2783834.9632 | 1151855.0294
17 | 2783842.6845 | 1151850.1937 | 2783823.2725 | 1151784.8883
18 | 2783962.5448 | 1151928.9936 | 2783958.99 | 1151912.1024 | 2783957.1613 | 1151906.3411 | 2783954.5626 | 1151900.3894 | 2783943.0396 | 1151880.8301 | 2783939.0629 | 1151873.4684 | 2783938.5097 | 1151872.1797
19 | 2784020.9405 | 1151948.4596 | 2784023.2033 | 1151951.5737
20 | 2784020.9405 | 1151948.4596 | 2784008.7265 | 1151931.6508 | 2784004.5173 | 1151924.6156 | 2784003.1324 | 1151921.7804
21 | 2784023.2033 | 1151951.5737 | 2784033.3655 | 1151965.5588
22 | 2783993.2778 | 1151895.1231 | 2783994.1272 | 1151899.4076 | 2784000.4692 | 1151916.3285 | 2784003.1324 | 1151921.7804
23 | 2784033.3655 | 1151965.5588 | 2784038.704 | 1151972.9056 | 2784045.2146 | 1151981.3367
24 | 2783993.2778 | 1151895.1231 | 2783991.7513 | 1151887.4237 | 2783990.8737 | 1151877.1871 | 2783990.9657 | 1151874.3704
25 | 2784075.9638 | 1152021.1564 | 2784045.2146 | 1151981.3367
26 | 2783991.5898 | 1151855.2659 | 2783990.9657 | 1151874.3704
27 | 2784076.3473 | 1152021.6673 | 2784075.9638 | 1152021.1564
28 | 2783991.5898 | 1151855.2659 | 2783991.8674 | 1151846.7482
29 | 2783991.5898 | 1151855.2659 | 2784015.3114 | 1151887.4637
30 | 2783808.4231 | 1151734.9323 | 2783808.7468 | 1151736.0213
31 | 2783808.7468 | 1151736.0213 | 2783823.2725 | 1151784.8883
32 | 2783808.7468 | 1151736.0213 | 2783355.2679 | 1151881.8965
33 | 2784072.8439 | 1151947.858 | 2784089.9411 | 1151966.7205 | 2784091.7667 | 1151968.1671
34 | 2784062.8972 | 1151935.5424 | 2784072.8439 | 1151947.858
35 | 2784062.8972 | 1151935.5424 | 2784050.8496 | 1151928.8792 | 2784032.852 | 1151908.6646
36 | 2784032.852 | 1151908.6646 | 2784021.7172 | 1151896.1582 | 2784015.3114 | 1151887.4637
37 | 2784016.1938 | 1151827.0794 | 2783997.8346 | 1151832.6462 | 2783994.6783 | 1151834.3848 | 2783994.2372 | 1151835.0561
38 | 2784016.1938 | 1151827.0794 | 2784013.9781 | 1151805.3355 | 2784008.1862 | 1151746.2914
39 | 2783991.8674 | 1151846.7482 | 2783992.082 | 1151840.1666 | 2783992.9302 | 1151837.0451 | 2783994.2372 | 1151835.0561
40 | 2784008.1862 | 1151746.2914 | 2783994.6428 | 1151746.3334 | 2783988.2626 | 1151744.9817 | 2783988.2626 | 1151744.9817
41 | 2783999.004 | 1152005.9502 | 2783986.0638 | 1151983.2305
42 | 2784011.3256 | 1152027.5838 | 2783999.004 | 1152005.9502
43 | 2783966.4397 | 1151944.3049 | 2783968.6649 | 1151950.9124 | 2783972.0256 | 1151958.0663 | 2783977.9664 | 1151969.0137 | 2783986.0638 | 1151983.2305
44 | 2784015.0229 | 1152034.0752 | 2784011.3256 | 1152027.5838
45 | 2783962.5448 | 1151928.9936 | 2783966.4397 | 1151944.3049 | 2783966.4397 | 1151944.3049
46 | 2784015.0229 | 1152034.0752 | 2784026.9937 | 1152055.0929
47 | 2783943.5921 | 1152047.1139 | 2783943.3493 | 1152046.9622
48 | 2783917.7934 | 1152005.7774 | 2783920.6429 | 1152013.517 | 2783929.1208 | 1152032.6829 | 2783939.8501 | 1152044.7775 | 2783943.3493 | 1152046.9622
49 | 2783965.2197 | 1152060.6172 | 2783943.5921 | 1152047.1139
50 | 2783917.7934 | 1152005.7774 | 2783909.1674 | 1151982.3482 | 2783904.3572 | 1151971.9471
51 | 2783965.2197 | 1152060.6172 | 2783929.7905 | 1152096.2304
52 | 2783978.42 | 1152071.2987 | 2783968.5815 | 1152062.7162 | 2783965.2197 | 1152060.6172
53 | 2784026.9937 | 1152055.0929 | 2783993.9272 | 1152087.6619
54 | 2783993.9272 | 1152087.6619 | 2783986.9334 | 1152078.7251 | 2783978.42 | 1152071.2987
55 | 2783929.7905 | 1152096.2304 | 2783920.6874 | 1152092.5046 | 2783918.3103 | 1152090.5662
56 | 2783929.7905 | 1152096.2304 | 2783926.9615 | 1152097.0671 | 2783925.6632 | 1152099.0849 | 2783926.3838 | 1152102.399 | 2783932.6079 | 1152111.1084 | 2783933.2661 | 1152116.4669 | 2783931.1212 | 1152122.5628
57 | 2783926.8333 | 1152124.8896 | 2783929.636 | 1152124.1634 | 2783931.1212 | 1152122.5628
58 | 2783962.079 | 1151773.5969 | 2783965.0241 | 1151771.7087 | 2783982.8196 | 1151747.8961 | 2783988.2626 | 1151744.9817
59 | 2784097.2551 | 1152049.5165 | 2784076.3473 | 1152021.6673

## bus_geodata
| x | y | coords
0 | 2783863.661 | 1151731.7944
1 | 2783861.7434 | 1151727.661
2 | 2783869.9745 | 1151798.6775
3 | 2783857.2434 | 1151717.9611
4 | 2783872.0209 | 1151844.3389
5 | 2783934.7354 | 1151792.8279
6 | 2783938.2771 | 1151752.8208
7 | 2783943.9916 | 1151730.2716
8 | 2783935.1484 | 1151783.1181
9 | 2783852.3295 | 1151705.5995
10 | 2783850.5829 | 1151825.9784
11 | 2783933.6946 | 1151820.2788
12 | 2783944.5838 | 1151728.488
13 | 2783842.6845 | 1151850.1937
14 | 2783938.5097 | 1151872.1797
15 | 2784020.9405 | 1151948.4596
16 | 2784023.2033 | 1151951.5737
17 | 2784003.1324 | 1151921.7804
18 | 2784033.3655 | 1151965.5588
19 | 2783993.2778 | 1151895.1231
20 | 2784045.2146 | 1151981.3367
21 | 2783990.9657 | 1151874.3704
22 | 2784075.9638 | 1152021.1564
23 | 2783991.5898 | 1151855.2659
24 | 2783808.4231 | 1151734.9323
25 | 2783808.7468 | 1151736.0213
26 | 2783823.2725 | 1151784.8883
27 | 2783355.2679 | 1151881.8965
28 | 2783834.9632 | 1151855.0294
29 | 2784091.7667 | 1151968.1671
30 | 2784072.8439 | 1151947.858
31 | 2784062.8972 | 1151935.5424
32 | 2784032.852 | 1151908.6646
33 | 2784016.1938 | 1151827.0794
34 | 2783994.2372 | 1151835.0561
35 | 2784008.1862 | 1151746.2914
36 | 2784015.3114 | 1151887.4637
37 | 2783991.8674 | 1151846.7482
38 | 2783999.004 | 1152005.9502
39 | 2783986.0638 | 1151983.2305
40 | 2784011.3256 | 1152027.5838
41 | 2783966.4397 | 1151944.3049
42 | 2784015.0229 | 1152034.0752
43 | 2783943.3493 | 1152046.9622
44 | 2783943.5921 | 1152047.1139
45 | 2783917.7934 | 1152005.7774
46 | 2783965.2197 | 1152060.6172
47 | 2783962.5448 | 1151928.9936
48 | 2783904.3572 | 1151971.9471
49 | 2784026.9937 | 1152055.0929
50 | 2783993.9272 | 1152087.6619
51 | 2783929.7905 | 1152096.2304
52 | 2783978.42 | 1152071.2987
53 | 2783918.3103 | 1152090.5662
54 | 2783931.1212 | 1152122.5628
55 | 2783988.2626 | 1151744.9817
56 | 2783962.079 | 1151773.5969
57 | 2783951.4746 | 1151707.8821
58 | 2783926.8333 | 1152124.8896
59 | 2784097.2551 | 1152049.5165
60 | 2784076.3473 | 1152021.6673
61 | 2783882.6051 | 1151907.4663

## line_std_types
| c_nf_per_km | r_ohm_per_km | x_ohm_per_km | max_i_ka | type | q_mm2 | alpha | voltage_rating
NAYY 4x50 SE | 210 | 0.642 | 0.083 | 0.142 | cs | 50 | 0.00403 | LV
NAYY 4x120 SE | 264 | 0.225 | 0.08 | 0.242 | cs | 120 | 0.00403 | LV
NAYY 4x150 SE | 261 | 0.208 | 0.08 | 0.27 | cs | 150 | 0.00403 | LV
NA2XS2Y 1x95 RM/25 12/20 kV | 216 | 0.313 | 0.132 | 0.252 | cs | 95 | 0.00403 | MV
NA2XS2Y 1x185 RM/25 12/20 kV | 273 | 0.161 | 0.117 | 0.362 | cs | 185 | 0.00403 | MV
NA2XS2Y 1x240 RM/25 12/20 kV | 304 | 0.122 | 0.112 | 0.421 | cs | 240 | 0.00403 | MV
NA2XS2Y 1x95 RM/25 6/10 kV | 315 | 0.313 | 0.123 | 0.249 | cs | 95 | 0.00403 | MV
NA2XS2Y 1x185 RM/25 6/10 kV | 406 | 0.161 | 0.11 | 0.358 | cs | 185 | 0.00403 | MV
NA2XS2Y 1x240 RM/25 6/10 kV | 456 | 0.122 | 0.105 | 0.416 | cs | 240 | 0.00403 | MV
NA2XS2Y 1x150 RM/25 12/20 kV | 250 | 0.206 | 0.116 | 0.319 | cs | 150 | 0.00403 | MV
NA2XS2Y 1x120 RM/25 12/20 kV | 230 | 0.253 | 0.119 | 0.283 | cs | 120 | 0.00403 | MV
NA2XS2Y 1x70 RM/25 12/20 kV | 190 | 0.443 | 0.132 | 0.22 | cs | 70 | 0.00403 | MV
NA2XS2Y 1x150 RM/25 6/10 kV | 360 | 0.206 | 0.11 | 0.315 | cs | 150 | 0.00403 | MV
NA2XS2Y 1x120 RM/25 6/10 kV | 340 | 0.253 | 0.113 | 0.28 | cs | 120 | 0.00403 | MV
NA2XS2Y 1x70 RM/25 6/10 kV | 280 | 0.443 | 0.123 | 0.217 | cs | 70 | 0.00403 | MV
N2XS(FL)2Y 1x120 RM/35 64/110 kV | 112 | 0.153 | 0.166 | 0.366 | cs | 120 | 0.00393 | HV
N2XS(FL)2Y 1x185 RM/35 64/110 kV | 125 | 0.099 | 0.156 | 0.457 | cs | 185 | 0.00393 | HV
N2XS(FL)2Y 1x240 RM/35 64/110 kV | 135 | 0.075 | 0.149 | 0.526 | cs | 240 | 0.00393 | HV
N2XS(FL)2Y 1x300 RM/35 64/110 kV | 144 | 0.06 | 0.144 | 0.588 | cs | 300 | 0.00393 | HV
15-AL1/3-ST1A 0.4 | 11 | 1.8769 | 0.35 | 0.105 | ol | 16 | 0.00403 | LV
24-AL1/4-ST1A 0.4 | 11.25 | 1.2012 | 0.335 | 0.14 | ol | 24 | 0.00403 | LV
48-AL1/8-ST1A 0.4 | 12.2 | 0.5939 | 0.3 | 0.21 | ol | 48 | 0.00403 | LV
94-AL1/15-ST1A 0.4 | 13.2 | 0.306 | 0.29 | 0.35 | ol | 94 | 0.00403 | LV
34-AL1/6-ST1A 10.0 | 9.7 | 0.8342 | 0.36 | 0.17 | ol | 34 | 0.00403 | MV
48-AL1/8-ST1A 10.0 | 10.1 | 0.5939 | 0.35 | 0.21 | ol | 48 | 0.00403 | MV
70-AL1/11-ST1A 10.0 | 10.4 | 0.4132 | 0.339 | 0.29 | ol | 70 | 0.00403 | MV
94-AL1/15-ST1A 10.0 | 10.75 | 0.306 | 0.33 | 0.35 | ol | 94 | 0.00403 | MV
122-AL1/20-ST1A 10.0 | 11.1 | 0.2376 | 0.323 | 0.41 | ol | 122 | 0.00403 | MV
149-AL1/24-ST1A 10.0 | 11.25 | 0.194 | 0.315 | 0.47 | ol | 149 | 0.00403 | MV
34-AL1/6-ST1A 20.0 | 9.15 | 0.8342 | 0.382 | 0.17 | ol | 34 | 0.00403 | MV
48-AL1/8-ST1A 20.0 | 9.5 | 0.5939 | 0.372 | 0.21 | ol | 48 | 0.00403 | MV
70-AL1/11-ST1A 20.0 | 9.7 | 0.4132 | 0.36 | 0.29 | ol | 70 | 0.00403 | MV
94-AL1/15-ST1A 20.0 | 10 | 0.306 | 0.35 | 0.35 | ol | 94 | 0.00403 | MV
122-AL1/20-ST1A 20.0 | 10.3 | 0.2376 | 0.344 | 0.41 | ol | 122 | 0.00403 | MV
149-AL1/24-ST1A 20.0 | 10.5 | 0.194 | 0.337 | 0.47 | ol | 149 | 0.00403 | MV
184-AL1/30-ST1A 20.0 | 10.75 | 0.1571 | 0.33 | 0.535 | ol | 184 | 0.00403 | MV
243-AL1/39-ST1A 20.0 | 11 | 0.1188 | 0.32 | 0.645 | ol | 243 | 0.00403 | MV
48-AL1/8-ST1A 110.0 | 8 | 0.5939 | 0.46 | 0.21 | ol | 48 | 0.00403 | HV
70-AL1/11-ST1A 110.0 | 8.4 | 0.4132 | 0.45 | 0.29 | ol | 70 | 0.00403 | HV
94-AL1/15-ST1A 110.0 | 8.65 | 0.306 | 0.44 | 0.35 | ol | 94 | 0.00403 | HV
122-AL1/20-ST1A 110.0 | 8.5 | 0.2376 | 0.43 | 0.41 | ol | 122 | 0.00403 | HV
149-AL1/24-ST1A 110.0 | 8.75 | 0.194 | 0.41 | 0.47 | ol | 149 | 0.00403 | HV
184-AL1/30-ST1A 110.0 | 8.8 | 0.1571 | 0.4 | 0.535 | ol | 184 | 0.00403 | HV
243-AL1/39-ST1A 110.0 | 9 | 0.1188 | 0.39 | 0.645 | ol | 243 | 0.00403 | HV
305-AL1/39-ST1A 110.0 | 9.2 | 0.0949 | 0.38 | 0.74 | ol | 305 | 0.00403 | HV
490-AL1/64-ST1A 110.0 | 9.75 | 0.059 | 0.37 | 0.96 | ol | 490 | 0.00403 | HV
679-AL1/86-ST1A 110.0 | 9.95 | 0.042 | 0.36 | 1.15 | ol | 679 | 0.00403 | HV
490-AL1/64-ST1A 220.0 | 10 | 0.059 | 0.285 | 0.96 | ol | 490 | 0.00403 | HV
679-AL1/86-ST1A 220.0 | 11.7 | 0.042 | 0.275 | 1.15 | ol | 679 | 0.00403 | HV
490-AL1/64-ST1A 380.0 | 11 | 0.059 | 0.253 | 0.96 | ol | 490 | 0.00403 | HV
679-AL1/86-ST1A 380.0 | 14.6 | 0.042 | 0.25 | 1.15 | ol | 679 | 0.00403 | HV

## trafo_std_types
| i0_percent | pfe_kw | vkr_percent | sn_mva | vn_lv_kv | vn_hv_kv | vk_percent | shift_degree | vector_group | tap_side | tap_neutral | tap_min | tap_max | tap_step_degree | tap_step_percent | tap_phase_shifter
160 MVA 380/110 kV | 0.06 | 60 | 0.25 | 160 | 110 | 380 | 12.2 | 0 | Yy0 | hv | 0 | -9 | 9 | 0 | 1.5 | FALSE
100 MVA 220/110 kV | 0.06 | 55 | 0.26 | 100 | 110 | 220 | 12 | 0 | Yy0 | hv | 0 | -9 | 9 | 0 | 1.5 | FALSE
63 MVA 110/20 kV | 0.04 | 22 | 0.32 | 63 | 20 | 110 | 18 | 150 | YNd5 | hv | 0 | -9 | 9 | 0 | 1.5 | FALSE
40 MVA 110/20 kV | 0.05 | 18 | 0.34 | 40 | 20 | 110 | 16.2 | 150 | YNd5 | hv | 0 | -9 | 9 | 0 | 1.5 | FALSE
25 MVA 110/20 kV | 0.07 | 14 | 0.41 | 25 | 20 | 110 | 12 | 150 | YNd5 | hv | 0 | -9 | 9 | 0 | 1.5 | FALSE
63 MVA 110/10 kV | 0.04 | 22 | 0.32 | 63 | 10 | 110 | 18 | 150 | YNd5 | hv | 0 | -9 | 9 | 0 | 1.5 | FALSE
40 MVA 110/10 kV | 0.05 | 18 | 0.34 | 40 | 10 | 110 | 16.2 | 150 | YNd5 | hv | 0 | -9 | 9 | 0 | 1.5 | FALSE
25 MVA 110/10 kV | 0.07 | 14 | 0.41 | 25 | 10 | 110 | 12 | 150 | YNd5 | hv | 0 | -9 | 9 | 0 | 1.5 | FALSE
0.25 MVA 20/0.4 kV | 0.32 | 0.8 | 1.44 | 0.25 | 0.4 | 20 | 6 | 150 | Yzn5 | hv | 0 | -2 | 2 | 0 | 2.5 | FALSE
0.4 MVA 20/0.4 kV | 0.3375 | 1.35 | 1.425 | 0.4 | 0.4 | 20 | 6 | 150 | Dyn5 | hv | 0 | -2 | 2 | 0 | 2.5 | FALSE
0.63 MVA 20/0.4 kV | 0.2619 | 1.65 | 1.206 | 0.63 | 0.4 | 20 | 6 | 150 | Dyn5 | hv | 0 | -2 | 2 | 0 | 2.5 | FALSE
0.25 MVA 10/0.4 kV | 0.24 | 0.6 | 1.2 | 0.25 | 0.4 | 10 | 4 | 150 | Dyn5 | hv | 0 | -2 | 2 | 0 | 2.5 | FALSE
0.4 MVA 10/0.4 kV | 0.2375 | 0.95 | 1.325 | 0.4 | 0.4 | 10 | 4 | 150 | Dyn5 | hv | 0 | -2 | 2 | 0 | 2.5 | FALSE
0.63 MVA 10/0.4 kV | 0.1873 | 1.18 | 1.0794 | 0.63 | 0.4 | 10 | 4 | 150 | Dyn5 | hv | 0 | -2 | 2 | 0 | 2.5 | FALSE

## trafo3w_std_types
| sn_hv_mva | sn_mv_mva | sn_lv_mva | vn_hv_kv | vn_mv_kv | vn_lv_kv | vk_hv_percent | vk_mv_percent | vk_lv_percent | vkr_hv_percent | vkr_mv_percent | vkr_lv_percent | pfe_kw | i0_percent | shift_mv_degree | shift_lv_degree | vector_group | tap_side | tap_neutral | tap_min | tap_max | tap_step_percent
63/25/38 MVA 110/20/10 kV | 63 | 25 | 38 | 110 | 20 | 10 | 10.4 | 10.4 | 10.4 | 0.28 | 0.32 | 0.35 | 35 | 0.89 | 0 | 0 | YN0yn0yn0 | hv | 0 | -10 | 10 | 1.2
63/25/38 MVA 110/10/10 kV | 63 | 25 | 38 | 110 | 10 | 10 | 10.4 | 10.4 | 10.4 | 0.28 | 0.32 | 0.35 | 35 | 0.89 | 0 | 0 | YN0yn0yn0 | hv | 0 | -10 | 10 | 1.2

## fuse_std_types
| fuse_type | i_rated_a | t_avg | t_min | t_total | x_avg | x_min | x_total
HV 100A | HV 100A | 100 | 0 | [10.0, 3.64, 0.854, 0.281, 0.1, 0.0531, 0.022, 0.01] | [10.0, 4.267, 1.21, 0.403, 0.1, 0.058, 0.022, 0.01] | 0 | [300.0, 350.0, 450.0, 550.0, 700.0, 850.0, 1200.0, 1752.0] | [600.0, 700.0, 900.0, 1150.0, 1665.0, 2000.0, 3000.0, 4313.0]
HV 10A | HV 10A | 10 | 0 | [10.0, 1675.0, 0.344, 0.156, 0.1, 0.0417, 0.0171, 0.01] | [10.0, 1.3, 0.3, 0.155, 0.1, 0.0555, 0.023, 0.01] | 0 | [30.0, 32.0, 35.0, 37.0, 39.0, 50.0, 70.0, 88.0] | [60.0, 70.0, 80.0, 87.0, 94.0, 110.0, 150.0, 216.0]
HV 125A | HV 125A | 125 | 0 | [10.0, 1.82, 0.344, 0.1, 0.0467, 0.0269, 0.01] | [10.0, 2.478, 0.426, 0.1, 0.0427, 0.0211, 0.01] | 0 | [375.0, 500.0, 700.0, 925.0, 1200.0, 1500.0, 2341.0] | [750.0, 1000.0, 1500.0, 2200.0, 3000.0, 4000.0, 5765.0]
HV 160A | HV 160A | 160 | 0 | [10.0, 4.15, 1.03, 0.198, 0.1, 0.051, 0.0172, 0.01] | [10.0, 2.3, 0.734, 0.274, 0.1, 0.046, 0.0177, 0.01] | 0 | [480.0, 550.0, 700.0, 1000.0, 1260.0, 1600.0, 2500.0, 3227.0] | [960.0, 1300.0, 1700.0, 2200.0, 2996.0, 4000.0, 6000.0, 7946.0]
HV 16A | HV 16A | 16 | 0 | [10.0, 0.352, 0.164, 0.1, 0.0649, 0.0342, 0.01] | [10.0, 2.34, 0.722, 0.181, 0.1, 0.055, 0.0296, 0.01] | 0 | [48.0, 60.0, 65.0, 71.0, 80.0, 100.0, 162.0] | [96.0, 110.0, 125.0, 150.0, 168.0, 200.0, 250.0, 398.0]
HV 200A | HV 200A | 200 | 0 | [10.0, 4.267, 1.21, 0.403, 0.1, 0.058, 0.022, 0.01] | [10.0, 3.73, 1.654, 0.328, 0.1, 0.0531, 0.019, 0.01] | 0 | [600.0, 700.0, 900.0, 1150.0, 1665.0, 2000.0, 3000.0, 4313.0] | [1200.0, 1500.0, 1800.0, 2700.0, 3960.0, 5000.0, 7500.0, 10620.0]
HV 20A | HV 20A | 20 | 0 | [10.0, 1.3, 0.3, 0.155, 0.1, 0.0555, 0.023, 0.01] | [10.0, 1.3, 0.161, 0.1, 0.0611, 0.0399, 0.0141, 0.01] | 0 | [60.0, 70.0, 80.0, 87.0, 94.0, 110.0, 150.0, 216.0] | [120.0, 150.0, 200.0, 223.0, 260.0, 300.0, 450.0, 532.0]
HV 25A | HV 25A | 25 | 0 | [10.0, 2.512, 0.833, 0.299, 0.1, 0.0372, 0.0223, 0.01] | [10.0, 3.125, 0.597, 0.198, 0.1, 0.0378, 0.022, 0.01] | 0 | [75.0, 82.0, 90.0, 100.0, 124.0, 170.0, 200.0, 289.0] | [150.0, 170.0, 210.0, 250.0, 294.0, 400.0, 500.0, 711.0]
HV 31.5A | HV 31.5A | 31.5 | 0 | [10.0, 2.34, 0.722, 0.181, 0.1, 0.055, 0.0296, 0.01] | [10.0, 2.84, 0.368, 0.164, 0.1, 0.0621, 0.0378, 0.0195, 0.01] | 0 | [95.0, 110.0, 125.0, 150.0, 165.0, 200.0, 250.0, 390.0] | [189.0, 220.0, 300.0, 350.0, 393.0, 450.0, 530.0, 700.0, 960.0]
HV 40A | HV 40A | 40 | 0 | [10.0, 1.3, 0.161, 0.1, 0.0611, 0.0399, 0.0141, 0.01] | [10.0, 2.05, 0.369, 0.198, 0.1, 0.051, 0.0298, 0.01] | 0 | [120.0, 150.0, 200.0, 223.0, 260.0, 300.0, 450.0, 532.0] | [240.0, 300.0, 400.0, 450.0, 530.0, 650.0, 800.0, 1311.0]
HV 50A | HV 50A | 50 | 0 | [10.0, 3.215, 0.597, 0.198, 0.1, 0.0378, 0.022, 0.01] | [10.0, 3.64, 0.854, 0.281, 0.1, 0.0531, 0.022, 0.01] | 0 | [150.0, 170.0, 210.0, 250.0, 294.0, 400.0, 500.0, 711.0] | [300.0, 350.0, 450.0, 550.0, 700.0, 850.0, 1200.0, 1752.0]
HV 6.3A | HV 6.3A | 6.3 | 0 | [10.0, 1.39, 0.344, 0.168, 0.1, 0.056, 0.0263, 0.01] | [10.0, 1.711, 0.516, 0.198, 0.1, 0.0634, 0.0303, 0.01] | 0 | [19.0, 19.5, 20.4, 20.8, 22.0, 25.0, 32.0, 48.0] | [38.0, 40.0, 43.0, 48.0, 53.0, 60.0, 75.0, 118.0]
HV 63A | HV 63A | 63 | 0 | [10.0, 2.84, 0.368, 0.164, 0.1, 0.0621, 0.0378, 0.0195, 0.01] | [10.0, 1.82, 0.344, 0.1, 0.0467, 0.0269, 0.01] | 0 | [189.0, 220.0, 300.0, 350.0, 393.0, 450.0, 530.0, 700.0, 961.0] | [378.0, 500.0, 700.0, 934.0, 1200.0, 1500.0, 2366.0]
HV 80A | HV 80A | 80 | 0 | [10.0, 2.05, 0.369, 0.198, 0.1, 0.051, 0.0298, 0.01] | [10.0, 4.15, 1.03, 0.198, 0.1, 0.051, 0.0172, 0.01] | 0 | [240.0, 300.0, 400.0, 450.0, 530.0, 650.0, 800.0, 1311.0] | [480.0, 550.0, 700.0, 1000.0, 1260.0, 1600.0, 2500.0, 3227.0]
Siemens NH-1-100 | Siemens NH-1-100 | 100 | [5400.0, 2000.0, 400.0, 20.0, 1.0, 0.2, 0.012, 0.004] | 0 | 0 | [150.0, 190.0, 250.0, 430.0, 900.0, 1250.0, 2700.0, 3600.0] | 0 | 0
Siemens NH-1-125 | Siemens NH-1-125 | 125 | [4800.0, 120.0, 7.0, 0.1, 0.004] | 0 | 0 | [180.0, 400.0, 740.0, 2000.0, 4250.0] | 0 | 0
Siemens NH-1-16 | Siemens NH-1-16 | 16 | [4000.0, 400.0, 2.0, 0.1, 0.04, 0.01] | 0 | 0 | [26.0, 35.0, 75.0, 150.0, 200.0, 300.0] | 0 | 0
Siemens NH-1-160 | Siemens NH-1-160 | 160 | [4800.0, 120.0, 7.0, 0.1, 0.004] | 0 | 0 | [210.0, 500.0, 900.0, 2300.0, 5000.0] | 0 | 0
Siemens NH-1-25 | Siemens NH-1-25 | 25 | [4000.0, 1000.0, 10.0, 0.2, 0.02, 0.01] | 0 | 0 | [40.0, 50.0, 100.0, 210.0, 400.0, 500.0] | 0 | 0
Siemens NH-1-50 | Siemens NH-1-50 | 50 | [4000.0, 40.0, 4.0, 1.0, 0.02, 0.01] | 0 | 0 | [86.0, 200.0, 300.0, 400.0, 1000.0, 1280.0] | 0 | 0
Siemens NH-1-63 | Siemens NH-1-63 | 63 | [4000.0, 100.0, 10.0, 2.0, 0.04, 0.01] | 0 | 0 | [100.0, 200.0, 300.0, 400.0, 1000.0, 1500.0] | 0 | 0
Siemens NH-1-80 | Siemens NH-1-80 | 80 | [4800.0, 120.0, 7.0, 0.1, 0.01] | 0 | 0 | [150.58, 250.0, 450.0, 1150.0, 2470.0] | 0 | 0
Siemens NH-2-1000 | Siemens NH-2-1000 | 1000 | [4800.0, 120.0, 7.0, 0.1, 0.004] | 0 | 0 | [1900.0, 3500.0, 8400.0, 24000.0, 52000.0] | 0 | 0
Siemens NH-2-200 | Siemens NH-2-200 | 200 | [4800.0, 120.0, 7.0, 0.1, 0.004] | 0 | 0 | [280.0, 650.0, 1200.0, 3000.0, 7000.0] | 0 | 0
Siemens NH-2-224 | Siemens NH-2-224 | 224 | [4800.0, 120.0, 7.0, 0.2, 0.04, 0.004] | 0 | 0 | [400.0, 750.0, 1453.0, 3025.0, 4315.0, 7600.0] | 0 | 0
Siemens NH-2-250 | Siemens NH-2-250 | 250 | [4800.0, 120.0, 7.0, 0.1, 0.004] | 0 | 0 | [450.0, 800.0, 1650.0, 4000.0, 8500.0] | 0 | 0
Siemens NH-2-315 | Siemens NH-2-315 | 315 | [4800.0, 120.0, 7.0, 0.1, 0.004] | 0 | 0 | [550.0, 920.0, 1900.0, 5000.0, 11000.0] | 0 | 0
Siemens NH-2-355 | Siemens NH-2-355 | 355 | [4800.0, 120.0, 6.0, 0.1, 0.004] | 0 | 0 | [650.0, 1116.27, 2350.0, 5840.0, 12790.0] | 0 | 0
Siemens NH-2-400 | Siemens NH-2-400 | 400 | [4800.0, 120.0, 7.0, 0.1, 0.004] | 0 | 0 | [720.0, 1350.0, 2800.0, 6500.0, 15000.0] | 0 | 0
Siemens NH-2-425 | Siemens NH-2-425 | 425 | [4800.0, 120.0, 7.0, 0.1, 0.004] | 0 | 0 | [850.0, 1500.0, 3050.0, 7500.0, 16500.0] | 0 | 0
Siemens NH-2-630 | Siemens NH-2-630 | 630 | [4800.0, 120.0, 7.0, 0.1, 0.004] | 0 | 0 | [1200.0, 2000.0, 4800.0, 12000.0, 26000.0] | 0 | 0

## dtypes
| element | column | dtype
0 | bus | name | object
1 | bus | vn_kv | float64
2 | bus | type | object
3 | bus | zone | object
4 | bus | in_service | bool
5 | load | name | object
6 | load | bus | uint32
7 | load | p_mw | float64
8 | load | q_mvar | float64
9 | load | const_z_percent | float64
10 | load | const_i_percent | float64
11 | load | sn_mva | float64
12 | load | scaling | float64
13 | load | in_service | bool
14 | load | type | object
15 | ext_grid | name | object
16 | ext_grid | bus | uint32
17 | ext_grid | vm_pu | float64
18 | ext_grid | va_degree | float64
19 | ext_grid | slack_weight | float64
20 | ext_grid | in_service | bool
21 | line | name | object
22 | line | std_type | object
23 | line | from_bus | uint32
24 | line | to_bus | uint32
25 | line | length_km | float64
26 | line | r_ohm_per_km | float64
27 | line | x_ohm_per_km | float64
28 | line | c_nf_per_km | float64
29 | line | g_us_per_km | float64
30 | line | max_i_ka | float64
31 | line | df | float64
32 | line | parallel | uint32
33 | line | type | object
34 | line | in_service | bool
35 | trafo | name | object
36 | trafo | std_type | object
37 | trafo | hv_bus | uint32
38 | trafo | lv_bus | uint32
39 | trafo | sn_mva | float64
40 | trafo | vn_hv_kv | float64
41 | trafo | vn_lv_kv | float64
42 | trafo | vk_percent | float64
43 | trafo | vkr_percent | float64
44 | trafo | pfe_kw | float64
45 | trafo | i0_percent | float64
46 | trafo | shift_degree | float64
47 | trafo | tap_side | object
48 | trafo | tap_neutral | int32
49 | trafo | tap_min | int32
50 | trafo | tap_max | int32
51 | trafo | tap_step_percent | float64
52 | trafo | tap_step_degree | float64
53 | trafo | tap_pos | int32
54 | trafo | tap_phase_shifter | bool
55 | trafo | parallel | uint32
56 | trafo | df | float64
57 | trafo | in_service | bool
58 | line_geodata | coords | object
59 | bus_geodata | x | float64
60 | bus_geodata | y | float64
61 | bus_geodata | coords | object

## parameters
| version | format_version | converged | OPF_converged | name | f_hz | sn_mva
0 | 2.14.6 | 2.14.0 | FALSE | FALSE |  | 50 | 1