## bus
| name | vn_kv | type | zone | in_service
0 | bus_LV_3787-16_0_7_node_0 | 0.4 | n |  | TRUE
1 | bus_LV_3787-16_0_7_node_1 | 0.4 | n |  | TRUE
2 | bus_LV_3787-16_0_7_node_3 | 0.4 | n |  | TRUE
3 | bus_LV_3787-16_0_7_node_14 | 0.4 | n |  | TRUE
4 | bus_LV_3787-16_0_7_node_2 | 0.4 | n |  | TRUE
5 | bus_LV_3787-16_0_7_node_15 | 0.4 | n |  | TRUE
6 | bus_LV_3787-16_0_7_node_16 | 0.4 | n |  | TRUE
7 | bus_LV_3787-16_0_7_node_9 | 0.4 | n |  | TRUE
8 | bus_LV_3787-16_0_7_node_25 | 0.4 | n |  | TRUE
9 | bus_LV_3787-16_0_7_node_4 | 0.4 | n |  | TRUE
10 | bus_LV_3787-16_0_7_node_5 | 0.4 | n |  | TRUE
11 | bus_LV_3787-16_0_7_node_48 | 0.4 | n |  | TRUE
12 | bus_LV_3787-16_0_7_node_20 | 0.4 | n |  | TRUE
13 | bus_LV_3787-16_0_7_node_17 | 0.4 | n |  | TRUE
14 | bus_LV_3787-16_0_7_node_6 | 0.4 | n |  | TRUE
15 | bus_LV_3787-16_0_7_node_27 | 0.4 | n |  | TRUE
16 | bus_LV_3787-16_0_7_node_30 | 0.4 | n |  | TRUE
17 | bus_LV_3787-16_0_7_node_33 | 0.4 | n |  | TRUE
18 | bus_LV_3787-16_0_7_node_8 | 0.4 | n |  | TRUE
19 | bus_LV_3787-16_0_7_node_49 | 0.4 | n |  | TRUE
20 | bus_LV_3787-16_0_7_node_10 | 0.4 | n |  | TRUE
21 | bus_LV_3787-16_0_7_node_11 | 0.4 | n |  | TRUE
22 | bus_LV_3787-16_0_7_node_45 | 0.4 | n |  | TRUE
23 | bus_LV_3787-16_0_7_node_34 | 0.4 | n |  | TRUE
24 | bus_LV_3787-16_0_7_node_37 | 0.4 | n |  | TRUE
25 | bus_LV_3787-16_0_7_node_35 | 0.4 | n |  | TRUE
26 | bus_LV_3787-16_0_7_node_13 | 0.4 | n |  | TRUE
27 | bus_LV_3787-16_0_7_node_46 | 0.4 | n |  | TRUE
28 | bus_LV_3787-16_0_7_node_44 | 0.4 | n |  | TRUE
29 | bus_LV_3787-16_0_7_node_41 | 0.4 | n |  | TRUE
30 | bus_LV_3787-16_0_7_node_19 | 0.4 | n |  | TRUE
31 | bus_LV_3787-16_0_7_node_24 | 0.4 | n |  | TRUE
32 | bus_LV_3787-16_0_7_node_18 | 0.4 | n |  | TRUE
33 | bus_LV_3787-16_0_7_node_21 | 0.4 | n |  | TRUE
34 | bus_LV_3787-16_0_7_node_28 | 0.4 | n |  | TRUE
35 | bus_LV_3787-16_0_7_node_26 | 0.4 | n |  | TRUE
36 | bus_LV_3787-16_0_7_node_29 | 0.4 | n |  | TRUE
37 | bus_LV_3787-16_0_7_node_22 | 0.4 | n |  | TRUE
38 | bus_LV_3787-16_0_7_node_43 | 0.4 | n |  | TRUE
39 | bus_LV_3787-16_0_7_node_36 | 0.4 | n |  | TRUE
40 | bus_LV_3787-16_0_7_node_39 | 0.4 | n |  | TRUE
41 | bus_LV_3787-16_0_7_node_47 | 0.4 | n |  | TRUE
42 | bus_LV_3787-16_0_7_node_42 | 0.4 | n |  | TRUE
43 | bus_LV_3787-16_0_7_node_23 | 0.4 | n |  | TRUE
44 | bus_LV_3787-16_0_7_node_31 | 0.4 | n |  | TRUE
45 | bus_LV_3787-16_0_7_node_32 | 0.4 | n |  | TRUE
46 | bus_LV_3787-16_0_7_node_38 | 0.4 | n |  | TRUE
47 | bus_MV_172_0_node_201 | 20 | n |  | TRUE

## load
| name | bus | p_mw | q_mvar | const_z_percent | const_i_percent | sn_mva | scaling | in_service | type
0 | LV_3787-16_0_7_load_0 | 0 | 0.029124 | 0.007299 | 0 | 0 |  | 1 | TRUE | wye
1 | LV_3787-16_0_7_load_25 | 8 | 0.0046239 | 0.0011589 | 0 | 0 |  | 1 | TRUE | wye
2 | LV_3787-16_0_7_load_48 | 11 | 0.024573 | 0.0061586 | 0 | 0 |  | 1 | TRUE | wye
3 | LV_3787-16_0_7_load_20 | 12 | 0.005326 | 0.0013348 | 0 | 0 |  | 1 | TRUE | wye
4 | LV_3787-16_0_7_load_17 | 13 | 0.012287 | 0.0030793 | 0 | 0 |  | 1 | TRUE | wye
5 | LV_3787-16_0_7_load_30 | 16 | 0.013192 | 0.0033062 | 0 | 0 |  | 1 | TRUE | wye
6 | LV_3787-16_0_7_load_33 | 17 | 0.0036731 | 0.00092056 | 0 | 0 |  | 1 | TRUE | wye
7 | LV_3787-16_0_7_load_49 | 19 | 0.010016 | 0.0025103 | 0 | 0 |  | 1 | TRUE | wye
8 | LV_3787-16_0_7_load_45 | 22 | 0.035848 | 0.0089843 | 0 | 0 |  | 1 | TRUE | wye
9 | LV_3787-16_0_7_load_34 | 23 | 0.046995 | 0.011778 | 0 | 0 |  | 1 | TRUE | wye
10 | LV_3787-16_0_7_load_37 | 24 | 0.011068 | 0.0027738 | 0 | 0 |  | 1 | TRUE | wye
11 | LV_3787-16_0_7_load_35 | 25 | 0.025808 | 0.0064681 | 0 | 0 |  | 1 | TRUE | wye
12 | LV_3787-16_0_7_load_46 | 27 | 0.0044437 | 0.0011137 | 0 | 0 |  | 1 | TRUE | wye
13 | LV_3787-16_0_7_load_44 | 28 | 0.044675 | 0.011197 | 0 | 0 |  | 1 | TRUE | wye
14 | LV_3787-16_0_7_load_41 | 29 | 0.011743 | 0.0029431 | 0 | 0 |  | 1 | TRUE | wye
15 | LV_3787-16_0_7_load_24 | 31 | 0.01578 | 0.003955 | 0 | 0 |  | 1 | TRUE | wye
16 | LV_3787-16_0_7_load_28 | 34 | 0.03251 | 0.0081477 | 0 | 0 |  | 1 | TRUE | wye
17 | LV_3787-16_0_7_load_26 | 35 | 0.0078013 | 0.0019552 | 0 | 0 |  | 1 | TRUE | wye
18 | LV_3787-16_0_7_load_29 | 36 | 0.0055655 | 0.0013948 | 0 | 0 |  | 1 | TRUE | wye
19 | LV_3787-16_0_7_load_22 | 37 | 0.040202 | 0.010076 | 0 | 0 |  | 1 | TRUE | wye
20 | LV_3787-16_0_7_load_43 | 38 | 0.021255 | 0.0053269 | 0 | 0 |  | 1 | TRUE | wye
21 | LV_3787-16_0_7_load_36 | 39 | 0.016941 | 0.0042458 | 0 | 0 |  | 1 | TRUE | wye
22 | LV_3787-16_0_7_load_47 | 41 | 0.027848 | 0.0069794 | 0 | 0 |  | 1 | TRUE | wye
23 | LV_3787-16_0_7_load_42 | 42 | 0.03687 | 0.0092405 | 0 | 0 |  | 1 | TRUE | wye
24 | LV_3787-16_0_7_load_23 | 43 | 0.018419 | 0.0046163 | 0 | 0 |  | 1 | TRUE | wye
25 | LV_3787-16_0_7_load_32 | 45 | 0.0072553 | 0.0018184 | 0 | 0 |  | 1 | TRUE | wye
26 | LV_3787-16_0_7_load_38 | 46 | 0.012673 | 0.0031761 | 0 | 0 |  | 1 | TRUE | wye

## ext_grid
| name | bus | vm_pu | va_degree | slack_weight | in_service
0 |  | 1 | 1 | 0 | 1 | TRUE

## line
| name | std_type | from_bus | to_bus | length_km | r_ohm_per_km | x_ohm_per_km | c_nf_per_km | g_us_per_km | max_i_ka | df | parallel | type | in_service
0 | LV_3787-16_0_7_line_0 |  | 0 | 1 | 0.038431 | 0.125 | 0.08 | 261 | 0 | 0.364 | 1 | 1 | cs | TRUE
1 | LV_3787-16_0_7_line_1 |  | 1 | 2 | 0.022518 | 0.125 | 0.08 | 261 | 0 | 0.364 | 1 | 3 | cs | TRUE
2 | LV_3787-16_0_7_line_2 |  | 1 | 3 | 0.15204 | 0.125 | 0.08 | 261 | 0 | 0.364 | 1 | 3 | cs | TRUE
3 | LV_3787-16_0_7_line_3 |  | 2 | 7 | 0.026158 | 0.125 | 0.08 | 261 | 0 | 0.364 | 1 | 3 | cs | TRUE
4 | LV_3787-16_0_7_line_4 |  | 2 | 8 | 0.021956 | 0.125 | 0.08 | 261 | 0 | 0.364 | 1 | 1 | cs | TRUE
5 | LV_3787-16_0_7_line_5 |  | 3 | 23 | 0.030613 | 0.125 | 0.08 | 261 | 0 | 0.364 | 1 | 2 | cs | TRUE
6 | LV_3787-16_0_7_line_6 |  | 4 | 5 | 0.010802 | 0.125 | 0.08 | 261 | 0 | 0.364 | 1 | 1 | cs | TRUE
7 | LV_3787-16_0_7_line_7 |  | 4 | 6 | 0.039974 | 0.125 | 0.08 | 261 | 0 | 0.364 | 1 | 1 | cs | TRUE
8 | LV_3787-16_0_7_line_8 |  | 5 | 17 | 0.021224 | 0.125 | 0.08 | 261 | 0 | 0.364 | 1 | 1 | cs | TRUE
9 | LV_3787-16_0_7_line_9 |  | 6 | 28 | 0.017158 | 0.125 | 0.08 | 261 | 0 | 0.364 | 1 | 1 | cs | TRUE
10 | LV_3787-16_0_7_line_10 |  | 6 | 29 | 0.013756 | 0.125 | 0.08 | 261 | 0 | 0.364 | 1 | 1 | cs | TRUE
11 | LV_3787-16_0_7_line_11 |  | 7 | 22 | 0.042315 | 0.125 | 0.08 | 261 | 0 | 0.364 | 1 | 3 | cs | TRUE
12 | LV_3787-16_0_7_line_12 |  | 8 | 33 | 0.0094233 | 0.125 | 0.08 | 261 | 0 | 0.364 | 1 | 1 | cs | TRUE
13 | LV_3787-16_0_7_line_13 |  | 9 | 10 | 0.02858 | 0.125 | 0.08 | 261 | 0 | 0.364 | 1 | 1 | cs | TRUE
14 | LV_3787-16_0_7_line_14 |  | 9 | 11 | 0.030566 | 0.125 | 0.08 | 261 | 0 | 0.364 | 1 | 1 | cs | TRUE
15 | LV_3787-16_0_7_line_15 |  | 10 | 12 | 0.066352 | 0.125 | 0.08 | 261 | 0 | 0.364 | 1 | 1 | cs | TRUE
16 | LV_3787-16_0_7_line_16 |  | 10 | 13 | 0.09296 | 0.125 | 0.08 | 261 | 0 | 0.364 | 1 | 1 | cs | TRUE
17 | LV_3787-16_0_7_line_17 |  | 13 | 32 | 0.044188 | 0.125 | 0.08 | 261 | 0 | 0.364 | 1 | 1 | cs | TRUE
18 | LV_3787-16_0_7_line_18 |  | 14 | 15 | 0.019631 | 0.125 | 0.08 | 261 | 0 | 0.364 | 1 | 1 | cs | TRUE
19 | LV_3787-16_0_7_line_19 |  | 14 | 16 | 0.025085 | 0.125 | 0.08 | 261 | 0 | 0.364 | 1 | 1 | cs | TRUE
20 | LV_3787-16_0_7_line_20 |  | 14 | 17 | 0.02157 | 0.125 | 0.08 | 261 | 0 | 0.364 | 1 | 1 | cs | TRUE
21 | LV_3787-16_0_7_line_21 |  | 15 | 34 | 0.004225 | 0.125 | 0.08 | 261 | 0 | 0.364 | 1 | 1 | cs | TRUE
22 | LV_3787-16_0_7_line_22 |  | 15 | 35 | 0.013256 | 0.125 | 0.08 | 261 | 0 | 0.364 | 1 | 1 | cs | TRUE
23 | LV_3787-16_0_7_line_23 |  | 16 | 36 | 0.010058 | 0.125 | 0.08 | 261 | 0 | 0.364 | 1 | 1 | cs | TRUE
24 | LV_3787-16_0_7_line_24 |  | 18 | 19 | 0.032785 | 0.125 | 0.08 | 261 | 0 | 0.364 | 1 | 1 | cs | TRUE
25 | LV_3787-16_0_7_line_25 |  | 18 | 20 | 0.043274 | 0.125 | 0.08 | 261 | 0 | 0.364 | 1 | 1 | cs | TRUE
26 | LV_3787-16_0_7_line_26 |  | 18 | 21 | 0.11756 | 0.125 | 0.08 | 261 | 0 | 0.364 | 1 | 1 | cs | TRUE
27 | LV_3787-16_0_7_line_27 |  | 20 | 23 | 0.0020773 | 0.125 | 0.08 | 261 | 0 | 0.364 | 1 | 1 | cs | TRUE
28 | LV_3787-16_0_7_line_28 |  | 21 | 24 | 0.088232 | 0.125 | 0.08 | 261 | 0 | 0.364 | 1 | 1 | cs | TRUE
29 | LV_3787-16_0_7_line_29 |  | 21 | 25 | 0.011863 | 0.125 | 0.08 | 261 | 0 | 0.364 | 1 | 1 | cs | TRUE
30 | LV_3787-16_0_7_line_30 |  | 22 | 38 | 0.0090383 | 0.125 | 0.08 | 261 | 0 | 0.364 | 1 | 3 | cs | TRUE
31 | LV_3787-16_0_7_line_31 |  | 24 | 26 | 0.024574 | 0.125 | 0.08 | 261 | 0 | 0.364 | 1 | 1 | cs | TRUE
32 | LV_3787-16_0_7_line_32 |  | 25 | 39 | 0.0060695 | 0.125 | 0.08 | 261 | 0 | 0.364 | 1 | 1 | cs | TRUE
33 | LV_3787-16_0_7_line_33 |  | 25 | 40 | 0.06406 | 0.125 | 0.08 | 261 | 0 | 0.364 | 1 | 1 | cs | TRUE
34 | LV_3787-16_0_7_line_34 |  | 26 | 27 | 0.010648 | 0.125 | 0.08 | 261 | 0 | 0.364 | 1 | 1 | cs | TRUE
35 | LV_3787-16_0_7_line_35 |  | 27 | 41 | 0.0017385 | 0.125 | 0.08 | 261 | 0 | 0.364 | 1 | 1 | cs | TRUE
36 | LV_3787-16_0_7_line_36 |  | 29 | 42 | 0.031591 | 0.125 | 0.08 | 261 | 0 | 0.364 | 1 | 1 | cs | TRUE
37 | LV_3787-16_0_7_line_37 |  | 30 | 31 | 0.025312 | 0.125 | 0.08 | 261 | 0 | 0.364 | 1 | 1 | cs | TRUE
38 | LV_3787-16_0_7_line_38 |  | 30 | 32 | 0.08509 | 0.125 | 0.08 | 261 | 0 | 0.364 | 1 | 1 | cs | TRUE
39 | LV_3787-16_0_7_line_39 |  | 31 | 43 | 0.06429 | 0.125 | 0.08 | 261 | 0 | 0.364 | 1 | 1 | cs | TRUE
40 | LV_3787-16_0_7_line_40 |  | 33 | 37 | 0.021821 | 0.125 | 0.08 | 261 | 0 | 0.364 | 1 | 1 | cs | TRUE
41 | LV_3787-16_0_7_line_41 |  | 36 | 44 | 0.015849 | 0.125 | 0.08 | 261 | 0 | 0.364 | 1 | 1 | cs | TRUE
42 | LV_3787-16_0_7_line_42 |  | 37 | 43 | 0.0015233 | 0.125 | 0.08 | 261 | 0 | 0.364 | 1 | 1 | cs | TRUE
43 | LV_3787-16_0_7_line_43 |  | 38 | 42 | 0.019653 | 0.125 | 0.08 | 261 | 0 | 0.364 | 1 | 2 | cs | TRUE
44 | LV_3787-16_0_7_line_44 |  | 40 | 46 | 0.014375 | 0.125 | 0.08 | 261 | 0 | 0.364 | 1 | 1 | cs | TRUE
45 | LV_3787-16_0_7_line_45 |  | 44 | 45 | 0.051936 | 0.125 | 0.08 | 261 | 0 | 0.364 | 1 | 1 | cs | TRUE

## trafo
| name | std_type | hv_bus | lv_bus | sn_mva | vn_hv_kv | vn_lv_kv | vk_percent | vkr_percent | pfe_kw | i0_percent | shift_degree | tap_side | tap_neutral | tap_min | tap_max | tap_step_percent | tap_step_degree | tap_pos | tap_phase_shifter | parallel | df | in_service
0 | LV_3787-16_0_7_trafo_1 | 0.63 MVA 20/0.4 kV | 47 | 1 | 0.63 | 20 | 0.4 | 6 | 1.206 | 1.65 | 0.2619 | 150 | hv | 0 | -2 | 2 | 2.5 | 0 | 0 | FALSE | 1 | 1 | TRUE

## line_geodata
| x0 | y0 | x1 | y1 | x2 | y2 | x3 | y3 | x4 | y4 | x5 | y5 | x6 | y6 | x7 | y7 | x8 | y8 | x9 | y9 | x10 | y10 | x11 | y11 | x12 | y12 | x13 | y13 | x14 | y14 | x15 | y15 | x16 | y16 | x17 | y17 | x18 | y18 | x19 | y19 | x20 | y20
0 | 2783864.4608 | 1150862.9759 | 2783873.3113 | 1150873.278 | 2783887.6636 | 1150893.5628
1 | 2783864.4608 | 1150862.9759 | 2783861.2809 | 1150862.9567 | 2783858.2346 | 1150862.0851 | 2783855.5353 | 1150860.4123 | 2783853.3941 | 1150858.0781 | 2783845.3695 | 1150863.7498
2 | 2783864.4608 | 1150862.9759 | 2783867.6926 | 1150862.0514 | 2783870.5211 | 1150860.2471 | 2783872.7115 | 1150857.7004 | 2783874.1421 | 1150854.3743 | 2783874.4597 | 1150850.7694 | 2783873.6459 | 1150847.2301 | 2783871.7736 | 1150844.1367 | 2783888.7705 | 1150837.2377 | 2783892.757 | 1150829.463 | 2783893.6066 | 1150824.284 | 2783891.0219 | 1150816.5979 | 2783887.0154 | 1150811.1927 | 2783892.9356 | 1150784.1254 | 2783899.3031 | 1150750.966 | 2783896.1218 | 1150750.2349 | 2783892.6179 | 1150748.7488 | 2783890.1722 | 1150747.0726 | 2783887.6816 | 1150744.6053 | 2783884.4998 | 1150740.3709
3 | 2783833.7102 | 1150877.2514 | 2783828.8722 | 1150870.8977 | 2783831.9898 | 1150870.1922 | 2783835.312 | 1150869.326 | 2783837.4471 | 1150868.5905 | 2783845.3695 | 1150863.7498
4 | 2783845.3695 | 1150863.7498 | 2783842.5067 | 1150860.1368 | 2783844.979 | 1150855.9082 | 2783844.1945 | 1150853.1705 | 2783838.7722 | 1150845.2486
5 | 2783884.4998 | 1150740.3709 | 2783909.4451 | 1150722.6255
6 | 2783913.9114 | 1150930.6603 | 2783919.8975 | 1150939.6626
7 | 2783880.9742 | 1150953.399 | 2783898.2801 | 1150940.6483 | 2783913.9114 | 1150930.6603
8 | 2783919.8975 | 1150939.6626 | 2783917.5908 | 1150954.0615 | 2783920.9764 | 1150959.7758
9 | 2783880.9742 | 1150953.399 | 2783885.6711 | 1150969.9024
10 | 2783880.9742 | 1150953.399 | 2783868.8012 | 1150946.9929
11 | 2783833.7102 | 1150877.2514 | 2783841.1556 | 1150886.5206 | 2783837.0244 | 1150890.9877 | 2783825.923 | 1150904.0837 | 2783821.5172 | 1150909.7436
12 | 2783833.4498 | 1150837.4723 | 2783838.7722 | 1150845.2486
13 | 2783701.6132 | 1150635.7384 | 2783699.3307 | 1150638.7829 | 2783698.0008 | 1150642.3346 | 2783697.724 | 1150646.1186 | 2783698.5325 | 1150649.8357 | 2783700.3514 | 1150653.1721 | 2783692.3245 | 1150658.4102
14 | 2783701.6132 | 1150635.7384 | 2783698.1246 | 1150631.2278 | 2783685.8718 | 1150620.1105 | 2783679.6168 | 1150614.6265
15 | 2783692.3245 | 1150658.4102 | 2783695.1789 | 1150663.3129 | 2783703.6303 | 1150662.036 | 2783711.6031 | 1150663.1023 | 2783717.6637 | 1150666.1566 | 2783722.526 | 1150671.7212 | 2783740.0998 | 1150695.925
16 | 2783692.3245 | 1150658.4102 | 2783663.1096 | 1150677.9828 | 2783660.2228 | 1150683.2108 | 2783658.7567 | 1150688.9605 | 2783659.2256 | 1150699.0288 | 2783662.0496 | 1150707.4451 | 2783673.0914 | 1150732.0099
17 | 2783696.6183 | 1150768.9793 | 2783681.1432 | 1150749.9228 | 2783673.0914 | 1150732.0099
18 | 2783939.2595 | 1150967.2353 | 2783958.9368 | 1150967.8922
19 | 2783939.2595 | 1150967.2353 | 2783950.0253 | 1150989.8922
20 | 2783939.2595 | 1150967.2353 | 2783924.2681 | 1150965.3315 | 2783920.9764 | 1150959.7758
21 | 2783958.9368 | 1150967.8922 | 2783959.0658 | 1150963.6699
22 | 2783958.9368 | 1150967.8922 | 2783972.1835 | 1150968.3862
23 | 2783950.0253 | 1150989.8922 | 2783951.7541 | 1150993.5306 | 2783954.4198 | 1150998.9396
24 | 2783941.8603 | 1150741.5447 | 2783947.7096 | 1150736.6742 | 2783950.093 | 1150736.1131 | 2783952.8063 | 1150735.8179 | 2783972.5799 | 1150732.3404
25 | 2783911.1379 | 1150721.4213 | 2783913.9094 | 1150726.0103 | 2783915.6526 | 1150729.5557 | 2783916.569 | 1150732.7534 | 2783916.7842 | 1150735.5181 | 2783916.6498 | 1150737.9052 | 2783941.8603 | 1150741.5447
26 | 2783941.8603 | 1150741.5447 | 2783941.6526 | 1150789.584 | 2783945.8245 | 1150795.1055 | 2783947.5982 | 1150794.3812 | 2783949.5138 | 1150794.2951 | 2783951.348 | 1150794.8628 | 2783952.8801 | 1150796.0106 | 2783959.9695 | 1150790.2771 | 2783962.8493 | 1150787.5514 | 2783964.9668 | 1150785.3806 | 2783966.4089 | 1150783.1892 | 2783967.331 | 1150780.6705 | 2783968.1015 | 1150778.8367 | 2783968.9967 | 1150777.1958 | 2783970.5457 | 1150775.5304 | 2783973.6774 | 1150773.3573 | 2783983.116 | 1150768.185 | 2783994.1981 | 1150761.7728
27 | 2783911.1379 | 1150721.4213 | 2783909.4451 | 1150722.6255
28 | 2783994.1981 | 1150761.7728 | 2783994.2625 | 1150766.2012 | 2783994.4422 | 1150769.621 | 2783994.9874 | 1150772.3959 | 2783996.01 | 1150775.3855 | 2783996.8353 | 1150777.7907 | 2783997.1888 | 1150779.5477 | 2783997.3789 | 1150781.6221 | 2783997.0771 | 1150783.2033 | 2783994.9379 | 1150785.3289 | 2783992.2873 | 1150786.3378 | 2783989.0952 | 1150787.2189 | 2783985.6731 | 1150788.8382 | 2783982.3308 | 1150791.6166 | 2783980.1846 | 1150794.2202 | 2783979.8242 | 1150797.9683 | 2783982.5856 | 1150803.3911 | 2783988.1927 | 1150810.9695 | 2783994.939 | 1150821.2408 | 2783998.2467 | 1150828.8935 | 2784003.878 | 1150827.5473
29 | 2783994.1981 | 1150761.7728 | 2783998.8896 | 1150759.5917 | 2784001.1936 | 1150757.6046 | 2784002.3068 | 1150755.8703 | 2784002.5403 | 1150754.3019
30 | 2783828.7198 | 1150915.2038 | 2783821.5172 | 1150909.7436 | 2783821.5172 | 1150909.7436
31 | 2784027.86 | 1150822.1914 | 2784011.4881 | 1150825.7281 | 2784003.878 | 1150827.5473
32 | 2784000.9831 | 1150748.6564 | 2784002.2826 | 1150750.6312 | 2784002.6645 | 1150753.4678 | 2784002.5403 | 1150754.3019
33 | 2784002.5403 | 1150754.3019 | 2784066.3013 | 1150748.1172
34 | 2784027.86 | 1150822.1914 | 2784035.8036 | 1150815.1012
35 | 2784037.1006 | 1150813.9435 | 2784035.8036 | 1150815.1012
36 | 2783868.8012 | 1150946.9929 | 2783867.1985 | 1150946.1496 | 2783857.3178 | 1150936.8837 | 2783844.3809 | 1150927.0764
37 | 2783759.7749 | 1150825.4027 | 2783772.7462 | 1150809.4387 | 2783776.5795 | 1150806.6465
38 | 2783696.6183 | 1150768.9793 | 2783708.1694 | 1150783.1893 | 2783711.1681 | 1150786.8842 | 2783722.7646 | 1150796.0798 | 2783724.7447 | 1150797.6528 | 2783738.3371 | 1150808.4107 | 2783759.7749 | 1150825.4027
39 | 2783821.4775 | 1150817.432 | 2783815.2652 | 1150807.0332 | 2783800.0184 | 1150789.5738 | 2783776.5795 | 1150806.6465
40 | 2783833.4498 | 1150837.4723 | 2783822.2588 | 1150818.7397
41 | 2783961.4256 | 1151013.1556 | 2783954.4198 | 1150998.9396
42 | 2783822.2588 | 1150818.7397 | 2783821.4775 | 1150817.432
43 | 2783828.7198 | 1150915.2038 | 2783844.3809 | 1150927.0764
44 | 2784066.3013 | 1150748.1172 | 2784075.1198 | 1150750.6667 | 2784079.0766 | 1150747.3005
45 | 2783961.4256 | 1151013.1556 | 2783946.789 | 1151023.5298 | 2783928.8863 | 1151036.2065 | 2783919.0474 | 1151043.1788

## bus_geodata
| x | y | coords
0 | 2783887.6636 | 1150893.5628
1 | 2783864.4608 | 1150862.9759
2 | 2783845.3695 | 1150863.7498
3 | 2783884.4998 | 1150740.3709
4 | 2783913.9114 | 1150930.6603
5 | 2783919.8975 | 1150939.6626
6 | 2783880.9742 | 1150953.399
7 | 2783833.7102 | 1150877.2513
8 | 2783838.7722 | 1150845.2486
9 | 2783701.6132 | 1150635.7384
10 | 2783692.3245 | 1150658.4102
11 | 2783679.6168 | 1150614.6265
12 | 2783740.0998 | 1150695.925
13 | 2783673.0914 | 1150732.0099
14 | 2783939.2595 | 1150967.2353
15 | 2783958.9368 | 1150967.8922
16 | 2783950.0253 | 1150989.8922
17 | 2783920.9764 | 1150959.7758
18 | 2783941.8603 | 1150741.5447
19 | 2783972.5799 | 1150732.3404
20 | 2783911.1379 | 1150721.4213
21 | 2783994.1981 | 1150761.7728
22 | 2783821.5172 | 1150909.7436
23 | 2783909.4451 | 1150722.6255
24 | 2784003.878 | 1150827.5473
25 | 2784002.5403 | 1150754.3019
26 | 2784027.86 | 1150822.1914
27 | 2784035.8036 | 1150815.1012
28 | 2783885.6711 | 1150969.9024
29 | 2783868.8012 | 1150946.9929
30 | 2783759.7749 | 1150825.4027
31 | 2783776.5795 | 1150806.6465
32 | 2783696.6183 | 1150768.9793
33 | 2783833.4498 | 1150837.4723
34 | 2783959.0658 | 1150963.6699
35 | 2783972.1835 | 1150968.3862
36 | 2783954.4198 | 1150998.9396
37 | 2783822.2588 | 1150818.7397
38 | 2783828.7198 | 1150915.2038
39 | 2784000.9831 | 1150748.6564
40 | 2784066.3013 | 1150748.1172
41 | 2784037.1006 | 1150813.9435
42 | 2783844.3809 | 1150927.0764
43 | 2783821.4775 | 1150817.432
44 | 2783961.4256 | 1151013.1556
45 | 2783919.0474 | 1151043.1788
46 | 2784079.0766 | 1150747.3005
47 | 2783872.7115 | 1150857.7004

## line_std_types
| c_nf_per_km | r_ohm_per_km | x_ohm_per_km | max_i_ka | type | q_mm2 | alpha | voltage_rating
NAYY 4x50 SE | 210 | 0.642 | 0.083 | 0.142 | cs | 50 | 0.00403 | LV
NAYY 4x120 SE | 264 | 0.225 | 0.08 | 0.242 | cs | 120 | 0.00403 | LV
NAYY 4x150 SE | 261 | 0.208 | 0.08 | 0.27 | cs | 150 | 0.00403 | LV
NA2XS2Y 1x95 RM/25 12/20 kV | 216 | 0.313 | 0.132 | 0.252 | cs | 95 | 0.00403 | MV
NA2XS2Y 1x185 RM/25 12/20 kV | 273 | 0.161 | 0.117 | 0.362 | cs | 185 | 0.00403 | MV
NA2XS2Y 1x240 RM/25 12/20 kV | 304 | 0.122 | 0.112 | 0.421 | cs | 240 | 0.00403 | MV
NA2XS2Y 1x95 RM/25 6/10 kV | 315 | 0.313 | 0.123 | 0.249 | cs | 95 | 0.00403 | MV
NA2XS2Y 1x185 RM/25 6/10 kV | 406 | 0.161 | 0.11 | 0.358 | cs | 185 | 0.00403 | MV
NA2XS2Y 1x240 RM/25 6/10 kV | 456 | 0.122 | 0.105 | 0.416 | cs | 240 | 0.00403 | MV
NA2XS2Y 1x150 RM/25 12/20 kV | 250 | 0.206 | 0.116 | 0.319 | cs | 150 | 0.00403 | MV
NA2XS2Y 1x120 RM/25 12/20 kV | 230 | 0.253 | 0.119 | 0.283 | cs | 120 | 0.00403 | MV
NA2XS2Y 1x70 RM/25 12/20 kV | 190 | 0.443 | 0.132 | 0.22 | cs | 70 | 0.00403 | MV
NA2XS2Y 1x150 RM/25 6/10 kV | 360 | 0.206 | 0.11 | 0.315 | cs | 150 | 0.00403 | MV
NA2XS2Y 1x120 RM/25 6/10 kV | 340 | 0.253 | 0.113 | 0.28 | cs | 120 | 0.00403 | MV
NA2XS2Y 1x70 RM/25 6/10 kV | 280 | 0.443 | 0.123 | 0.217 | cs | 70 | 0.00403 | MV
N2XS(FL)2Y 1x120 RM/35 64/110 kV | 112 | 0.153 | 0.166 | 0.366 | cs | 120 | 0.00393 | HV
N2XS(FL)2Y 1x185 RM/35 64/110 kV | 125 | 0.099 | 0.156 | 0.457 | cs | 185 | 0.00393 | HV
N2XS(FL)2Y 1x240 RM/35 64/110 kV | 135 | 0.075 | 0.149 | 0.526 | cs | 240 | 0.00393 | HV
N2XS(FL)2Y 1x300 RM/35 64/110 kV | 144 | 0.06 | 0.144 | 0.588 | cs | 300 | 0.00393 | HV
15-AL1/3-ST1A 0.4 | 11 | 1.8769 | 0.35 | 0.105 | ol | 16 | 0.00403 | LV
24-AL1/4-ST1A 0.4 | 11.25 | 1.2012 | 0.335 | 0.14 | ol | 24 | 0.00403 | LV
48-AL1/8-ST1A 0.4 | 12.2 | 0.5939 | 0.3 | 0.21 | ol | 48 | 0.00403 | LV
94-AL1/15-ST1A 0.4 | 13.2 | 0.306 | 0.29 | 0.35 | ol | 94 | 0.00403 | LV
34-AL1/6-ST1A 10.0 | 9.7 | 0.8342 | 0.36 | 0.17 | ol | 34 | 0.00403 | MV
48-AL1/8-ST1A 10.0 | 10.1 | 0.5939 | 0.35 | 0.21 | ol | 48 | 0.00403 | MV
70-AL1/11-ST1A 10.0 | 10.4 | 0.4132 | 0.339 | 0.29 | ol | 70 | 0.00403 | MV
94-AL1/15-ST1A 10.0 | 10.75 | 0.306 | 0.33 | 0.35 | ol | 94 | 0.00403 | MV
122-AL1/20-ST1A 10.0 | 11.1 | 0.2376 | 0.323 | 0.41 | ol | 122 | 0.00403 | MV
149-AL1/24-ST1A 10.0 | 11.25 | 0.194 | 0.315 | 0.47 | ol | 149 | 0.00403 | MV
34-AL1/6-ST1A 20.0 | 9.15 | 0.8342 | 0.382 | 0.17 | ol | 34 | 0.00403 | MV
48-AL1/8-ST1A 20.0 | 9.5 | 0.5939 | 0.372 | 0.21 | ol | 48 | 0.00403 | MV
70-AL1/11-ST1A 20.0 | 9.7 | 0.4132 | 0.36 | 0.29 | ol | 70 | 0.00403 | MV
94-AL1/15-ST1A 20.0 | 10 | 0.306 | 0.35 | 0.35 | ol | 94 | 0.00403 | MV
122-AL1/20-ST1A 20.0 | 10.3 | 0.2376 | 0.344 | 0.41 | ol | 122 | 0.00403 | MV
149-AL1/24-ST1A 20.0 | 10.5 | 0.194 | 0.337 | 0.47 | ol | 149 | 0.00403 | MV
184-AL1/30-ST1A 20.0 | 10.75 | 0.1571 | 0.33 | 0.535 | ol | 184 | 0.00403 | MV
243-AL1/39-ST1A 20.0 | 11 | 0.1188 | 0.32 | 0.645 | ol | 243 | 0.00403 | MV
48-AL1/8-ST1A 110.0 | 8 | 0.5939 | 0.46 | 0.21 | ol | 48 | 0.00403 | HV
70-AL1/11-ST1A 110.0 | 8.4 | 0.4132 | 0.45 | 0.29 | ol | 70 | 0.00403 | HV
94-AL1/15-ST1A 110.0 | 8.65 | 0.306 | 0.44 | 0.35 | ol | 94 | 0.00403 | HV
122-AL1/20-ST1A 110.0 | 8.5 | 0.2376 | 0.43 | 0.41 | ol | 122 | 0.00403 | HV
149-AL1/24-ST1A 110.0 | 8.75 | 0.194 | 0.41 | 0.47 | ol | 149 | 0.00403 | HV
184-AL1/30-ST1A 110.0 | 8.8 | 0.1571 | 0.4 | 0.535 | ol | 184 | 0.00403 | HV
243-AL1/39-ST1A 110.0 | 9 | 0.1188 | 0.39 | 0.645 | ol | 243 | 0.00403 | HV
305-AL1/39-ST1A 110.0 | 9.2 | 0.0949 | 0.38 | 0.74 | ol | 305 | 0.00403 | HV
490-AL1/64-ST1A 110.0 | 9.75 | 0.059 | 0.37 | 0.96 | ol | 490 | 0.00403 | HV
679-AL1/86-ST1A 110.0 | 9.95 | 0.042 | 0.36 | 1.15 | ol | 679 | 0.00403 | HV
490-AL1/64-ST1A 220.0 | 10 | 0.059 | 0.285 | 0.96 | ol | 490 | 0.00403 | HV
679-AL1/86-ST1A 220.0 | 11.7 | 0.042 | 0.275 | 1.15 | ol | 679 | 0.00403 | HV
490-AL1/64-ST1A 380.0 | 11 | 0.059 | 0.253 | 0.96 | ol | 490 | 0.00403 | HV
679-AL1/86-ST1A 380.0 | 14.6 | 0.042 | 0.25 | 1.15 | ol | 679 | 0.00403 | HV

## trafo_std_types
| i0_percent | pfe_kw | vkr_percent | sn_mva | vn_lv_kv | vn_hv_kv | vk_percent | shift_degree | vector_group | tap_side | tap_neutral | tap_min | tap_max | tap_step_degree | tap_step_percent | tap_phase_shifter
160 MVA 380/110 kV | 0.06 | 60 | 0.25 | 160 | 110 | 380 | 12.2 | 0 | Yy0 | hv | 0 | -9 | 9 | 0 | 1.5 | FALSE
100 MVA 220/110 kV | 0.06 | 55 | 0.26 | 100 | 110 | 220 | 12 | 0 | Yy0 | hv | 0 | -9 | 9 | 0 | 1.5 | FALSE
63 MVA 110/20 kV | 0.04 | 22 | 0.32 | 63 | 20 | 110 | 18 | 150 | YNd5 | hv | 0 | -9 | 9 | 0 | 1.5 | FALSE
40 MVA 110/20 kV | 0.05 | 18 | 0.34 | 40 | 20 | 110 | 16.2 | 150 | YNd5 | hv | 0 | -9 | 9 | 0 | 1.5 | FALSE
25 MVA 110/20 kV | 0.07 | 14 | 0.41 | 25 | 20 | 110 | 12 | 150 | YNd5 | hv | 0 | -9 | 9 | 0 | 1.5 | FALSE
63 MVA 110/10 kV | 0.04 | 22 | 0.32 | 63 | 10 | 110 | 18 | 150 | YNd5 | hv | 0 | -9 | 9 | 0 | 1.5 | FALSE
40 MVA 110/10 kV | 0.05 | 18 | 0.34 | 40 | 10 | 110 | 16.2 | 150 | YNd5 | hv | 0 | -9 | 9 | 0 | 1.5 | FALSE
25 MVA 110/10 kV | 0.07 | 14 | 0.41 | 25 | 10 | 110 | 12 | 150 | YNd5 | hv | 0 | -9 | 9 | 0 | 1.5 | FALSE
0.25 MVA 20/0.4 kV | 0.32 | 0.8 | 1.44 | 0.25 | 0.4 | 20 | 6 | 150 | Yzn5 | hv | 0 | -2 | 2 | 0 | 2.5 | FALSE
0.4 MVA 20/0.4 kV | 0.3375 | 1.35 | 1.425 | 0.4 | 0.4 | 20 | 6 | 150 | Dyn5 | hv | 0 | -2 | 2 | 0 | 2.5 | FALSE
0.63 MVA 20/0.4 kV | 0.2619 | 1.65 | 1.206 | 0.63 | 0.4 | 20 | 6 | 150 | Dyn5 | hv | 0 | -2 | 2 | 0 | 2.5 | FALSE
0.25 MVA 10/0.4 kV | 0.24 | 0.6 | 1.2 | 0.25 | 0.4 | 10 | 4 | 150 | Dyn5 | hv | 0 | -2 | 2 | 0 | 2.5 | FALSE
0.4 MVA 10/0.4 kV | 0.2375 | 0.95 | 1.325 | 0.4 | 0.4 | 10 | 4 | 150 | Dyn5 | hv | 0 | -2 | 2 | 0 | 2.5 | FALSE
0.63 MVA 10/0.4 kV | 0.1873 | 1.18 | 1.0794 | 0.63 | 0.4 | 10 | 4 | 150 | Dyn5 | hv | 0 | -2 | 2 | 0 | 2.5 | FALSE

## trafo3w_std_types
| sn_hv_mva | sn_mv_mva | sn_lv_mva | vn_hv_kv | vn_mv_kv | vn_lv_kv | vk_hv_percent | vk_mv_percent | vk_lv_percent | vkr_hv_percent | vkr_mv_percent | vkr_lv_percent | pfe_kw | i0_percent | shift_mv_degree | shift_lv_degree | vector_group | tap_side | tap_neutral | tap_min | tap_max | tap_step_percent
63/25/38 MVA 110/20/10 kV | 63 | 25 | 38 | 110 | 20 | 10 | 10.4 | 10.4 | 10.4 | 0.28 | 0.32 | 0.35 | 35 | 0.89 | 0 | 0 | YN0yn0yn0 | hv | 0 | -10 | 10 | 1.2
63/25/38 MVA 110/10/10 kV | 63 | 25 | 38 | 110 | 10 | 10 | 10.4 | 10.4 | 10.4 | 0.28 | 0.32 | 0.35 | 35 | 0.89 | 0 | 0 | YN0yn0yn0 | hv | 0 | -10 | 10 | 1.2

## fuse_std_types
| fuse_type | i_rated_a | t_avg | t_min | t_total | x_avg | x_min | x_total
HV 100A | HV 100A | 100 | 0 | [10.0, 3.64, 0.854, 0.281, 0.1, 0.0531, 0.022, 0.01] | [10.0, 4.267, 1.21, 0.403, 0.1, 0.058, 0.022, 0.01] | 0 | [300.0, 350.0, 450.0, 550.0, 700.0, 850.0, 1200.0, 1752.0] | [600.0, 700.0, 900.0, 1150.0, 1665.0, 2000.0, 3000.0, 4313.0]
HV 10A | HV 10A | 10 | 0 | [10.0, 1675.0, 0.344, 0.156, 0.1, 0.0417, 0.0171, 0.01] | [10.0, 1.3, 0.3, 0.155, 0.1, 0.0555, 0.023, 0.01] | 0 | [30.0, 32.0, 35.0, 37.0, 39.0, 50.0, 70.0, 88.0] | [60.0, 70.0, 80.0, 87.0, 94.0, 110.0, 150.0, 216.0]
HV 125A | HV 125A | 125 | 0 | [10.0, 1.82, 0.344, 0.1, 0.0467, 0.0269, 0.01] | [10.0, 2.478, 0.426, 0.1, 0.0427, 0.0211, 0.01] | 0 | [375.0, 500.0, 700.0, 925.0, 1200.0, 1500.0, 2341.0] | [750.0, 1000.0, 1500.0, 2200.0, 3000.0, 4000.0, 5765.0]
HV 160A | HV 160A | 160 | 0 | [10.0, 4.15, 1.03, 0.198, 0.1, 0.051, 0.0172, 0.01] | [10.0, 2.3, 0.734, 0.274, 0.1, 0.046, 0.0177, 0.01] | 0 | [480.0, 550.0, 700.0, 1000.0, 1260.0, 1600.0, 2500.0, 3227.0] | [960.0, 1300.0, 1700.0, 2200.0, 2996.0, 4000.0, 6000.0, 7946.0]
HV 16A | HV 16A | 16 | 0 | [10.0, 0.352, 0.164, 0.1, 0.0649, 0.0342, 0.01] | [10.0, 2.34, 0.722, 0.181, 0.1, 0.055, 0.0296, 0.01] | 0 | [48.0, 60.0, 65.0, 71.0, 80.0, 100.0, 162.0] | [96.0, 110.0, 125.0, 150.0, 168.0, 200.0, 250.0, 398.0]
HV 200A | HV 200A | 200 | 0 | [10.0, 4.267, 1.21, 0.403, 0.1, 0.058, 0.022, 0.01] | [10.0, 3.73, 1.654, 0.328, 0.1, 0.0531, 0.019, 0.01] | 0 | [600.0, 700.0, 900.0, 1150.0, 1665.0, 2000.0, 3000.0, 4313.0] | [1200.0, 1500.0, 1800.0, 2700.0, 3960.0, 5000.0, 7500.0, 10620.0]
HV 20A | HV 20A | 20 | 0 | [10.0, 1.3, 0.3, 0.155, 0.1, 0.0555, 0.023, 0.01] | [10.0, 1.3, 0.161, 0.1, 0.0611, 0.0399, 0.0141, 0.01] | 0 | [60.0, 70.0, 80.0, 87.0, 94.0, 110.0, 150.0, 216.0] | [120.0, 150.0, 200.0, 223.0, 260.0, 300.0, 450.0, 532.0]
HV 25A | HV 25A | 25 | 0 | [10.0, 2.512, 0.833, 0.299, 0.1, 0.0372, 0.0223, 0.01] | [10.0, 3.125, 0.597, 0.198, 0.1, 0.0378, 0.022, 0.01] | 0 | [75.0, 82.0, 90.0, 100.0, 124.0, 170.0, 200.0, 289.0] | [150.0, 170.0, 210.0, 250.0, 294.0, 400.0, 500.0, 711.0]
HV 31.5A | HV 31.5A | 31.5 | 0 | [10.0, 2.34, 0.722, 0.181, 0.1, 0.055, 0.0296, 0.01] | [10.0, 2.84, 0.368, 0.164, 0.1, 0.0621, 0.0378, 0.0195, 0.01] | 0 | [95.0, 110.0, 125.0, 150.0, 165.0, 200.0, 250.0, 390.0] | [189.0, 220.0, 300.0, 350.0, 393.0, 450.0, 530.0, 700.0, 960.0]
HV 40A | HV 40A | 40 | 0 | [10.0, 1.3, 0.161, 0.1, 0.0611, 0.0399, 0.0141, 0.01] | [10.0, 2.05, 0.369, 0.198, 0.1, 0.051, 0.0298, 0.01] | 0 | [120.0, 150.0, 200.0, 223.0, 260.0, 300.0, 450.0, 532.0] | [240.0, 300.0, 400.0, 450.0, 530.0, 650.0, 800.0, 1311.0]
HV 50A | HV 50A | 50 | 0 | [10.0, 3.215, 0.597, 0.198, 0.1, 0.0378, 0.022, 0.01] | [10.0, 3.64, 0.854, 0.281, 0.1, 0.0531, 0.022, 0.01] | 0 | [150.0, 170.0, 210.0, 250.0, 294.0, 400.0, 500.0, 711.0] | [300.0, 350.0, 450.0, 550.0, 700.0, 850.0, 1200.0, 1752.0]
HV 6.3A | HV 6.3A | 6.3 | 0 | [10.0, 1.39, 0.344, 0.168, 0.1, 0.056, 0.0263, 0.01] | [10.0, 1.711, 0.516, 0.198, 0.1, 0.0634, 0.0303, 0.01] | 0 | [19.0, 19.5, 20.4, 20.8, 22.0, 25.0, 32.0, 48.0] | [38.0, 40.0, 43.0, 48.0, 53.0, 60.0, 75.0, 118.0]
HV 63A | HV 63A | 63 | 0 | [10.0, 2.84, 0.368, 0.164, 0.1, 0.0621, 0.0378, 0.0195, 0.01] | [10.0, 1.82, 0.344, 0.1, 0.0467, 0.0269, 0.01] | 0 | [189.0, 220.0, 300.0, 350.0, 393.0, 450.0, 530.0, 700.0, 961.0] | [378.0, 500.0, 700.0, 934.0, 1200.0, 1500.0, 2366.0]
HV 80A | HV 80A | 80 | 0 | [10.0, 2.05, 0.369, 0.198, 0.1, 0.051, 0.0298, 0.01] | [10.0, 4.15, 1.03, 0.198, 0.1, 0.051, 0.0172, 0.01] | 0 | [240.0, 300.0, 400.0, 450.0, 530.0, 650.0, 800.0, 1311.0] | [480.0, 550.0, 700.0, 1000.0, 1260.0, 1600.0, 2500.0, 3227.0]
Siemens NH-1-100 | Siemens NH-1-100 | 100 | [5400.0, 2000.0, 400.0, 20.0, 1.0, 0.2, 0.012, 0.004] | 0 | 0 | [150.0, 190.0, 250.0, 430.0, 900.0, 1250.0, 2700.0, 3600.0] | 0 | 0
Siemens NH-1-125 | Siemens NH-1-125 | 125 | [4800.0, 120.0, 7.0, 0.1, 0.004] | 0 | 0 | [180.0, 400.0, 740.0, 2000.0, 4250.0] | 0 | 0
Siemens NH-1-16 | Siemens NH-1-16 | 16 | [4000.0, 400.0, 2.0, 0.1, 0.04, 0.01] | 0 | 0 | [26.0, 35.0, 75.0, 150.0, 200.0, 300.0] | 0 | 0
Siemens NH-1-160 | Siemens NH-1-160 | 160 | [4800.0, 120.0, 7.0, 0.1, 0.004] | 0 | 0 | [210.0, 500.0, 900.0, 2300.0, 5000.0] | 0 | 0
Siemens NH-1-25 | Siemens NH-1-25 | 25 | [4000.0, 1000.0, 10.0, 0.2, 0.02, 0.01] | 0 | 0 | [40.0, 50.0, 100.0, 210.0, 400.0, 500.0] | 0 | 0
Siemens NH-1-50 | Siemens NH-1-50 | 50 | [4000.0, 40.0, 4.0, 1.0, 0.02, 0.01] | 0 | 0 | [86.0, 200.0, 300.0, 400.0, 1000.0, 1280.0] | 0 | 0
Siemens NH-1-63 | Siemens NH-1-63 | 63 | [4000.0, 100.0, 10.0, 2.0, 0.04, 0.01] | 0 | 0 | [100.0, 200.0, 300.0, 400.0, 1000.0, 1500.0] | 0 | 0
Siemens NH-1-80 | Siemens NH-1-80 | 80 | [4800.0, 120.0, 7.0, 0.1, 0.01] | 0 | 0 | [150.58, 250.0, 450.0, 1150.0, 2470.0] | 0 | 0
Siemens NH-2-1000 | Siemens NH-2-1000 | 1000 | [4800.0, 120.0, 7.0, 0.1, 0.004] | 0 | 0 | [1900.0, 3500.0, 8400.0, 24000.0, 52000.0] | 0 | 0
Siemens NH-2-200 | Siemens NH-2-200 | 200 | [4800.0, 120.0, 7.0, 0.1, 0.004] | 0 | 0 | [280.0, 650.0, 1200.0, 3000.0, 7000.0] | 0 | 0
Siemens NH-2-224 | Siemens NH-2-224 | 224 | [4800.0, 120.0, 7.0, 0.2, 0.04, 0.004] | 0 | 0 | [400.0, 750.0, 1453.0, 3025.0, 4315.0, 7600.0] | 0 | 0
Siemens NH-2-250 | Siemens NH-2-250 | 250 | [4800.0, 120.0, 7.0, 0.1, 0.004] | 0 | 0 | [450.0, 800.0, 1650.0, 4000.0, 8500.0] | 0 | 0
Siemens NH-2-315 | Siemens NH-2-315 | 315 | [4800.0, 120.0, 7.0, 0.1, 0.004] | 0 | 0 | [550.0, 920.0, 1900.0, 5000.0, 11000.0] | 0 | 0
Siemens NH-2-355 | Siemens NH-2-355 | 355 | [4800.0, 120.0, 6.0, 0.1, 0.004] | 0 | 0 | [650.0, 1116.27, 2350.0, 5840.0, 12790.0] | 0 | 0
Siemens NH-2-400 | Siemens NH-2-400 | 400 | [4800.0, 120.0, 7.0, 0.1, 0.004] | 0 | 0 | [720.0, 1350.0, 2800.0, 6500.0, 15000.0] | 0 | 0
Siemens NH-2-425 | Siemens NH-2-425 | 425 | [4800.0, 120.0, 7.0, 0.1, 0.004] | 0 | 0 | [850.0, 1500.0, 3050.0, 7500.0, 16500.0] | 0 | 0
Siemens NH-2-630 | Siemens NH-2-630 | 630 | [4800.0, 120.0, 7.0, 0.1, 0.004] | 0 | 0 | [1200.0, 2000.0, 4800.0, 12000.0, 26000.0] | 0 | 0

## dtypes
| element | column | dtype
0 | bus | name | object
1 | bus | vn_kv | float64
2 | bus | type | object
3 | bus | zone | object
4 | bus | in_service | bool
5 | load | name | object
6 | load | bus | uint32
7 | load | p_mw | float64
8 | load | q_mvar | float64
9 | load | const_z_percent | float64
10 | load | const_i_percent | float64
11 | load | sn_mva | float64
12 | load | scaling | float64
13 | load | in_service | bool
14 | load | type | object
15 | ext_grid | name | object
16 | ext_grid | bus | uint32
17 | ext_grid | vm_pu | float64
18 | ext_grid | va_degree | float64
19 | ext_grid | slack_weight | float64
20 | ext_grid | in_service | bool
21 | line | name | object
22 | line | std_type | object
23 | line | from_bus | uint32
24 | line | to_bus | uint32
25 | line | length_km | float64
26 | line | r_ohm_per_km | float64
27 | line | x_ohm_per_km | float64
28 | line | c_nf_per_km | float64
29 | line | g_us_per_km | float64
30 | line | max_i_ka | float64
31 | line | df | float64
32 | line | parallel | uint32
33 | line | type | object
34 | line | in_service | bool
35 | trafo | name | object
36 | trafo | std_type | object
37 | trafo | hv_bus | uint32
38 | trafo | lv_bus | uint32
39 | trafo | sn_mva | float64
40 | trafo | vn_hv_kv | float64
41 | trafo | vn_lv_kv | float64
42 | trafo | vk_percent | float64
43 | trafo | vkr_percent | float64
44 | trafo | pfe_kw | float64
45 | trafo | i0_percent | float64
46 | trafo | shift_degree | float64
47 | trafo | tap_side | object
48 | trafo | tap_neutral | int32
49 | trafo | tap_min | int32
50 | trafo | tap_max | int32
51 | trafo | tap_step_percent | float64
52 | trafo | tap_step_degree | float64
53 | trafo | tap_pos | int32
54 | trafo | tap_phase_shifter | bool
55 | trafo | parallel | uint32
56 | trafo | df | float64
57 | trafo | in_service | bool
58 | line_geodata | coords | object
59 | bus_geodata | x | float64
60 | bus_geodata | y | float64
61 | bus_geodata | coords | object

## parameters
| version | format_version | converged | OPF_converged | name | f_hz | sn_mva
0 | 2.14.6 | 2.14.0 | FALSE | FALSE |  | 50 | 1