## bus
| name | vn_kv | type | zone | in_service
0 | bus_LV_3787-25_0_4_node_0 | 0.4 | n |  | TRUE
1 | bus_LV_3787-25_0_4_node_1 | 0.4 | n |  | TRUE
2 | bus_LV_3787-25_0_4_node_3 | 0.4 | n |  | TRUE
3 | bus_LV_3787-25_0_4_node_5 | 0.4 | n |  | TRUE
4 | bus_LV_3787-25_0_4_node_7 | 0.4 | n |  | TRUE
5 | bus_LV_3787-25_0_4_node_9 | 0.4 | n |  | TRUE
6 | bus_LV_3787-25_0_4_node_6 | 0.4 | n |  | TRUE
7 | bus_LV_3787-25_0_4_node_15 | 0.4 | n |  | TRUE
8 | bus_LV_3787-25_0_4_node_38 | 0.4 | n |  | TRUE
9 | bus_LV_3787-25_0_4_node_17 | 0.4 | n |  | TRUE
10 | bus_LV_3787-25_0_4_node_39 | 0.4 | n |  | TRUE
11 | bus_LV_3787-25_0_4_node_18 | 0.4 | n |  | TRUE
12 | bus_LV_3787-25_0_4_node_31 | 0.4 | n |  | TRUE
13 | bus_LV_3787-25_0_4_node_36 | 0.4 | n |  | TRUE
14 | bus_LV_3787-25_0_4_node_10 | 0.4 | n |  | TRUE
15 | bus_LV_3787-25_0_4_node_11 | 0.4 | n |  | TRUE
16 | bus_LV_3787-25_0_4_node_12 | 0.4 | n |  | TRUE
17 | bus_LV_3787-25_0_4_node_30 | 0.4 | n |  | TRUE
18 | bus_LV_3787-25_0_4_node_14 | 0.4 | n |  | TRUE
19 | bus_LV_3787-25_0_4_node_32 | 0.4 | n |  | TRUE
20 | bus_LV_3787-25_0_4_node_29 | 0.4 | n |  | TRUE
21 | bus_LV_3787-25_0_4_node_28 | 0.4 | n |  | TRUE
22 | bus_LV_3787-25_0_4_node_33 | 0.4 | n |  | TRUE
23 | bus_LV_3787-25_0_4_node_26 | 0.4 | n |  | TRUE
24 | bus_LV_3787-25_0_4_node_19 | 0.4 | n |  | TRUE
25 | bus_LV_3787-25_0_4_node_20 | 0.4 | n |  | TRUE
26 | bus_LV_3787-25_0_4_node_21 | 0.4 | n |  | TRUE
27 | bus_LV_3787-25_0_4_node_35 | 0.4 | n |  | TRUE
28 | bus_LV_3787-25_0_4_node_37 | 0.4 | n |  | TRUE
29 | bus_LV_3787-25_0_4_node_22 | 0.4 | n |  | TRUE
30 | bus_LV_3787-25_0_4_node_23 | 0.4 | n |  | TRUE
31 | bus_LV_3787-25_0_4_node_24 | 0.4 | n |  | TRUE
32 | bus_LV_3787-25_0_4_node_25 | 0.4 | n |  | TRUE
33 | bus_LV_3787-25_0_4_node_27 | 0.4 | n |  | TRUE
34 | bus_LV_3787-25_0_4_node_34 | 0.4 | n |  | TRUE
35 | bus_MV_172_0_node_192 | 20 | n |  | TRUE

## load
| name | bus | p_mw | q_mvar | const_z_percent | const_i_percent | sn_mva | scaling | in_service | type
0 | LV_3787-25_0_4_load_0 | 0 | 0.004289 | 0.0010749 | 0 | 0 |  | 1 | TRUE | wye
1 | LV_3787-25_0_4_load_1 | 1 | 0.0047258 | 0.0011844 | 0 | 0 |  | 1 | TRUE | wye
2 | LV_3787-25_0_4_load_3 | 2 | 0.0076355 | 0.0019136 | 0 | 0 |  | 1 | TRUE | wye
3 | LV_3787-25_0_4_load_38 | 8 | 0.011761 | 0.0029476 | 0 | 0 |  | 1 | TRUE | wye
4 | LV_3787-25_0_4_load_39 | 10 | 0.01522 | 0.0038144 | 0 | 0 |  | 1 | TRUE | wye
5 | LV_3787-25_0_4_load_31 | 12 | 0.0082205 | 0.0020602 | 0 | 0 |  | 1 | TRUE | wye
6 | LV_3787-25_0_4_load_36 | 13 | 0.018056 | 0.0045253 | 0 | 0 |  | 1 | TRUE | wye
7 | LV_3787-25_0_4_load_10 | 14 | 0.003509 | 0.00087944 | 0 | 0 |  | 1 | TRUE | wye
8 | LV_3787-25_0_4_load_30 | 17 | 0.0027804 | 0.00069684 | 0 | 0 |  | 1 | TRUE | wye
9 | LV_3787-25_0_4_load_32 | 19 | 0.0031321 | 0.00078499 | 0 | 0 |  | 1 | TRUE | wye
10 | LV_3787-25_0_4_load_29 | 20 | 0.0037119 | 0.00093029 | 0 | 0 |  | 1 | TRUE | wye
11 | LV_3787-25_0_4_load_28 | 21 | 0.0090543 | 0.0022692 | 0 | 0 |  | 1 | TRUE | wye
12 | LV_3787-25_0_4_load_26 | 23 | 0.018422 | 0.0046171 | 0 | 0 |  | 1 | TRUE | wye
13 | LV_3787-25_0_4_load_19 | 24 | 0.0030108 | 0.00075457 | 0 | 0 |  | 1 | TRUE | wye
14 | LV_3787-25_0_4_load_20 | 25 | 0.0041194 | 0.0010324 | 0 | 0 |  | 1 | TRUE | wye
15 | LV_3787-25_0_4_load_37 | 28 | 0.0028598 | 0.00071673 | 0 | 0 |  | 1 | TRUE | wye
16 | LV_3787-25_0_4_load_22 | 29 | 0.0040249 | 0.0010087 | 0 | 0 |  | 1 | TRUE | wye
17 | LV_3787-25_0_4_load_23 | 30 | 0.014752 | 0.0036973 | 0 | 0 |  | 1 | TRUE | wye
18 | LV_3787-25_0_4_load_24 | 31 | 0.0048115 | 0.0012059 | 0 | 0 |  | 1 | TRUE | wye
19 | LV_3787-25_0_4_load_25 | 32 | 0.0070512 | 0.0017672 | 0 | 0 |  | 1 | TRUE | wye
20 | LV_3787-25_0_4_load_27 | 33 | 0.0039622 | 0.00099303 | 0 | 0 |  | 1 | TRUE | wye
21 | LV_3787-25_0_4_load_34 | 34 | 0.0013714 | 0.0003437 | 0 | 0 |  | 1 | TRUE | wye

## ext_grid
| name | bus | vm_pu | va_degree | slack_weight | in_service
0 |  | 6 | 1 | 0 | 1 | TRUE

## line
| name | std_type | from_bus | to_bus | length_km | r_ohm_per_km | x_ohm_per_km | c_nf_per_km | g_us_per_km | max_i_ka | df | parallel | type | in_service
0 | LV_3787-25_0_4_line_0 |  | 0 | 1 | 0.0041156 | 0.125 | 0.08 | 261 | 0 | 0.364 | 1 | 1 | cs | TRUE
1 | LV_3787-25_0_4_line_1 |  | 1 | 2 | 0.087294 | 0.125 | 0.08 | 261 | 0 | 0.364 | 1 | 1 | cs | TRUE
2 | LV_3787-25_0_4_line_2 |  | 2 | 3 | 0.10201 | 0.125 | 0.08 | 261 | 0 | 0.364 | 1 | 1 | cs | TRUE
3 | LV_3787-25_0_4_line_3 |  | 3 | 4 | 0.39837 | 0.125 | 0.08 | 261 | 0 | 0.364 | 1 | 1 | cs | TRUE
4 | LV_3787-25_0_4_line_4 |  | 3 | 5 | 0.085407 | 0.125 | 0.08 | 261 | 0 | 0.364 | 1 | 1 | cs | TRUE
5 | LV_3787-25_0_4_line_5 |  | 4 | 9 | 0.36464 | 0.125 | 0.08 | 261 | 0 | 0.364 | 1 | 1 | cs | TRUE
6 | LV_3787-25_0_4_line_6 |  | 4 | 8 | 0.39141 | 0.125 | 0.08 | 261 | 0 | 0.364 | 1 | 2 | cs | TRUE
7 | LV_3787-25_0_4_line_7 |  | 5 | 10 | 0.10609 | 0.125 | 0.08 | 261 | 0 | 0.364 | 1 | 1 | cs | TRUE
8 | LV_3787-25_0_4_line_8 |  | 6 | 7 | 0.057322 | 0.125 | 0.08 | 261 | 0 | 0.364 | 1 | 2 | cs | TRUE
9 | LV_3787-25_0_4_line_9 |  | 6 | 8 | 0.032289 | 0.125 | 0.08 | 261 | 0 | 0.364 | 1 | 2 | cs | TRUE
10 | LV_3787-25_0_4_line_10 |  | 7 | 11 | 0.3943 | 0.125 | 0.08 | 261 | 0 | 0.364 | 1 | 2 | cs | TRUE
11 | LV_3787-25_0_4_line_11 |  | 7 | 12 | 0.042849 | 0.125 | 0.08 | 261 | 0 | 0.364 | 1 | 1 | cs | TRUE
12 | LV_3787-25_0_4_line_12 |  | 9 | 13 | 0.073329 | 0.125 | 0.08 | 261 | 0 | 0.364 | 1 | 1 | cs | TRUE
13 | LV_3787-25_0_4_line_13 |  | 11 | 17 | 0.11721 | 0.125 | 0.08 | 261 | 0 | 0.364 | 1 | 1 | cs | TRUE
14 | LV_3787-25_0_4_line_14 |  | 11 | 18 | 0.8345 | 0.125 | 0.08 | 261 | 0 | 0.364 | 1 | 2 | cs | TRUE
15 | LV_3787-25_0_4_line_15 |  | 12 | 23 | 0.016851 | 0.125 | 0.08 | 261 | 0 | 0.364 | 1 | 1 | cs | TRUE
16 | LV_3787-25_0_4_line_16 |  | 14 | 15 | 0.1165 | 0.125 | 0.08 | 261 | 0 | 0.364 | 1 | 1 | cs | TRUE
17 | LV_3787-25_0_4_line_17 |  | 15 | 16 | 0.095235 | 0.125 | 0.08 | 261 | 0 | 0.364 | 1 | 1 | cs | TRUE
18 | LV_3787-25_0_4_line_18 |  | 16 | 17 | 0.11671 | 0.125 | 0.08 | 261 | 0 | 0.364 | 1 | 1 | cs | TRUE
19 | LV_3787-25_0_4_line_19 |  | 18 | 19 | 0.57838 | 0.125 | 0.08 | 261 | 0 | 0.364 | 1 | 1 | cs | TRUE
20 | LV_3787-25_0_4_line_20 |  | 19 | 22 | 0.084561 | 0.125 | 0.08 | 261 | 0 | 0.364 | 1 | 1 | cs | TRUE
21 | LV_3787-25_0_4_line_21 |  | 20 | 21 | 0.064341 | 0.125 | 0.08 | 261 | 0 | 0.364 | 1 | 1 | cs | TRUE
22 | LV_3787-25_0_4_line_22 |  | 21 | 33 | 0.0073159 | 0.125 | 0.08 | 261 | 0 | 0.364 | 1 | 1 | cs | TRUE
23 | LV_3787-25_0_4_line_23 |  | 22 | 34 | 0.095463 | 0.125 | 0.08 | 261 | 0 | 0.364 | 1 | 1 | cs | TRUE
24 | LV_3787-25_0_4_line_24 |  | 22 | 27 | 0.066087 | 0.125 | 0.08 | 261 | 0 | 0.364 | 1 | 1 | cs | TRUE
25 | LV_3787-25_0_4_line_25 |  | 23 | 31 | 0.017007 | 0.125 | 0.08 | 261 | 0 | 0.364 | 1 | 1 | cs | TRUE
26 | LV_3787-25_0_4_line_26 |  | 24 | 25 | 0.0082382 | 0.125 | 0.08 | 261 | 0 | 0.364 | 1 | 1 | cs | TRUE
27 | LV_3787-25_0_4_line_27 |  | 25 | 26 | 0.033428 | 0.125 | 0.08 | 261 | 0 | 0.364 | 1 | 1 | cs | TRUE
28 | LV_3787-25_0_4_line_28 |  | 26 | 27 | 0.74651 | 0.125 | 0.08 | 261 | 0 | 0.364 | 1 | 1 | cs | TRUE
29 | LV_3787-25_0_4_line_29 |  | 27 | 28 | 0.028529 | 0.125 | 0.08 | 261 | 0 | 0.364 | 1 | 1 | cs | TRUE
30 | LV_3787-25_0_4_line_30 |  | 29 | 30 | 5.029e-06 | 0.125 | 0.08 | 261 | 0 | 0.364 | 1 | 1 | cs | TRUE
31 | LV_3787-25_0_4_line_31 |  | 29 | 31 | 0.023936 | 0.125 | 0.08 | 261 | 0 | 0.364 | 1 | 1 | cs | TRUE
32 | LV_3787-25_0_4_line_32 |  | 30 | 32 | 0.012225 | 0.125 | 0.08 | 261 | 0 | 0.364 | 1 | 1 | cs | TRUE
33 | LV_3787-25_0_4_line_33 |  | 32 | 33 | 0.010346 | 0.125 | 0.08 | 261 | 0 | 0.364 | 1 | 1 | cs | TRUE

## trafo
| name | std_type | hv_bus | lv_bus | sn_mva | vn_hv_kv | vn_lv_kv | vk_percent | vkr_percent | pfe_kw | i0_percent | shift_degree | tap_side | tap_neutral | tap_min | tap_max | tap_step_percent | tap_step_degree | tap_pos | tap_phase_shifter | parallel | df | in_service
0 | LV_3787-25_0_4_trafo_6 | 0.63 MVA 20/0.4 kV | 35 | 6 | 0.63 | 20 | 0.4 | 6 | 1.206 | 1.65 | 0.2619 | 150 | hv | 0 | -2 | 2 | 2.5 | 0 | 0 | FALSE | 1 | 1 | TRUE

## line_geodata
| x0 | y0 | x1 | y1 | x2 | y2 | x3 | y3 | x4 | y4 | x5 | y5 | x6 | y6 | x7 | y7 | x8 | y8 | x9 | y9 | x10 | y10 | x11 | y11 | x12 | y12 | x13 | y13 | x14 | y14 | x15 | y15 | x16 | y16 | x17 | y17 | x18 | y18 | x19 | y19 | x20 | y20 | x21 | y21 | x22 | y22 | x23 | y23 | x24 | y24 | x25 | y25 | x26 | y26 | x27 | y27 | x28 | y28 | x29 | y29 | x30 | y30 | x31 | y31 | x32 | y32 | x33 | y33 | x34 | y34 | x35 | y35 | x36 | y36 | x37 | y37 | x38 | y38 | x39 | y39 | x40 | y40 | x41 | y41 | x42 | y42 | x43 | y43 | x44 | y44 | x45 | y45 | x46 | y46 | x47 | y47 | x48 | y48 | x49 | y49 | x50 | y50 | x51 | y51 | x52 | y52 | x53 | y53 | x54 | y54 | x55 | y55 | x56 | y56 | x57 | y57 | x58 | y58 | x59 | y59 | x60 | y60 | x61 | y61 | x62 | y62 | x63 | y63 | x64 | y64 | x65 | y65 | x66 | y66 | x67 | y67 | x68 | y68 | x69 | y69 | x70 | y70 | x71 | y71 | x72 | y72 | x73 | y73 | x74 | y74 | x75 | y75 | x76 | y76 | x77 | y77 | x78 | y78 | x79 | y79 | x80 | y80 | x81 | y81 | x82 | y82 | x83 | y83 | x84 | y84 | x85 | y85
0 | 2783635.9707 | 1150578.7302 | 2783632.749 | 1150576.1692
1 | 2783632.749 | 1150576.1692 | 2783572.1417 | 1150527.9911 | 2783564.4156 | 1150521.8473
2 | 2783477.0765 | 1150470.197 | 2783513.9697 | 1150486.5802 | 2783543.3455 | 1150505.0924 | 2783564.4156 | 1150521.8473
3 | 2783149.8911 | 1150432.9209 | 2783149.2607 | 1150427.63 | 2783145.7563 | 1150416.0459 | 2783139.7751 | 1150402.0287 | 2783138.4738 | 1150395.0492 | 2783143.1694 | 1150390.2095 | 2783149.6379 | 1150392.753 | 2783153.5012 | 1150398.8539 | 2783160.1217 | 1150408.0193 | 2783168.4245 | 1150413.6548 | 2783183.7248 | 1150420.86 | 2783199.231 | 1150422.8109 | 2783231.5865 | 1150428.0217 | 2783263.9431 | 1150429.4068 | 2783286.1399 | 1150427.6135 | 2783310.2076 | 1150437.0433 | 2783335.6388 | 1150442.8223 | 2783361.8033 | 1150446.4662 | 2783377.8346 | 1150448.5782 | 2783412.5216 | 1150453.1603 | 2783431.6626 | 1150456.8464 | 2783454.1959 | 1150462.4153 | 2783469.4609 | 1150467.4848 | 2783477.0765 | 1150470.197
4 | 2783425.0521 | 1150416.8517 | 2783452.6225 | 1150435.8867 | 2783482.9316 | 1150455.5502 | 2783478.8734 | 1150465.4361 | 2783477.0765 | 1150470.197
5 | 2783149.8911 | 1150432.9209 | 2783136.9169 | 1150431.0804 | 2783125.9525 | 1150423.0285 | 2783110.691 | 1150398.6306 | 2783070.3272 | 1150358.3775 | 2783034.198 | 1150317.0521 | 2783014.3976 | 1150296.3646 | 2782997.3476 | 1150282 | 2782989.2498 | 1150279.7186 | 2782980.0809 | 1150280.5744 | 2782961.7821 | 1150288.3373 | 2782933.2842 | 1150307.8574 | 2782920.972 | 1150319.1165 | 2782915.3973 | 1150339.2441 | 2782913.7987 | 1150347.103 | 2782912.9283 | 1150354.7616 | 2782911.8251 | 1150361.2342 | 2782908.3769 | 1150370.0379 | 2782906.896 | 1150375.2868
6 | 2783149.8911 | 1150432.9209 | 2783152.3889 | 1150444.0073 | 2783158.01 | 1150453.4426 | 2783164.6824 | 1150461.1527 | 2783180.2359 | 1150465.5851 | 2783192.1575 | 1150479.2938 | 2783206.6143 | 1150492.2455 | 2783222.6919 | 1150513.788 | 2783237.4419 | 1150537.8036 | 2783257.5354 | 1150571.7801 | 2783273.5696 | 1150584.8912 | 2783299.4003 | 1150591.4052 | 2783315.9955 | 1150602.7429 | 2783333.4642 | 1150619.9573 | 2783358.2652 | 1150636.5608 | 2783381.2801 | 1150657.0694 | 2783385.8203 | 1150670.6983 | 2783380.9923 | 1150682.6627 | 2783373.3328 | 1150691.2377 | 2783359.9862 | 1150704.9224 | 2783359.9549 | 1150704.9656
7 | 2783425.0521 | 1150416.8517 | 2783414.3483 | 1150426.9911 | 2783402.6997 | 1150438.6365 | 2783400.5073 | 1150440.238 | 2783398.7057 | 1150440.6169 | 2783396.9006 | 1150440.3506 | 2783394.4412 | 1150439.119 | 2783385.7647 | 1150432.8936 | 2783369.6583 | 1150417.0996 | 2783346.3792 | 1150394.417
8 | 2783352.8529 | 1150733.8105 | 2783356.8068 | 1150752.0592 | 2783356.0304 | 1150770.7421 | 2783358.7936 | 1150790.5005
9 | 2783352.8529 | 1150733.8105 | 2783350.4971 | 1150725.1417 | 2783350.3235 | 1150718.2299 | 2783359.9549 | 1150704.9656
10 | 2783248.8605 | 1150887.8377 | 2783274.6564 | 1150891.4144 | 2783298.602 | 1150896.9702 | 2783311.2231 | 1150901.2915 | 2783313.6485 | 1150902.1217 | 2783326.6062 | 1150904.9741 | 2783332.1148 | 1150902.4393 | 2783341.0115 | 1150899.1401 | 2783333.744 | 1150887.0298 | 2783329.4658 | 1150885.7429 | 2783314.2083 | 1150881.4636 | 2783291.6362 | 1150853.2503 | 2783280.8761 | 1150821.86 | 2783260.9893 | 1150787.6895 | 2783256.8417 | 1150762.673 | 2783263.0764 | 1150765.5653 | 2783276.1146 | 1150778.652 | 2783287.3531 | 1150777.9265 | 2783293.1888 | 1150776.2579 | 2783296.7074 | 1150768.4353 | 2783302.3529 | 1150766.7054 | 2783307.3212 | 1150775.6094 | 2783311.5999 | 1150776.1289 | 2783317.8775 | 1150768.7796 | 2783329.5949 | 1150771.2495 | 2783337.51 | 1150778.9976 | 2783345.7711 | 1150788.7582 | 2783358.7936 | 1150790.5005
11 | 2783358.7936 | 1150790.5005 | 2783377.4609 | 1150801.3788 | 2783392.8019 | 1150816.074
12 | 2782906.896 | 1150375.2868 | 2782912.7513 | 1150375.5092 | 2782922.8131 | 1150379.6518 | 2782938.1326 | 1150388.2583 | 2782959.0695 | 1150397.8362 | 2782968.0698 | 1150401.2571 | 2782973.8515 | 1150403.9171
13 | 2783248.8605 | 1150887.8377 | 2783214.0076 | 1150883.7408 | 2783189.7743 | 1150881.0682 | 2783158.8704 | 1150876.9583 | 2783134.0265 | 1150873.3999 | 2783132.5727 | 1150873.2482
14 | 2783248.8605 | 1150887.8377 | 2783274.6564 | 1150891.4144 | 2783298.602 | 1150896.9702 | 2783311.2231 | 1150901.2915 | 2783310.4578 | 1150905.4833 | 2783312.6399 | 1150907.9965 | 2783315.4381 | 1150909.4497 | 2783320.9619 | 1150911.9646 | 2783326.7055 | 1150915.5872 | 2783335.6263 | 1150924.1111 | 2783352.9134 | 1150926.3169 | 2783375.7077 | 1150939.4006 | 2783399.7716 | 1150951.1552 | 2783414.2801 | 1150960.3388 | 2783440.6541 | 1150978.9703 | 2783465.9572 | 1151009.2916 | 2783479.6771 | 1151024.9352 | 2783501.9251 | 1151064.9951 | 2783521.2484 | 1151092.1204 | 2783544.8172 | 1151147.0458 | 2783548.8697 | 1151162.7842 | 2783561.4228 | 1151203.8277 | 2783571.6363 | 1151233.9229 | 2783578.5099 | 1151244.8093 | 2783590.3906 | 1151260.7864 | 2783602.947 | 1151281.2996 | 2783613.141 | 1151305.2217 | 2783616.9233 | 1151323.0094 | 2783628.9049 | 1151355.8168 | 2783641.7703 | 1151393.3889 | 2783658.3168 | 1151425.1122 | 2783667.4483 | 1151443.052 | 2783670.5107 | 1151471.0831 | 2783668.2669 | 1151497.2951 | 2783656.6415 | 1151533.9089
15 | 2783392.8019 | 1150816.074 | 2783404.9709 | 1150827.7308
16 | 2783096.0651 | 1150927.809 | 2783105.5019 | 1150925.4379 | 2783117.1167 | 1150923.4445 | 2783146.325 | 1150924.4442 | 2783169.5921 | 1150928.3105 | 2783200.0372 | 1150936.6328 | 2783210.1667 | 1150939.7822
17 | 2783096.0651 | 1150927.809 | 2783086.2219 | 1150931.1687 | 2783073.5554 | 1150936.4221 | 2783065.0554 | 1150940.579 | 2783056.7034 | 1150940.6253 | 2783049.9892 | 1150937.8409 | 2783043.9877 | 1150932.0865 | 2783036.8353 | 1150923.2498 | 2783029.0752 | 1150914.1833 | 2783023.3849 | 1150906.025 | 2783020.9783 | 1150902.0482
18 | 2783020.9783 | 1150902.0482 | 2783058.9716 | 1150888.5116 | 2783081.8476 | 1150879.7316 | 2783102.8581 | 1150873.1859 | 2783117.6307 | 1150871.6889 | 2783132.5727 | 1150873.2482
19 | 2783656.6415 | 1151533.9089 | 2783652.734 | 1151520.2323 | 2783647.0575 | 1151497.0596 | 2783640.7602 | 1151480.6409 | 2783636.7564 | 1151463.0689 | 2783632.6611 | 1151455.5481 | 2783625.6801 | 1151447.9392 | 2783618.9687 | 1151438.2922 | 2783611.1171 | 1151425.73 | 2783600.1026 | 1151415.1176 | 2783590.9708 | 1151397.1779 | 2783579.0035 | 1151377.5058 | 2783555.131 | 1151349.463 | 2783545.9741 | 1151345.6917 | 2783539.1439 | 1151339.9337 | 2783530.6202 | 1151328.9971 | 2783518.6423 | 1151321.5029 | 2783511.6434 | 1151314.7278 | 2783504.3601 | 1151303.4175 | 2783495.755 | 1151281.7905 | 2783483.1571 | 1151255.3151 | 2783475.0351 | 1151244.8023 | 2783466.1283 | 1151232.8198 | 2783451.9591 | 1151217.8186 | 2783443.0136 | 1151206.847 | 2783428.6506 | 1151198.2016 | 2783417.9182 | 1151191.9245 | 2783412.3249 | 1151186.4046 | 2783402.4577 | 1151172.1463 | 2783397.9971 | 1151166.2605 | 2783392.5521 | 1151158.899 | 2783386.6627 | 1151149.4775 | 2783380.979 | 1151139.8621 | 2783376.227 | 1151133.4558 | 2783370.6897 | 1151129.3723 | 2783361.4777 | 1151123.8646 | 2783351.8907 | 1151117.3 | 2783340.2889 | 1151109.0392 | 2783333.5916 | 1151105.9659 | 2783329.8193 | 1151104.7166 | 2783319.2501 | 1151103.1602 | 2783313.3739 | 1151103.3928 | 2783308.9235 | 1151103.9802 | 2783307.6925 | 1151104.2864
20 | 2783238.8984 | 1151150.5279 | 2783244.2435 | 1151147.2985 | 2783256.0211 | 1151139.4381 | 2783266.3101 | 1151136.5705 | 2783274.7577 | 1151129.8433 | 2783287.5345 | 1151116.1634 | 2783291.6889 | 1151111.6744 | 2783296.5336 | 1151108.2296 | 2783301.5544 | 1151105.8133 | 2783307.6925 | 1151104.2864
21 | 2783465.5587 | 1150863.6571 | 2783472.4717 | 1150867.1107 | 2783498.5418 | 1150875.5569 | 2783520.8708 | 1150881.22 | 2783526.0886 | 1150884.5199
22 | 2783459.014 | 1150860.3876 | 2783465.5587 | 1150863.6571
23 | 2783238.8984 | 1151150.5279 | 2783246.5387 | 1151149.626 | 2783262.7801 | 1151144.2704 | 2783269.898 | 1151147.1563 | 2783277.2817 | 1151155.1885 | 2783291.8583 | 1151163.6398 | 2783303.644 | 1151169.1369 | 2783313.0147 | 1151172.7142 | 2783321.5506 | 1151176.4552 | 2783324.1631 | 1151177.6499
24 | 2783199.4651 | 1151110.947 | 2783202.2629 | 1151114.9359 | 2783208.0692 | 1151120.7846 | 2783213.6667 | 1151128.1951 | 2783218.3686 | 1151137.0131 | 2783220.9114 | 1151145.0869 | 2783223.823 | 1151150.6363 | 2783225.2003 | 1151152.8358 | 2783226.8353 | 1151155.6548 | 2783238.8984 | 1151150.5279
25 | 2783417.988 | 1150838.4947 | 2783413.7837 | 1150836.1727 | 2783404.9709 | 1150827.7308
26 | 2783159.031 | 1150990.3484 | 2783163.8138 | 1150991.2278 | 2783167.1888 | 1150991.2678
27 | 2783125.8857 | 1150986.2148 | 2783134.593 | 1150987.1136 | 2783148.5196 | 1150988.4158 | 2783159.031 | 1150990.3484
28 | 2783125.8857 | 1150986.2148 | 2783123.2687 | 1150985.6236 | 2783110.8133 | 1150984.6998 | 2783100.5802 | 1150984.7111 | 2783092.0224 | 1150985.7187 | 2783080.6666 | 1150991.5792 | 2783069.6665 | 1151000.142 | 2783063.7966 | 1151003.2 | 2783057.196 | 1151002.9993 | 2783048.4313 | 1150995.9041 | 2783039.1156 | 1150986.212 | 2783031.2428 | 1150977.32 | 2783019.4398 | 1150967.8192 | 2783010.7806 | 1150963.0628 | 2782996.9639 | 1150961.1748 | 2782984.9565 | 1150959.6643 | 2782973.6475 | 1150955.1389 | 2782962.9785 | 1150946.2398 | 2782954.2152 | 1150932.5164 | 2782943.7605 | 1150937.5482 | 2782932.0076 | 1150947.3785 | 2782923.916 | 1150956.5526 | 2782919.213 | 1150968.232 | 2782916.8916 | 1150984.9663 | 2782914.1526 | 1151003.0558 | 2782912.7937 | 1151011.8784 | 2782911.037 | 1151020.6445 | 2782916.0966 | 1151022.5109 | 2782923.6667 | 1151024.1756 | 2782927.4997 | 1151023.6804 | 2782931.243 | 1151022.3483 | 2782935.7088 | 1151017.9686 | 2782940.502 | 1151012.6758 | 2782943.7917 | 1151009.5839 | 2782948.094 | 1151007.0454 | 2782952.9853 | 1151005.3479 | 2782958.8585 | 1151005.2149 | 2782965.7395 | 1151006.0469 | 2782973.3066 | 1151007.8116 | 2782977.936 | 1151011.4445 | 2782980.5584 | 1151016.6624 | 2782982.5606 | 1151022.0616 | 2782983.2664 | 1151025.8867 | 2782985.3623 | 1151031.489 | 2782987.3675 | 1151033.5073 | 2782993.6177 | 1151037.9013 | 2782997.1454 | 1151040.3774 | 2782999.9441 | 1151043.3318 | 2783002.9575 | 1151045.7924 | 2783014.9477 | 1151054.6871 | 2783025.4842 | 1151060.3569 | 2783034.7514 | 1151064.8204 | 2783043.9039 | 1151072.2944 | 2783047.5969 | 1151075.1426 | 2783051.3607 | 1151078.6936 | 2783055.0263 | 1151081.6855 | 2783058.3415 | 1151085.3341 | 2783062.689 | 1151088.636 | 2783069.512 | 1151093.3922 | 2783076.552 | 1151098.8446 | 2783082.4224 | 1151102.3373 | 2783087.9387 | 1151103.3281 | 2783091.6852 | 1151102.1408 | 2783096.7333 | 1151098.0681 | 2783102.5984 | 1151090.8729 | 2783108.7244 | 1151088.2343 | 2783113.5468 | 1151087.0352 | 2783130.2852 | 1151085.042 | 2783138.398 | 1151084.2656 | 2783141.0563 | 1151086.7821 | 2783143.0303 | 1151089.8227 | 2783143.1301 | 1151093.1067 | 2783136.295 | 1151107.6905 | 2783128.6898 | 1151127.3891 | 2783128.3452 | 1151135.6865 | 2783129.0805 | 1151142.0705 | 2783134.7785 | 1151147.6934 | 2783141.083 | 1151146.7619 | 2783145.4586 | 1151142.0682 | 2783149.5679 | 1151135.5202 | 2783164.1677 | 1151110.8962 | 2783167.8795 | 1151107.3168 | 2783173.4875 | 1151106.0527 | 2783184.1992 | 1151105.956 | 2783193.0496 | 1151106.4366 | 2783199.4651 | 1151110.947
29 | 2783199.4651 | 1151110.947 | 2783209.8017 | 1151111.0614 | 2783223.079 | 1151114.7575 | 2783227.1589 | 1151116.4294
30 | 2783438.9449 | 1150850.0689 | 2783438.9405 | 1150850.0665
31 | 2783417.988 | 1150838.4947 | 2783438.9405 | 1150850.0665
32 | 2783449.7589 | 1150855.764 | 2783444.4959 | 1150853.1347 | 2783438.9449 | 1150850.0689
33 | 2783449.7589 | 1150855.764 | 2783459.014 | 1150860.3876

## bus_geodata
| x | y | coords
0 | 2783635.9707 | 1150578.7302
1 | 2783632.749 | 1150576.1692
2 | 2783564.4156 | 1150521.8473
3 | 2783477.0765 | 1150470.197
4 | 2783149.8911 | 1150432.9209
5 | 2783425.0521 | 1150416.8517
6 | 2783352.8529 | 1150733.8105
7 | 2783358.7936 | 1150790.5005
8 | 2783359.9549 | 1150704.9656
9 | 2782906.896 | 1150375.2868
10 | 2783346.3792 | 1150394.417
11 | 2783248.8605 | 1150887.8377
12 | 2783392.8019 | 1150816.074
13 | 2782973.8515 | 1150403.9171
14 | 2783210.1667 | 1150939.7822
15 | 2783096.0651 | 1150927.809
16 | 2783020.9783 | 1150902.0482
17 | 2783132.5727 | 1150873.2482
18 | 2783656.6415 | 1151533.9089
19 | 2783307.6925 | 1151104.2864
20 | 2783526.0886 | 1150884.5199
21 | 2783465.5587 | 1150863.6571
22 | 2783238.8984 | 1151150.5279
23 | 2783404.9709 | 1150827.7308
24 | 2783167.1888 | 1150991.2678
25 | 2783159.031 | 1150990.3484
26 | 2783125.8857 | 1150986.2148
27 | 2783199.4651 | 1151110.947
28 | 2783227.1589 | 1151116.4294
29 | 2783438.9405 | 1150850.0665
30 | 2783438.9449 | 1150850.0689
31 | 2783417.988 | 1150838.4947
32 | 2783449.7589 | 1150855.764
33 | 2783459.014 | 1150860.3876
34 | 2783324.1631 | 1151177.6499
35 | 2783356.0304 | 1150770.7421

## line_std_types
| c_nf_per_km | r_ohm_per_km | x_ohm_per_km | max_i_ka | type | q_mm2 | alpha | voltage_rating
NAYY 4x50 SE | 210 | 0.642 | 0.083 | 0.142 | cs | 50 | 0.00403 | LV
NAYY 4x120 SE | 264 | 0.225 | 0.08 | 0.242 | cs | 120 | 0.00403 | LV
NAYY 4x150 SE | 261 | 0.208 | 0.08 | 0.27 | cs | 150 | 0.00403 | LV
NA2XS2Y 1x95 RM/25 12/20 kV | 216 | 0.313 | 0.132 | 0.252 | cs | 95 | 0.00403 | MV
NA2XS2Y 1x185 RM/25 12/20 kV | 273 | 0.161 | 0.117 | 0.362 | cs | 185 | 0.00403 | MV
NA2XS2Y 1x240 RM/25 12/20 kV | 304 | 0.122 | 0.112 | 0.421 | cs | 240 | 0.00403 | MV
NA2XS2Y 1x95 RM/25 6/10 kV | 315 | 0.313 | 0.123 | 0.249 | cs | 95 | 0.00403 | MV
NA2XS2Y 1x185 RM/25 6/10 kV | 406 | 0.161 | 0.11 | 0.358 | cs | 185 | 0.00403 | MV
NA2XS2Y 1x240 RM/25 6/10 kV | 456 | 0.122 | 0.105 | 0.416 | cs | 240 | 0.00403 | MV
NA2XS2Y 1x150 RM/25 12/20 kV | 250 | 0.206 | 0.116 | 0.319 | cs | 150 | 0.00403 | MV
NA2XS2Y 1x120 RM/25 12/20 kV | 230 | 0.253 | 0.119 | 0.283 | cs | 120 | 0.00403 | MV
NA2XS2Y 1x70 RM/25 12/20 kV | 190 | 0.443 | 0.132 | 0.22 | cs | 70 | 0.00403 | MV
NA2XS2Y 1x150 RM/25 6/10 kV | 360 | 0.206 | 0.11 | 0.315 | cs | 150 | 0.00403 | MV
NA2XS2Y 1x120 RM/25 6/10 kV | 340 | 0.253 | 0.113 | 0.28 | cs | 120 | 0.00403 | MV
NA2XS2Y 1x70 RM/25 6/10 kV | 280 | 0.443 | 0.123 | 0.217 | cs | 70 | 0.00403 | MV
N2XS(FL)2Y 1x120 RM/35 64/110 kV | 112 | 0.153 | 0.166 | 0.366 | cs | 120 | 0.00393 | HV
N2XS(FL)2Y 1x185 RM/35 64/110 kV | 125 | 0.099 | 0.156 | 0.457 | cs | 185 | 0.00393 | HV
N2XS(FL)2Y 1x240 RM/35 64/110 kV | 135 | 0.075 | 0.149 | 0.526 | cs | 240 | 0.00393 | HV
N2XS(FL)2Y 1x300 RM/35 64/110 kV | 144 | 0.06 | 0.144 | 0.588 | cs | 300 | 0.00393 | HV
15-AL1/3-ST1A 0.4 | 11 | 1.8769 | 0.35 | 0.105 | ol | 16 | 0.00403 | LV
24-AL1/4-ST1A 0.4 | 11.25 | 1.2012 | 0.335 | 0.14 | ol | 24 | 0.00403 | LV
48-AL1/8-ST1A 0.4 | 12.2 | 0.5939 | 0.3 | 0.21 | ol | 48 | 0.00403 | LV
94-AL1/15-ST1A 0.4 | 13.2 | 0.306 | 0.29 | 0.35 | ol | 94 | 0.00403 | LV
34-AL1/6-ST1A 10.0 | 9.7 | 0.8342 | 0.36 | 0.17 | ol | 34 | 0.00403 | MV
48-AL1/8-ST1A 10.0 | 10.1 | 0.5939 | 0.35 | 0.21 | ol | 48 | 0.00403 | MV
70-AL1/11-ST1A 10.0 | 10.4 | 0.4132 | 0.339 | 0.29 | ol | 70 | 0.00403 | MV
94-AL1/15-ST1A 10.0 | 10.75 | 0.306 | 0.33 | 0.35 | ol | 94 | 0.00403 | MV
122-AL1/20-ST1A 10.0 | 11.1 | 0.2376 | 0.323 | 0.41 | ol | 122 | 0.00403 | MV
149-AL1/24-ST1A 10.0 | 11.25 | 0.194 | 0.315 | 0.47 | ol | 149 | 0.00403 | MV
34-AL1/6-ST1A 20.0 | 9.15 | 0.8342 | 0.382 | 0.17 | ol | 34 | 0.00403 | MV
48-AL1/8-ST1A 20.0 | 9.5 | 0.5939 | 0.372 | 0.21 | ol | 48 | 0.00403 | MV
70-AL1/11-ST1A 20.0 | 9.7 | 0.4132 | 0.36 | 0.29 | ol | 70 | 0.00403 | MV
94-AL1/15-ST1A 20.0 | 10 | 0.306 | 0.35 | 0.35 | ol | 94 | 0.00403 | MV
122-AL1/20-ST1A 20.0 | 10.3 | 0.2376 | 0.344 | 0.41 | ol | 122 | 0.00403 | MV
149-AL1/24-ST1A 20.0 | 10.5 | 0.194 | 0.337 | 0.47 | ol | 149 | 0.00403 | MV
184-AL1/30-ST1A 20.0 | 10.75 | 0.1571 | 0.33 | 0.535 | ol | 184 | 0.00403 | MV
243-AL1/39-ST1A 20.0 | 11 | 0.1188 | 0.32 | 0.645 | ol | 243 | 0.00403 | MV
48-AL1/8-ST1A 110.0 | 8 | 0.5939 | 0.46 | 0.21 | ol | 48 | 0.00403 | HV
70-AL1/11-ST1A 110.0 | 8.4 | 0.4132 | 0.45 | 0.29 | ol | 70 | 0.00403 | HV
94-AL1/15-ST1A 110.0 | 8.65 | 0.306 | 0.44 | 0.35 | ol | 94 | 0.00403 | HV
122-AL1/20-ST1A 110.0 | 8.5 | 0.2376 | 0.43 | 0.41 | ol | 122 | 0.00403 | HV
149-AL1/24-ST1A 110.0 | 8.75 | 0.194 | 0.41 | 0.47 | ol | 149 | 0.00403 | HV
184-AL1/30-ST1A 110.0 | 8.8 | 0.1571 | 0.4 | 0.535 | ol | 184 | 0.00403 | HV
243-AL1/39-ST1A 110.0 | 9 | 0.1188 | 0.39 | 0.645 | ol | 243 | 0.00403 | HV
305-AL1/39-ST1A 110.0 | 9.2 | 0.0949 | 0.38 | 0.74 | ol | 305 | 0.00403 | HV
490-AL1/64-ST1A 110.0 | 9.75 | 0.059 | 0.37 | 0.96 | ol | 490 | 0.00403 | HV
679-AL1/86-ST1A 110.0 | 9.95 | 0.042 | 0.36 | 1.15 | ol | 679 | 0.00403 | HV
490-AL1/64-ST1A 220.0 | 10 | 0.059 | 0.285 | 0.96 | ol | 490 | 0.00403 | HV
679-AL1/86-ST1A 220.0 | 11.7 | 0.042 | 0.275 | 1.15 | ol | 679 | 0.00403 | HV
490-AL1/64-ST1A 380.0 | 11 | 0.059 | 0.253 | 0.96 | ol | 490 | 0.00403 | HV
679-AL1/86-ST1A 380.0 | 14.6 | 0.042 | 0.25 | 1.15 | ol | 679 | 0.00403 | HV

## trafo_std_types
| i0_percent | pfe_kw | vkr_percent | sn_mva | vn_lv_kv | vn_hv_kv | vk_percent | shift_degree | vector_group | tap_side | tap_neutral | tap_min | tap_max | tap_step_degree | tap_step_percent | tap_phase_shifter
160 MVA 380/110 kV | 0.06 | 60 | 0.25 | 160 | 110 | 380 | 12.2 | 0 | Yy0 | hv | 0 | -9 | 9 | 0 | 1.5 | FALSE
100 MVA 220/110 kV | 0.06 | 55 | 0.26 | 100 | 110 | 220 | 12 | 0 | Yy0 | hv | 0 | -9 | 9 | 0 | 1.5 | FALSE
63 MVA 110/20 kV | 0.04 | 22 | 0.32 | 63 | 20 | 110 | 18 | 150 | YNd5 | hv | 0 | -9 | 9 | 0 | 1.5 | FALSE
40 MVA 110/20 kV | 0.05 | 18 | 0.34 | 40 | 20 | 110 | 16.2 | 150 | YNd5 | hv | 0 | -9 | 9 | 0 | 1.5 | FALSE
25 MVA 110/20 kV | 0.07 | 14 | 0.41 | 25 | 20 | 110 | 12 | 150 | YNd5 | hv | 0 | -9 | 9 | 0 | 1.5 | FALSE
63 MVA 110/10 kV | 0.04 | 22 | 0.32 | 63 | 10 | 110 | 18 | 150 | YNd5 | hv | 0 | -9 | 9 | 0 | 1.5 | FALSE
40 MVA 110/10 kV | 0.05 | 18 | 0.34 | 40 | 10 | 110 | 16.2 | 150 | YNd5 | hv | 0 | -9 | 9 | 0 | 1.5 | FALSE
25 MVA 110/10 kV | 0.07 | 14 | 0.41 | 25 | 10 | 110 | 12 | 150 | YNd5 | hv | 0 | -9 | 9 | 0 | 1.5 | FALSE
0.25 MVA 20/0.4 kV | 0.32 | 0.8 | 1.44 | 0.25 | 0.4 | 20 | 6 | 150 | Yzn5 | hv | 0 | -2 | 2 | 0 | 2.5 | FALSE
0.4 MVA 20/0.4 kV | 0.3375 | 1.35 | 1.425 | 0.4 | 0.4 | 20 | 6 | 150 | Dyn5 | hv | 0 | -2 | 2 | 0 | 2.5 | FALSE
0.63 MVA 20/0.4 kV | 0.2619 | 1.65 | 1.206 | 0.63 | 0.4 | 20 | 6 | 150 | Dyn5 | hv | 0 | -2 | 2 | 0 | 2.5 | FALSE
0.25 MVA 10/0.4 kV | 0.24 | 0.6 | 1.2 | 0.25 | 0.4 | 10 | 4 | 150 | Dyn5 | hv | 0 | -2 | 2 | 0 | 2.5 | FALSE
0.4 MVA 10/0.4 kV | 0.2375 | 0.95 | 1.325 | 0.4 | 0.4 | 10 | 4 | 150 | Dyn5 | hv | 0 | -2 | 2 | 0 | 2.5 | FALSE
0.63 MVA 10/0.4 kV | 0.1873 | 1.18 | 1.0794 | 0.63 | 0.4 | 10 | 4 | 150 | Dyn5 | hv | 0 | -2 | 2 | 0 | 2.5 | FALSE

## trafo3w_std_types
| sn_hv_mva | sn_mv_mva | sn_lv_mva | vn_hv_kv | vn_mv_kv | vn_lv_kv | vk_hv_percent | vk_mv_percent | vk_lv_percent | vkr_hv_percent | vkr_mv_percent | vkr_lv_percent | pfe_kw | i0_percent | shift_mv_degree | shift_lv_degree | vector_group | tap_side | tap_neutral | tap_min | tap_max | tap_step_percent
63/25/38 MVA 110/20/10 kV | 63 | 25 | 38 | 110 | 20 | 10 | 10.4 | 10.4 | 10.4 | 0.28 | 0.32 | 0.35 | 35 | 0.89 | 0 | 0 | YN0yn0yn0 | hv | 0 | -10 | 10 | 1.2
63/25/38 MVA 110/10/10 kV | 63 | 25 | 38 | 110 | 10 | 10 | 10.4 | 10.4 | 10.4 | 0.28 | 0.32 | 0.35 | 35 | 0.89 | 0 | 0 | YN0yn0yn0 | hv | 0 | -10 | 10 | 1.2

## fuse_std_types
| fuse_type | i_rated_a | t_avg | t_min | t_total | x_avg | x_min | x_total
HV 100A | HV 100A | 100 | 0 | [10.0, 3.64, 0.854, 0.281, 0.1, 0.0531, 0.022, 0.01] | [10.0, 4.267, 1.21, 0.403, 0.1, 0.058, 0.022, 0.01] | 0 | [300.0, 350.0, 450.0, 550.0, 700.0, 850.0, 1200.0, 1752.0] | [600.0, 700.0, 900.0, 1150.0, 1665.0, 2000.0, 3000.0, 4313.0]
HV 10A | HV 10A | 10 | 0 | [10.0, 1675.0, 0.344, 0.156, 0.1, 0.0417, 0.0171, 0.01] | [10.0, 1.3, 0.3, 0.155, 0.1, 0.0555, 0.023, 0.01] | 0 | [30.0, 32.0, 35.0, 37.0, 39.0, 50.0, 70.0, 88.0] | [60.0, 70.0, 80.0, 87.0, 94.0, 110.0, 150.0, 216.0]
HV 125A | HV 125A | 125 | 0 | [10.0, 1.82, 0.344, 0.1, 0.0467, 0.0269, 0.01] | [10.0, 2.478, 0.426, 0.1, 0.0427, 0.0211, 0.01] | 0 | [375.0, 500.0, 700.0, 925.0, 1200.0, 1500.0, 2341.0] | [750.0, 1000.0, 1500.0, 2200.0, 3000.0, 4000.0, 5765.0]
HV 160A | HV 160A | 160 | 0 | [10.0, 4.15, 1.03, 0.198, 0.1, 0.051, 0.0172, 0.01] | [10.0, 2.3, 0.734, 0.274, 0.1, 0.046, 0.0177, 0.01] | 0 | [480.0, 550.0, 700.0, 1000.0, 1260.0, 1600.0, 2500.0, 3227.0] | [960.0, 1300.0, 1700.0, 2200.0, 2996.0, 4000.0, 6000.0, 7946.0]
HV 16A | HV 16A | 16 | 0 | [10.0, 0.352, 0.164, 0.1, 0.0649, 0.0342, 0.01] | [10.0, 2.34, 0.722, 0.181, 0.1, 0.055, 0.0296, 0.01] | 0 | [48.0, 60.0, 65.0, 71.0, 80.0, 100.0, 162.0] | [96.0, 110.0, 125.0, 150.0, 168.0, 200.0, 250.0, 398.0]
HV 200A | HV 200A | 200 | 0 | [10.0, 4.267, 1.21, 0.403, 0.1, 0.058, 0.022, 0.01] | [10.0, 3.73, 1.654, 0.328, 0.1, 0.0531, 0.019, 0.01] | 0 | [600.0, 700.0, 900.0, 1150.0, 1665.0, 2000.0, 3000.0, 4313.0] | [1200.0, 1500.0, 1800.0, 2700.0, 3960.0, 5000.0, 7500.0, 10620.0]
HV 20A | HV 20A | 20 | 0 | [10.0, 1.3, 0.3, 0.155, 0.1, 0.0555, 0.023, 0.01] | [10.0, 1.3, 0.161, 0.1, 0.0611, 0.0399, 0.0141, 0.01] | 0 | [60.0, 70.0, 80.0, 87.0, 94.0, 110.0, 150.0, 216.0] | [120.0, 150.0, 200.0, 223.0, 260.0, 300.0, 450.0, 532.0]
HV 25A | HV 25A | 25 | 0 | [10.0, 2.512, 0.833, 0.299, 0.1, 0.0372, 0.0223, 0.01] | [10.0, 3.125, 0.597, 0.198, 0.1, 0.0378, 0.022, 0.01] | 0 | [75.0, 82.0, 90.0, 100.0, 124.0, 170.0, 200.0, 289.0] | [150.0, 170.0, 210.0, 250.0, 294.0, 400.0, 500.0, 711.0]
HV 31.5A | HV 31.5A | 31.5 | 0 | [10.0, 2.34, 0.722, 0.181, 0.1, 0.055, 0.0296, 0.01] | [10.0, 2.84, 0.368, 0.164, 0.1, 0.0621, 0.0378, 0.0195, 0.01] | 0 | [95.0, 110.0, 125.0, 150.0, 165.0, 200.0, 250.0, 390.0] | [189.0, 220.0, 300.0, 350.0, 393.0, 450.0, 530.0, 700.0, 960.0]
HV 40A | HV 40A | 40 | 0 | [10.0, 1.3, 0.161, 0.1, 0.0611, 0.0399, 0.0141, 0.01] | [10.0, 2.05, 0.369, 0.198, 0.1, 0.051, 0.0298, 0.01] | 0 | [120.0, 150.0, 200.0, 223.0, 260.0, 300.0, 450.0, 532.0] | [240.0, 300.0, 400.0, 450.0, 530.0, 650.0, 800.0, 1311.0]
HV 50A | HV 50A | 50 | 0 | [10.0, 3.215, 0.597, 0.198, 0.1, 0.0378, 0.022, 0.01] | [10.0, 3.64, 0.854, 0.281, 0.1, 0.0531, 0.022, 0.01] | 0 | [150.0, 170.0, 210.0, 250.0, 294.0, 400.0, 500.0, 711.0] | [300.0, 350.0, 450.0, 550.0, 700.0, 850.0, 1200.0, 1752.0]
HV 6.3A | HV 6.3A | 6.3 | 0 | [10.0, 1.39, 0.344, 0.168, 0.1, 0.056, 0.0263, 0.01] | [10.0, 1.711, 0.516, 0.198, 0.1, 0.0634, 0.0303, 0.01] | 0 | [19.0, 19.5, 20.4, 20.8, 22.0, 25.0, 32.0, 48.0] | [38.0, 40.0, 43.0, 48.0, 53.0, 60.0, 75.0, 118.0]
HV 63A | HV 63A | 63 | 0 | [10.0, 2.84, 0.368, 0.164, 0.1, 0.0621, 0.0378, 0.0195, 0.01] | [10.0, 1.82, 0.344, 0.1, 0.0467, 0.0269, 0.01] | 0 | [189.0, 220.0, 300.0, 350.0, 393.0, 450.0, 530.0, 700.0, 961.0] | [378.0, 500.0, 700.0, 934.0, 1200.0, 1500.0, 2366.0]
HV 80A | HV 80A | 80 | 0 | [10.0, 2.05, 0.369, 0.198, 0.1, 0.051, 0.0298, 0.01] | [10.0, 4.15, 1.03, 0.198, 0.1, 0.051, 0.0172, 0.01] | 0 | [240.0, 300.0, 400.0, 450.0, 530.0, 650.0, 800.0, 1311.0] | [480.0, 550.0, 700.0, 1000.0, 1260.0, 1600.0, 2500.0, 3227.0]
Siemens NH-1-100 | Siemens NH-1-100 | 100 | [5400.0, 2000.0, 400.0, 20.0, 1.0, 0.2, 0.012, 0.004] | 0 | 0 | [150.0, 190.0, 250.0, 430.0, 900.0, 1250.0, 2700.0, 3600.0] | 0 | 0
Siemens NH-1-125 | Siemens NH-1-125 | 125 | [4800.0, 120.0, 7.0, 0.1, 0.004] | 0 | 0 | [180.0, 400.0, 740.0, 2000.0, 4250.0] | 0 | 0
Siemens NH-1-16 | Siemens NH-1-16 | 16 | [4000.0, 400.0, 2.0, 0.1, 0.04, 0.01] | 0 | 0 | [26.0, 35.0, 75.0, 150.0, 200.0, 300.0] | 0 | 0
Siemens NH-1-160 | Siemens NH-1-160 | 160 | [4800.0, 120.0, 7.0, 0.1, 0.004] | 0 | 0 | [210.0, 500.0, 900.0, 2300.0, 5000.0] | 0 | 0
Siemens NH-1-25 | Siemens NH-1-25 | 25 | [4000.0, 1000.0, 10.0, 0.2, 0.02, 0.01] | 0 | 0 | [40.0, 50.0, 100.0, 210.0, 400.0, 500.0] | 0 | 0
Siemens NH-1-50 | Siemens NH-1-50 | 50 | [4000.0, 40.0, 4.0, 1.0, 0.02, 0.01] | 0 | 0 | [86.0, 200.0, 300.0, 400.0, 1000.0, 1280.0] | 0 | 0
Siemens NH-1-63 | Siemens NH-1-63 | 63 | [4000.0, 100.0, 10.0, 2.0, 0.04, 0.01] | 0 | 0 | [100.0, 200.0, 300.0, 400.0, 1000.0, 1500.0] | 0 | 0
Siemens NH-1-80 | Siemens NH-1-80 | 80 | [4800.0, 120.0, 7.0, 0.1, 0.01] | 0 | 0 | [150.58, 250.0, 450.0, 1150.0, 2470.0] | 0 | 0
Siemens NH-2-1000 | Siemens NH-2-1000 | 1000 | [4800.0, 120.0, 7.0, 0.1, 0.004] | 0 | 0 | [1900.0, 3500.0, 8400.0, 24000.0, 52000.0] | 0 | 0
Siemens NH-2-200 | Siemens NH-2-200 | 200 | [4800.0, 120.0, 7.0, 0.1, 0.004] | 0 | 0 | [280.0, 650.0, 1200.0, 3000.0, 7000.0] | 0 | 0
Siemens NH-2-224 | Siemens NH-2-224 | 224 | [4800.0, 120.0, 7.0, 0.2, 0.04, 0.004] | 0 | 0 | [400.0, 750.0, 1453.0, 3025.0, 4315.0, 7600.0] | 0 | 0
Siemens NH-2-250 | Siemens NH-2-250 | 250 | [4800.0, 120.0, 7.0, 0.1, 0.004] | 0 | 0 | [450.0, 800.0, 1650.0, 4000.0, 8500.0] | 0 | 0
Siemens NH-2-315 | Siemens NH-2-315 | 315 | [4800.0, 120.0, 7.0, 0.1, 0.004] | 0 | 0 | [550.0, 920.0, 1900.0, 5000.0, 11000.0] | 0 | 0
Siemens NH-2-355 | Siemens NH-2-355 | 355 | [4800.0, 120.0, 6.0, 0.1, 0.004] | 0 | 0 | [650.0, 1116.27, 2350.0, 5840.0, 12790.0] | 0 | 0
Siemens NH-2-400 | Siemens NH-2-400 | 400 | [4800.0, 120.0, 7.0, 0.1, 0.004] | 0 | 0 | [720.0, 1350.0, 2800.0, 6500.0, 15000.0] | 0 | 0
Siemens NH-2-425 | Siemens NH-2-425 | 425 | [4800.0, 120.0, 7.0, 0.1, 0.004] | 0 | 0 | [850.0, 1500.0, 3050.0, 7500.0, 16500.0] | 0 | 0
Siemens NH-2-630 | Siemens NH-2-630 | 630 | [4800.0, 120.0, 7.0, 0.1, 0.004] | 0 | 0 | [1200.0, 2000.0, 4800.0, 12000.0, 26000.0] | 0 | 0

## dtypes
| element | column | dtype
0 | bus | name | object
1 | bus | vn_kv | float64
2 | bus | type | object
3 | bus | zone | object
4 | bus | in_service | bool
5 | load | name | object
6 | load | bus | uint32
7 | load | p_mw | float64
8 | load | q_mvar | float64
9 | load | const_z_percent | float64
10 | load | const_i_percent | float64
11 | load | sn_mva | float64
12 | load | scaling | float64
13 | load | in_service | bool
14 | load | type | object
15 | ext_grid | name | object
16 | ext_grid | bus | uint32
17 | ext_grid | vm_pu | float64
18 | ext_grid | va_degree | float64
19 | ext_grid | slack_weight | float64
20 | ext_grid | in_service | bool
21 | line | name | object
22 | line | std_type | object
23 | line | from_bus | uint32
24 | line | to_bus | uint32
25 | line | length_km | float64
26 | line | r_ohm_per_km | float64
27 | line | x_ohm_per_km | float64
28 | line | c_nf_per_km | float64
29 | line | g_us_per_km | float64
30 | line | max_i_ka | float64
31 | line | df | float64
32 | line | parallel | uint32
33 | line | type | object
34 | line | in_service | bool
35 | trafo | name | object
36 | trafo | std_type | object
37 | trafo | hv_bus | uint32
38 | trafo | lv_bus | uint32
39 | trafo | sn_mva | float64
40 | trafo | vn_hv_kv | float64
41 | trafo | vn_lv_kv | float64
42 | trafo | vk_percent | float64
43 | trafo | vkr_percent | float64
44 | trafo | pfe_kw | float64
45 | trafo | i0_percent | float64
46 | trafo | shift_degree | float64
47 | trafo | tap_side | object
48 | trafo | tap_neutral | int32
49 | trafo | tap_min | int32
50 | trafo | tap_max | int32
51 | trafo | tap_step_percent | float64
52 | trafo | tap_step_degree | float64
53 | trafo | tap_pos | int32
54 | trafo | tap_phase_shifter | bool
55 | trafo | parallel | uint32
56 | trafo | df | float64
57 | trafo | in_service | bool
58 | line_geodata | coords | object
59 | bus_geodata | x | float64
60 | bus_geodata | y | float64
61 | bus_geodata | coords | object

## parameters
| version | format_version | converged | OPF_converged | name | f_hz | sn_mva
0 | 2.14.6 | 2.14.0 | FALSE | FALSE |  | 50 | 1