## bus
| name | vn_kv | type | zone | in_service
0 | bus_LV_3787-26_0_4_node_0 | 0.4 | n |  | TRUE
1 | bus_LV_3787-26_0_4_node_1 | 0.4 | n |  | TRUE
2 | bus_LV_3787-26_0_4_node_2 | 0.4 | n |  | TRUE
3 | bus_LV_3787-26_0_4_node_3 | 0.4 | n |  | TRUE
4 | bus_LV_3787-26_0_4_node_4 | 0.4 | n |  | TRUE
5 | bus_LV_3787-26_0_4_node_37 | 0.4 | n |  | TRUE
6 | bus_LV_3787-26_0_4_node_18 | 0.4 | n |  | TRUE
7 | bus_LV_3787-26_0_4_node_38 | 0.4 | n |  | TRUE
8 | bus_LV_3787-26_0_4_node_56 | 0.4 | n |  | TRUE
9 | bus_LV_3787-26_0_4_node_16 | 0.4 | n |  | TRUE
10 | bus_LV_3787-26_0_4_node_5 | 0.4 | n |  | TRUE
11 | bus_LV_3787-26_0_4_node_6 | 0.4 | n |  | TRUE
12 | bus_LV_3787-26_0_4_node_7 | 0.4 | n |  | TRUE
13 | bus_LV_3787-26_0_4_node_8 | 0.4 | n |  | TRUE
14 | bus_LV_3787-26_0_4_node_9 | 0.4 | n |  | TRUE
15 | bus_LV_3787-26_0_4_node_50 | 0.4 | n |  | TRUE
16 | bus_LV_3787-26_0_4_node_10 | 0.4 | n |  | TRUE
17 | bus_LV_3787-26_0_4_node_25 | 0.4 | n |  | TRUE
18 | bus_LV_3787-26_0_4_node_24 | 0.4 | n |  | TRUE
19 | bus_LV_3787-26_0_4_node_11 | 0.4 | n |  | TRUE
20 | bus_LV_3787-26_0_4_node_12 | 0.4 | n |  | TRUE
21 | bus_LV_3787-26_0_4_node_13 | 0.4 | n |  | TRUE
22 | bus_LV_3787-26_0_4_node_14 | 0.4 | n |  | TRUE
23 | bus_LV_3787-26_0_4_node_15 | 0.4 | n |  | TRUE
24 | bus_LV_3787-26_0_4_node_43 | 0.4 | n |  | TRUE
25 | bus_LV_3787-26_0_4_node_21 | 0.4 | n |  | TRUE
26 | bus_LV_3787-26_0_4_node_20 | 0.4 | n |  | TRUE
27 | bus_LV_3787-26_0_4_node_42 | 0.4 | n |  | TRUE
28 | bus_LV_3787-26_0_4_node_51 | 0.4 | n |  | TRUE
29 | bus_LV_3787-26_0_4_node_30 | 0.4 | n |  | TRUE
30 | bus_LV_3787-26_0_4_node_32 | 0.4 | n |  | TRUE
31 | bus_LV_3787-26_0_4_node_29 | 0.4 | n |  | TRUE
32 | bus_LV_3787-26_0_4_node_17 | 0.4 | n |  | TRUE
33 | bus_LV_3787-26_0_4_node_19 | 0.4 | n |  | TRUE
34 | bus_LV_3787-26_0_4_node_52 | 0.4 | n |  | TRUE
35 | bus_LV_3787-26_0_4_node_36 | 0.4 | n |  | TRUE
36 | bus_LV_3787-26_0_4_node_48 | 0.4 | n |  | TRUE
37 | bus_LV_3787-26_0_4_node_23 | 0.4 | n |  | TRUE
38 | bus_LV_3787-26_0_4_node_44 | 0.4 | n |  | TRUE
39 | bus_LV_3787-26_0_4_node_33 | 0.4 | n |  | TRUE
40 | bus_LV_3787-26_0_4_node_26 | 0.4 | n |  | TRUE
41 | bus_LV_3787-26_0_4_node_27 | 0.4 | n |  | TRUE
42 | bus_LV_3787-26_0_4_node_28 | 0.4 | n |  | TRUE
43 | bus_LV_3787-26_0_4_node_58 | 0.4 | n |  | TRUE
44 | bus_LV_3787-26_0_4_node_31 | 0.4 | n |  | TRUE
45 | bus_LV_3787-26_0_4_node_34 | 0.4 | n |  | TRUE
46 | bus_LV_3787-26_0_4_node_61 | 0.4 | n |  | TRUE
47 | bus_LV_3787-26_0_4_node_59 | 0.4 | n |  | TRUE
48 | bus_LV_3787-26_0_4_node_35 | 0.4 | n |  | TRUE
49 | bus_LV_3787-26_0_4_node_60 | 0.4 | n |  | TRUE
50 | bus_LV_3787-26_0_4_node_39 | 0.4 | n |  | TRUE
51 | bus_LV_3787-26_0_4_node_54 | 0.4 | n |  | TRUE
52 | bus_LV_3787-26_0_4_node_41 | 0.4 | n |  | TRUE
53 | bus_LV_3787-26_0_4_node_40 | 0.4 | n |  | TRUE
54 | bus_LV_3787-26_0_4_node_45 | 0.4 | n |  | TRUE
55 | bus_LV_3787-26_0_4_node_46 | 0.4 | n |  | TRUE
56 | bus_LV_3787-26_0_4_node_47 | 0.4 | n |  | TRUE
57 | bus_LV_3787-26_0_4_node_49 | 0.4 | n |  | TRUE
58 | bus_LV_3787-26_0_4_node_53 | 0.4 | n |  | TRUE
59 | bus_LV_3787-26_0_4_node_55 | 0.4 | n |  | TRUE
60 | bus_LV_3787-26_0_4_node_57 | 0.4 | n |  | TRUE
61 | bus_MV_172_0_node_92 | 20 | n |  | TRUE

## load
| name | bus | p_mw | q_mvar | const_z_percent | const_i_percent | sn_mva | scaling | in_service | type
0 | LV_3787-26_0_4_load_0 | 0 | 0.0046342 | 0.0011614 | 0 | 0 |  | 1 | TRUE | wye
1 | LV_3787-26_0_4_load_1 | 1 | 0.0026006 | 0.00065178 | 0 | 0 |  | 1 | TRUE | wye
2 | LV_3787-26_0_4_load_3 | 3 | 0.017406 | 0.0043623 | 0 | 0 |  | 1 | TRUE | wye
3 | LV_3787-26_0_4_load_4 | 4 | 0.0024466 | 0.00061317 | 0 | 0 |  | 1 | TRUE | wye
4 | LV_3787-26_0_4_load_37 | 5 | 0.0023803 | 0.00059656 | 0 | 0 |  | 1 | TRUE | wye
5 | LV_3787-26_0_4_load_18 | 6 | 0.015173 | 0.0038028 | 0 | 0 |  | 1 | TRUE | wye
6 | LV_3787-26_0_4_load_38 | 7 | 0.0012866 | 0.00032246 | 0 | 0 |  | 1 | TRUE | wye
7 | LV_3787-26_0_4_load_56 | 8 | 0.0054084 | 0.0013555 | 0 | 0 |  | 1 | TRUE | wye
8 | LV_3787-26_0_4_load_16 | 9 | 0.0015225 | 0.00038157 | 0 | 0 |  | 1 | TRUE | wye
9 | LV_3787-26_0_4_load_5 | 10 | 0.0021635 | 0.00054224 | 0 | 0 |  | 1 | TRUE | wye
10 | LV_3787-26_0_4_load_7 | 12 | 0.0067523 | 0.0016923 | 0 | 0 |  | 1 | TRUE | wye
11 | LV_3787-26_0_4_load_8 | 13 | 0.0022094 | 0.00055372 | 0 | 0 |  | 1 | TRUE | wye
12 | LV_3787-26_0_4_load_9 | 14 | 0.0083586 | 0.0020949 | 0 | 0 |  | 1 | TRUE | wye
13 | LV_3787-26_0_4_load_50 | 15 | 0.0023891 | 0.00059876 | 0 | 0 |  | 1 | TRUE | wye
14 | LV_3787-26_0_4_load_10 | 16 | 0.0022152 | 0.00055518 | 0 | 0 |  | 1 | TRUE | wye
15 | LV_3787-26_0_4_load_25 | 17 | 0.0052291 | 0.0013105 | 0 | 0 |  | 1 | TRUE | wye
16 | LV_3787-26_0_4_load_24 | 18 | 0.0025648 | 0.00064281 | 0 | 0 |  | 1 | TRUE | wye
17 | LV_3787-26_0_4_load_11 | 19 | 0.0013106 | 0.00032848 | 0 | 0 |  | 1 | TRUE | wye
18 | LV_3787-26_0_4_load_12 | 20 | 0.0033015 | 0.00082744 | 0 | 0 |  | 1 | TRUE | wye
19 | LV_3787-26_0_4_load_13 | 21 | 0.0037579 | 0.00094181 | 0 | 0 |  | 1 | TRUE | wye
20 | LV_3787-26_0_4_load_14 | 22 | 0.0078883 | 0.001977 | 0 | 0 |  | 1 | TRUE | wye
21 | LV_3787-26_0_4_load_43 | 24 | 0.0047076 | 0.0011798 | 0 | 0 |  | 1 | TRUE | wye
22 | LV_3787-26_0_4_load_21 | 25 | 0.0026974 | 0.00067602 | 0 | 0 |  | 1 | TRUE | wye
23 | LV_3787-26_0_4_load_20 | 26 | 0.0033216 | 0.00083247 | 0 | 0 |  | 1 | TRUE | wye
24 | LV_3787-26_0_4_load_42 | 27 | 0.012646 | 0.0031693 | 0 | 0 |  | 1 | TRUE | wye
25 | LV_3787-26_0_4_load_51 | 28 | 0.0080188 | 0.0020097 | 0 | 0 |  | 1 | TRUE | wye
26 | LV_3787-26_0_4_load_30 | 29 | 0.005804 | 0.0014546 | 0 | 0 |  | 1 | TRUE | wye
27 | LV_3787-26_0_4_load_29 | 31 | 0.015809 | 0.003962 | 0 | 0 |  | 1 | TRUE | wye
28 | LV_3787-26_0_4_load_17 | 32 | 0.005151 | 0.001291 | 0 | 0 |  | 1 | TRUE | wye
29 | LV_3787-26_0_4_load_19 | 33 | 0.00082526 | 0.00020683 | 0 | 0 |  | 1 | TRUE | wye
30 | LV_3787-26_0_4_load_52 | 34 | 0.0020874 | 0.00052316 | 0 | 0 |  | 1 | TRUE | wye
31 | LV_3787-26_0_4_load_36 | 35 | 0.001593 | 0.00039925 | 0 | 0 |  | 1 | TRUE | wye
32 | LV_3787-26_0_4_load_48 | 36 | 0.001194 | 0.00029925 | 0 | 0 |  | 1 | TRUE | wye
33 | LV_3787-26_0_4_load_44 | 38 | 0.0032781 | 0.00082157 | 0 | 0 |  | 1 | TRUE | wye
34 | LV_3787-26_0_4_load_33 | 39 | 0.022552 | 0.005652 | 0 | 0 |  | 1 | TRUE | wye
35 | LV_3787-26_0_4_load_26 | 40 | 0.0044581 | 0.0011173 | 0 | 0 |  | 1 | TRUE | wye
36 | LV_3787-26_0_4_load_27 | 41 | 0.0010871 | 0.00027244 | 0 | 0 |  | 1 | TRUE | wye
37 | LV_3787-26_0_4_load_28 | 42 | 0.0030082 | 0.00075391 | 0 | 0 |  | 1 | TRUE | wye
38 | LV_3787-26_0_4_load_58 | 43 | 0.0052822 | 0.0013238 | 0 | 0 |  | 1 | TRUE | wye
39 | LV_3787-26_0_4_load_31 | 44 | 0.016871 | 0.0042282 | 0 | 0 |  | 1 | TRUE | wye
40 | LV_3787-26_0_4_load_59 | 47 | 0.0076688 | 0.001922 | 0 | 0 |  | 1 | TRUE | wye
41 | LV_3787-26_0_4_load_35 | 48 | 0.0032518 | 0.00081498 | 0 | 0 |  | 1 | TRUE | wye
42 | LV_3787-26_0_4_load_60 | 49 | 0.0075011 | 0.00188 | 0 | 0 |  | 1 | TRUE | wye
43 | LV_3787-26_0_4_load_39 | 50 | 0.0032979 | 0.00082654 | 0 | 0 |  | 1 | TRUE | wye
44 | LV_3787-26_0_4_load_54 | 51 | 0.0039785 | 0.00099712 | 0 | 0 |  | 1 | TRUE | wye
45 | LV_3787-26_0_4_load_41 | 52 | 0.0024602 | 0.00061659 | 0 | 0 |  | 1 | TRUE | wye
46 | LV_3787-26_0_4_load_40 | 53 | 0.0052043 | 0.0013043 | 0 | 0 |  | 1 | TRUE | wye
47 | LV_3787-26_0_4_load_45 | 54 | 0.0012543 | 0.00031435 | 0 | 0 |  | 1 | TRUE | wye
48 | LV_3787-26_0_4_load_46 | 55 | 0.0015273 | 0.00038278 | 0 | 0 |  | 1 | TRUE | wye
49 | LV_3787-26_0_4_load_49 | 57 | 0.00084345 | 0.00021139 | 0 | 0 |  | 1 | TRUE | wye
50 | LV_3787-26_0_4_load_53 | 58 | 0.0061545 | 0.0015425 | 0 | 0 |  | 1 | TRUE | wye
51 | LV_3787-26_0_4_load_57 | 60 | 0.0044224 | 0.0011083 | 0 | 0 |  | 1 | TRUE | wye

## ext_grid
| name | bus | vm_pu | va_degree | slack_weight | in_service
0 |  | 38 | 1 | 0 | 1 | TRUE

## line
| name | std_type | from_bus | to_bus | length_km | r_ohm_per_km | x_ohm_per_km | c_nf_per_km | g_us_per_km | max_i_ka | df | parallel | type | in_service
0 | LV_3787-26_0_4_line_0 |  | 0 | 1 | 0.035823 | 0.125 | 0.08 | 261 | 0 | 0.364 | 1 | 2 | cs | TRUE
1 | LV_3787-26_0_4_line_1 |  | 0 | 2 | 0.024004 | 0.125 | 0.08 | 261 | 0 | 0.364 | 1 | 2 | cs | TRUE
2 | LV_3787-26_0_4_line_2 |  | 1 | 3 | 0.010177 | 0.125 | 0.08 | 261 | 0 | 0.364 | 1 | 2 | cs | TRUE
3 | LV_3787-26_0_4_line_3 |  | 2 | 4 | 0.045934 | 0.125 | 0.08 | 261 | 0 | 0.364 | 1 | 1 | cs | TRUE
4 | LV_3787-26_0_4_line_4 |  | 3 | 5 | 0.020405 | 0.125 | 0.08 | 261 | 0 | 0.364 | 1 | 2 | cs | TRUE
5 | LV_3787-26_0_4_line_5 |  | 4 | 6 | 0.035497 | 0.125 | 0.08 | 261 | 0 | 0.364 | 1 | 1 | cs | TRUE
6 | LV_3787-26_0_4_line_6 |  | 5 | 7 | 0.06863 | 0.125 | 0.08 | 261 | 0 | 0.364 | 1 | 1 | cs | TRUE
7 | LV_3787-26_0_4_line_7 |  | 5 | 8 | 0.13397 | 0.125 | 0.08 | 261 | 0 | 0.364 | 1 | 2 | cs | TRUE
8 | LV_3787-26_0_4_line_8 |  | 6 | 9 | 0.033058 | 0.125 | 0.08 | 261 | 0 | 0.364 | 1 | 1 | cs | TRUE
9 | LV_3787-26_0_4_line_9 |  | 7 | 50 | 0.011459 | 0.125 | 0.08 | 261 | 0 | 0.364 | 1 | 1 | cs | TRUE
10 | LV_3787-26_0_4_line_10 |  | 8 | 51 | 0.010224 | 0.125 | 0.08 | 261 | 0 | 0.364 | 1 | 2 | cs | TRUE
11 | LV_3787-26_0_4_line_11 |  | 9 | 32 | 0.043053 | 0.125 | 0.08 | 261 | 0 | 0.364 | 1 | 1 | cs | TRUE
12 | LV_3787-26_0_4_line_12 |  | 10 | 11 | 0.015522 | 0.125 | 0.08 | 261 | 0 | 0.364 | 1 | 1 | cs | TRUE
13 | LV_3787-26_0_4_line_13 |  | 11 | 12 | 0.04419 | 0.125 | 0.08 | 261 | 0 | 0.364 | 1 | 1 | cs | TRUE
14 | LV_3787-26_0_4_line_14 |  | 11 | 13 | 0.01054 | 0.125 | 0.08 | 261 | 0 | 0.364 | 1 | 1 | cs | TRUE
15 | LV_3787-26_0_4_line_15 |  | 12 | 14 | 0.030634 | 0.125 | 0.08 | 261 | 0 | 0.364 | 1 | 1 | cs | TRUE
16 | LV_3787-26_0_4_line_16 |  | 13 | 15 | 0.017712 | 0.125 | 0.08 | 261 | 0 | 0.364 | 1 | 1 | cs | TRUE
17 | LV_3787-26_0_4_line_17 |  | 14 | 16 | 0.012317 | 0.125 | 0.08 | 261 | 0 | 0.364 | 1 | 1 | cs | TRUE
18 | LV_3787-26_0_4_line_18 |  | 16 | 17 | 0.022223 | 0.125 | 0.08 | 261 | 0 | 0.364 | 1 | 1 | cs | TRUE
19 | LV_3787-26_0_4_line_19 |  | 17 | 18 | 0.045437 | 0.125 | 0.08 | 261 | 0 | 0.364 | 1 | 1 | cs | TRUE
20 | LV_3787-26_0_4_line_20 |  | 18 | 33 | 0.0079549 | 0.125 | 0.08 | 261 | 0 | 0.364 | 1 | 1 | cs | TRUE
21 | LV_3787-26_0_4_line_21 |  | 19 | 20 | 0.0039978 | 0.125 | 0.08 | 261 | 0 | 0.364 | 1 | 1 | cs | TRUE
22 | LV_3787-26_0_4_line_22 |  | 19 | 21 | 0.016607 | 0.125 | 0.08 | 261 | 0 | 0.364 | 1 | 1 | cs | TRUE
23 | LV_3787-26_0_4_line_23 |  | 20 | 22 | 0.033497 | 0.125 | 0.08 | 261 | 0 | 0.364 | 1 | 1 | cs | TRUE
24 | LV_3787-26_0_4_line_24 |  | 21 | 23 | 0.03334 | 0.125 | 0.08 | 261 | 0 | 0.364 | 1 | 1 | cs | TRUE
25 | LV_3787-26_0_4_line_25 |  | 22 | 24 | 0.073724 | 0.125 | 0.08 | 261 | 0 | 0.364 | 1 | 1 | cs | TRUE
26 | LV_3787-26_0_4_line_26 |  | 23 | 25 | 0.034423 | 0.125 | 0.08 | 261 | 0 | 0.364 | 1 | 1 | cs | TRUE
27 | LV_3787-26_0_4_line_27 |  | 23 | 26 | 0.057538 | 0.125 | 0.08 | 261 | 0 | 0.364 | 1 | 1 | cs | TRUE
28 | LV_3787-26_0_4_line_28 |  | 24 | 27 | 0.0022947 | 0.125 | 0.08 | 261 | 0 | 0.364 | 1 | 1 | cs | TRUE
29 | LV_3787-26_0_4_line_29 |  | 25 | 28 | 0.029297 | 0.125 | 0.08 | 261 | 0 | 0.364 | 1 | 1 | cs | TRUE
30 | LV_3787-26_0_4_line_30 |  | 27 | 45 | 0.052798 | 0.125 | 0.08 | 261 | 0 | 0.364 | 1 | 1 | cs | TRUE
31 | LV_3787-26_0_4_line_31 |  | 28 | 34 | 0.066141 | 0.125 | 0.08 | 261 | 0 | 0.364 | 1 | 1 | cs | TRUE
32 | LV_3787-26_0_4_line_32 |  | 29 | 30 | 0.042934 | 0.125 | 0.08 | 261 | 0 | 0.364 | 1 | 1 | cs | TRUE
33 | LV_3787-26_0_4_line_33 |  | 29 | 31 | 0.006773 | 0.125 | 0.08 | 261 | 0 | 0.364 | 1 | 1 | cs | TRUE
34 | LV_3787-26_0_4_line_34 |  | 30 | 48 | 0.011921 | 0.125 | 0.08 | 261 | 0 | 0.364 | 1 | 1 | cs | TRUE
35 | LV_3787-26_0_4_line_35 |  | 30 | 35 | 0.01148 | 0.125 | 0.08 | 261 | 0 | 0.364 | 1 | 1 | cs | TRUE
36 | LV_3787-26_0_4_line_36 |  | 31 | 44 | 0.016968 | 0.125 | 0.08 | 261 | 0 | 0.364 | 1 | 1 | cs | TRUE
37 | LV_3787-26_0_4_line_37 |  | 32 | 33 | 0.011646 | 0.125 | 0.08 | 261 | 0 | 0.364 | 1 | 1 | cs | TRUE
38 | LV_3787-26_0_4_line_38 |  | 34 | 35 | 0.0034957 | 0.125 | 0.08 | 261 | 0 | 0.364 | 1 | 1 | cs | TRUE
39 | LV_3787-26_0_4_line_39 |  | 34 | 36 | 0.034969 | 0.125 | 0.08 | 261 | 0 | 0.364 | 1 | 1 | cs | TRUE
40 | LV_3787-26_0_4_line_40 |  | 36 | 55 | 0.02267 | 0.125 | 0.08 | 261 | 0 | 0.364 | 1 | 1 | cs | TRUE
41 | LV_3787-26_0_4_line_41 |  | 37 | 38 | 0.039208 | 0.125 | 0.08 | 261 | 0 | 0.364 | 1 | 2 | cs | TRUE
42 | LV_3787-26_0_4_line_42 |  | 37 | 39 | 0.017387 | 0.125 | 0.08 | 261 | 0 | 0.364 | 1 | 1 | cs | TRUE
43 | LV_3787-26_0_4_line_43 |  | 38 | 43 | 0.052431 | 0.125 | 0.08 | 261 | 0 | 0.364 | 1 | 2 | cs | TRUE
44 | LV_3787-26_0_4_line_44 |  | 39 | 44 | 0.019618 | 0.125 | 0.08 | 261 | 0 | 0.364 | 1 | 1 | cs | TRUE
45 | LV_3787-26_0_4_line_45 |  | 40 | 41 | 0.0023426 | 0.125 | 0.08 | 261 | 0 | 0.364 | 1 | 1 | cs | TRUE
46 | LV_3787-26_0_4_line_46 |  | 41 | 42 | 0.064428 | 0.125 | 0.08 | 261 | 0 | 0.364 | 1 | 1 | cs | TRUE
47 | LV_3787-26_0_4_line_47 |  | 42 | 45 | 0.027535 | 0.125 | 0.08 | 261 | 0 | 0.364 | 1 | 1 | cs | TRUE
48 | LV_3787-26_0_4_line_48 |  | 43 | 47 | 0.0032862 | 0.125 | 0.08 | 261 | 0 | 0.364 | 1 | 2 | cs | TRUE
49 | LV_3787-26_0_4_line_49 |  | 45 | 46 | 0.11339 | 0.125 | 0.08 | 261 | 0 | 0.364 | 1 | 1 | cs | TRUE
50 | LV_3787-26_0_4_line_50 |  | 46 | 49 | 0.042626 | 0.125 | 0.08 | 261 | 0 | 0.364 | 1 | 1 | cs | TRUE
51 | LV_3787-26_0_4_line_51 |  | 47 | 59 | 0.07832 | 0.125 | 0.08 | 261 | 0 | 0.364 | 1 | 2 | cs | TRUE
52 | LV_3787-26_0_4_line_52 |  | 50 | 52 | 0.048952 | 0.125 | 0.08 | 261 | 0 | 0.364 | 1 | 1 | cs | TRUE
53 | LV_3787-26_0_4_line_53 |  | 51 | 58 | 0.021228 | 0.125 | 0.08 | 261 | 0 | 0.364 | 1 | 2 | cs | TRUE
54 | LV_3787-26_0_4_line_54 |  | 52 | 53 | 0.033448 | 0.125 | 0.08 | 261 | 0 | 0.364 | 1 | 1 | cs | TRUE
55 | LV_3787-26_0_4_line_55 |  | 54 | 55 | 0.044623 | 0.125 | 0.08 | 261 | 0 | 0.364 | 1 | 1 | cs | TRUE
56 | LV_3787-26_0_4_line_56 |  | 54 | 56 | 0.019047 | 0.125 | 0.08 | 261 | 0 | 0.364 | 1 | 1 | cs | TRUE
57 | LV_3787-26_0_4_line_57 |  | 56 | 57 | 0.039811 | 0.125 | 0.08 | 261 | 0 | 0.364 | 1 | 1 | cs | TRUE
58 | LV_3787-26_0_4_line_58 |  | 58 | 59 | 0.027508 | 0.125 | 0.08 | 261 | 0 | 0.364 | 1 | 2 | cs | TRUE
59 | LV_3787-26_0_4_line_59 |  | 59 | 60 | 0.012362 | 0.125 | 0.08 | 261 | 0 | 0.364 | 1 | 1 | cs | TRUE

## trafo
| name | std_type | hv_bus | lv_bus | sn_mva | vn_hv_kv | vn_lv_kv | vk_percent | vkr_percent | pfe_kw | i0_percent | shift_degree | tap_side | tap_neutral | tap_min | tap_max | tap_step_percent | tap_step_degree | tap_pos | tap_phase_shifter | parallel | df | in_service
0 | LV_3787-26_0_4_trafo_44 | 0.63 MVA 20/0.4 kV | 61 | 38 | 0.63 | 20 | 0.4 | 6 | 1.206 | 1.65 | 0.2619 | 150 | hv | 0 | -2 | 2 | 2.5 | 0 | 0 | FALSE | 1 | 1 | TRUE

## line_geodata
| x0 | y0 | x1 | y1 | x2 | y2 | x3 | y3 | x4 | y4 | x5 | y5 | x6 | y6 | x7 | y7 | x8 | y8
0 | 2781898.7828 | 1150877.7814 | 2781911.885 | 1150881.9698 | 2781923.3136 | 1150884.8508 | 2781933.0743 | 1150888.0803
1 | 2781875.425 | 1150879.6894 | 2781881.6346 | 1150877.5748 | 2781889.5464 | 1150876.0788 | 2781898.7828 | 1150877.7814 | 2781898.7828 | 1150877.7814
2 | 2781942.7547 | 1150891.2188 | 2781940.9219 | 1150890.6768 | 2781933.0743 | 1150888.0803
3 | 2781875.425 | 1150879.6894 | 2781882.9527 | 1150883.5313 | 2781891.655 | 1150887.9092 | 2781897.4709 | 1150891.1989 | 2781908.6537 | 1150898.6546 | 2781915.0912 | 1150902.7305
4 | 2781962.3245 | 1150896.9982 | 2781961.9066 | 1150896.8829 | 2781942.7547 | 1150891.2188
5 | 2781915.0912 | 1150902.7305 | 2781938.7264 | 1150919.6043 | 2781943.8093 | 1150923.5853
6 | 2781962.3245 | 1150896.9982 | 2781981.8294 | 1150902.3785 | 2781999.011 | 1150907.0685 | 2782014.2413 | 1150908.9636 | 2782026.6537 | 1150909.7948 | 2782029.4441 | 1150910.0014
7 | 2781962.3245 | 1150896.9982 | 2782013.2481 | 1150773.0836
8 | 2781970.325 | 1150943.3091 | 2781966.2544 | 1150940.6108 | 2781952.1671 | 1150930.1312 | 2781943.8093 | 1150923.5853
9 | 2782029.4441 | 1150910.0014 | 2782040.8723 | 1150910.8475 | 2782040.8723 | 1150910.8475
10 | 2782013.2481 | 1150773.0836 | 2782019.0523 | 1150778.7976 | 2782020.8978 | 1150779.7549
11 | 2781970.325 | 1150943.3091 | 2781979.5621 | 1150949.4321 | 2782004.8248 | 1150963.03 | 2782007.5655 | 1150964.833
12 | 2782138.4303 | 1151078.1306 | 2782149.4216 | 1151089.0901
13 | 2782138.4303 | 1151078.1306 | 2782131.235 | 1151070.9286 | 2782120.7928 | 1151055.0091 | 2782110.1421 | 1151044.4883
14 | 2782138.4303 | 1151078.1306 | 2782130.9184 | 1151081.3955 | 2782129.3301 | 1151079.665
15 | 2782110.1421 | 1151044.4883 | 2782108.9924 | 1151043.3526 | 2782097.8245 | 1151035.6746 | 2782084.6985 | 1151027.4956
16 | 2782117.3535 | 1151066.6161 | 2782129.3301 | 1151079.665
17 | 2782074.6162 | 1151020.4646 | 2782078.4091 | 1151023.5765 | 2782084.6985 | 1151027.4956
18 | 2782074.6162 | 1151020.4646 | 2782061.5205 | 1151009.7199 | 2782057.6482 | 1151006.126
19 | 2782057.6482 | 1151006.126 | 2782043.6839 | 1150993.1655 | 2782030.1375 | 1150981.0671 | 2782023.6289 | 1150976.0431
20 | 2782017.2953 | 1150971.2335 | 2782017.9913 | 1150971.6914 | 2782023.6289 | 1150976.0431
21 | 2782292.4794 | 1150822.826 | 2782292.4794 | 1150822.826 | 2782291.5358 | 1150826.7109
22 | 2782289.1633 | 1150843.0892 | 2782289.8113 | 1150833.8112 | 2782291.5358 | 1150826.7109
23 | 2782292.4794 | 1150822.826 | 2782293.5285 | 1150814.8169 | 2782294.645 | 1150810.9247 | 2782296.8258 | 1150800.3029 | 2782298.9655 | 1150789.9955
24 | 2782292.6962 | 1150876.0494 | 2782290.1603 | 1150865.4182 | 2782288.7129 | 1150849.5372 | 2782289.1633 | 1150843.0892
25 | 2782298.9655 | 1150789.9955 | 2782300.3246 | 1150783.4484 | 2782302.7217 | 1150765.682 | 2782305.9497 | 1150745.0825 | 2782306.1538 | 1150738.8494 | 2782308.0509 | 1150723.1365 | 2782307.4694 | 1150716.9686
26 | 2782292.6962 | 1150876.0494 | 2782299.7429 | 1150889.1749 | 2782302.9059 | 1150899.3913 | 2782306.0944 | 1150907.6266
27 | 2782292.6962 | 1150876.0494 | 2782286.8956 | 1150874.0387 | 2782273.9134 | 1150862.8465 | 2782258.6571 | 1150854.9555 | 2782243.4673 | 1150849.1795 | 2782242.6496 | 1150849.0299
28 | 2782307.737 | 1150714.6896 | 2782307.4694 | 1150716.9686 | 2782307.4694 | 1150716.9686
29 | 2782306.0944 | 1150907.6266 | 2782308.8838 | 1150914.8311 | 2782318.0021 | 1150931.5894 | 2782319.0181 | 1150933.8664
30 | 2782320.9416 | 1150664.0375 | 2782317.4715 | 1150671.3171 | 2782313.491 | 1150680.2273 | 2782309.6227 | 1150698.6276 | 2782307.737 | 1150714.6896
31 | 2782278.7873 | 1150986.365 | 2782319.0181 | 1150933.8664
32 | 2782264.4503 | 1150982.0615 | 2782253.6847 | 1150978.3546 | 2782238.9649 | 1150969.2453 | 2782229.3335 | 1150961.0575 | 2782227.9924 | 1150960.1923
33 | 2782227.9924 | 1150960.1923 | 2782223.3281 | 1150957.1833 | 2782222.4093 | 1150956.3772
34 | 2782264.4503 | 1150982.0615 | 2782252.591 | 1150983.2706
35 | 2782264.4503 | 1150982.0615 | 2782275.4786 | 1150985.2504
36 | 2782209.5285 | 1150945.3327 | 2782209.5285 | 1150945.3327 | 2782217.2366 | 1150951.8386 | 2782222.4093 | 1150956.3772
37 | 2782007.5655 | 1150964.833 | 2782017.2953 | 1150971.2335
38 | 2782278.7873 | 1150986.365 | 2782277.3814 | 1150985.8006 | 2782275.4786 | 1150985.2504
39 | 2782278.7873 | 1150986.365 | 2782288.3488 | 1150990.2031 | 2782299.273 | 1150996.2838 | 2782309.4053 | 1151003.0128
40 | 2782309.4053 | 1151003.0128 | 2782313.4683 | 1151005.711 | 2782328.6261 | 1151015.0288
41 | 2782185.8026 | 1150917.0109 | 2782176.7114 | 1150907.2157 | 2782172.7006 | 1150896.8292 | 2782169.6812 | 1150887.696 | 2782168.0077 | 1150882.8882
42 | 2782185.8026 | 1150917.0109 | 2782194.136 | 1150925.4486 | 2782197.5427 | 1150929.802
43 | 2782168.0077 | 1150882.8882 | 2782166.6491 | 1150878.985 | 2782159.2761 | 1150870.5431 | 2782149.7332 | 1150859.1661 | 2782137.1782 | 1150845.0178 | 2782134.6484 | 1150842.8606
44 | 2782197.5427 | 1150929.802 | 2782200.26 | 1150933.2744 | 2782209.5285 | 1150945.3327
45 | 2782373.1626 | 1150737.4979 | 2782373.1626 | 1150737.4979 | 2782374.6091 | 1150739.3405
46 | 2782373.1626 | 1150737.4979 | 2782365.5154 | 1150731.5164 | 2782358.2268 | 1150723.0767 | 2782353.476 | 1150716.8382 | 2782352.4728 | 1150712.9264 | 2782351.8705 | 1150707.4475 | 2782347.3228 | 1150702.6164 | 2782339.0193 | 1150694.4575 | 2782334.7894 | 1150687.7845
47 | 2782320.9416 | 1150664.0375 | 2782324.6396 | 1150669.2765 | 2782328.7313 | 1150677.4969 | 2782333.9087 | 1150686.3953 | 2782334.7894 | 1150687.7845
48 | 2782132.1478 | 1150840.7284 | 2782134.6484 | 1150842.8606
49 | 2782320.9416 | 1150664.0375 | 2782224.6721 | 1150604.1249
50 | 2782224.6721 | 1150604.1249 | 2782211.8544 | 1150605.75 | 2782191.0402 | 1150605.565 | 2782182.2003 | 1150606.5189
51 | 2782132.1478 | 1150840.7284 | 2782064.2223 | 1150801.7392
52 | 2782088.5019 | 1150921.7361 | 2782074.3254 | 1150919.8333 | 2782058.7675 | 1150916.0708 | 2782040.8723 | 1150910.8475
53 | 2782039.96 | 1150789.0832 | 2782030.413 | 1150784.6907 | 2782020.8978 | 1150779.7549
54 | 2782088.5019 | 1150921.7361 | 2782089.9414 | 1150921.9293 | 2782104.4543 | 1150923.1579 | 2782120.4777 | 1150923.7205 | 2782121.7605 | 1150924.2755
55 | 2782360.655 | 1151045.6801 | 2782354.9156 | 1151039.3634 | 2782337.1794 | 1151020.2866 | 2782328.6261 | 1151015.0288
56 | 2782373.464 | 1151059.7773 | 2782360.655 | 1151045.6801
57 | 2782373.464 | 1151059.7773 | 2782372.2322 | 1151053.7788 | 2782369.5322 | 1151040.9628 | 2782360.5708 | 1151023.8533 | 2782359.926 | 1151022.7527
58 | 2782064.2223 | 1150801.7392 | 2782057.8392 | 1150797.6425 | 2782049.8854 | 1150794.933 | 2782039.96 | 1150789.0832 | 2782039.96 | 1150789.0832
59 | 2782064.2223 | 1150801.7392 | 2782058.4148 | 1150812.6518

## bus_geodata
| x | y | coords
0 | 2781898.7828 | 1150877.7814
1 | 2781933.0743 | 1150888.0803
2 | 2781875.425 | 1150879.6894
3 | 2781942.7547 | 1150891.2188
4 | 2781915.0912 | 1150902.7305
5 | 2781962.3245 | 1150896.9981
6 | 2781943.8093 | 1150923.5853
7 | 2782029.4441 | 1150910.0014
8 | 2782013.2481 | 1150773.0836
9 | 2781970.325 | 1150943.3091
10 | 2782149.4216 | 1151089.0901
11 | 2782138.4303 | 1151078.1306
12 | 2782110.1421 | 1151044.4883
13 | 2782129.3301 | 1151079.665
14 | 2782084.6985 | 1151027.4956
15 | 2782117.3535 | 1151066.6161
16 | 2782074.6162 | 1151020.4646
17 | 2782057.6482 | 1151006.126
18 | 2782023.6289 | 1150976.0431
19 | 2782291.5358 | 1150826.7109
20 | 2782292.4794 | 1150822.826
21 | 2782289.1633 | 1150843.0892
22 | 2782298.9655 | 1150789.9955
23 | 2782292.6962 | 1150876.0494
24 | 2782307.4694 | 1150716.9686
25 | 2782306.0944 | 1150907.6266
26 | 2782242.6496 | 1150849.0299
27 | 2782307.737 | 1150714.6896
28 | 2782319.0181 | 1150933.8664
29 | 2782227.9924 | 1150960.1923
30 | 2782264.4503 | 1150982.0615
31 | 2782222.4093 | 1150956.3772
32 | 2782007.5655 | 1150964.833
33 | 2782017.2953 | 1150971.2335
34 | 2782278.7873 | 1150986.365
35 | 2782275.4786 | 1150985.2504
36 | 2782309.4053 | 1151003.0128
37 | 2782185.8026 | 1150917.0109
38 | 2782168.0077 | 1150882.8882
39 | 2782197.5427 | 1150929.802
40 | 2782374.6091 | 1150739.3405
41 | 2782373.1626 | 1150737.4979
42 | 2782334.7894 | 1150687.7845
43 | 2782134.6484 | 1150842.8606
44 | 2782209.5285 | 1150945.3327
45 | 2782320.9416 | 1150664.0375
46 | 2782224.6721 | 1150604.1249
47 | 2782132.1478 | 1150840.7284
48 | 2782252.591 | 1150983.2706
49 | 2782182.2003 | 1150606.5189
50 | 2782040.8723 | 1150910.8475
51 | 2782020.8978 | 1150779.7549
52 | 2782088.5019 | 1150921.7361
53 | 2782121.7605 | 1150924.2755
54 | 2782360.655 | 1151045.6801
55 | 2782328.6261 | 1151015.0288
56 | 2782373.464 | 1151059.7773
57 | 2782359.926 | 1151022.7527
58 | 2782039.96 | 1150789.0832
59 | 2782064.2223 | 1150801.7392
60 | 2782058.4148 | 1150812.6518
61 | 2782185.8026 | 1150917.0109

## line_std_types
| c_nf_per_km | r_ohm_per_km | x_ohm_per_km | max_i_ka | type | q_mm2 | alpha | voltage_rating
NAYY 4x50 SE | 210 | 0.642 | 0.083 | 0.142 | cs | 50 | 0.00403 | LV
NAYY 4x120 SE | 264 | 0.225 | 0.08 | 0.242 | cs | 120 | 0.00403 | LV
NAYY 4x150 SE | 261 | 0.208 | 0.08 | 0.27 | cs | 150 | 0.00403 | LV
NA2XS2Y 1x95 RM/25 12/20 kV | 216 | 0.313 | 0.132 | 0.252 | cs | 95 | 0.00403 | MV
NA2XS2Y 1x185 RM/25 12/20 kV | 273 | 0.161 | 0.117 | 0.362 | cs | 185 | 0.00403 | MV
NA2XS2Y 1x240 RM/25 12/20 kV | 304 | 0.122 | 0.112 | 0.421 | cs | 240 | 0.00403 | MV
NA2XS2Y 1x95 RM/25 6/10 kV | 315 | 0.313 | 0.123 | 0.249 | cs | 95 | 0.00403 | MV
NA2XS2Y 1x185 RM/25 6/10 kV | 406 | 0.161 | 0.11 | 0.358 | cs | 185 | 0.00403 | MV
NA2XS2Y 1x240 RM/25 6/10 kV | 456 | 0.122 | 0.105 | 0.416 | cs | 240 | 0.00403 | MV
NA2XS2Y 1x150 RM/25 12/20 kV | 250 | 0.206 | 0.116 | 0.319 | cs | 150 | 0.00403 | MV
NA2XS2Y 1x120 RM/25 12/20 kV | 230 | 0.253 | 0.119 | 0.283 | cs | 120 | 0.00403 | MV
NA2XS2Y 1x70 RM/25 12/20 kV | 190 | 0.443 | 0.132 | 0.22 | cs | 70 | 0.00403 | MV
NA2XS2Y 1x150 RM/25 6/10 kV | 360 | 0.206 | 0.11 | 0.315 | cs | 150 | 0.00403 | MV
NA2XS2Y 1x120 RM/25 6/10 kV | 340 | 0.253 | 0.113 | 0.28 | cs | 120 | 0.00403 | MV
NA2XS2Y 1x70 RM/25 6/10 kV | 280 | 0.443 | 0.123 | 0.217 | cs | 70 | 0.00403 | MV
N2XS(FL)2Y 1x120 RM/35 64/110 kV | 112 | 0.153 | 0.166 | 0.366 | cs | 120 | 0.00393 | HV
N2XS(FL)2Y 1x185 RM/35 64/110 kV | 125 | 0.099 | 0.156 | 0.457 | cs | 185 | 0.00393 | HV
N2XS(FL)2Y 1x240 RM/35 64/110 kV | 135 | 0.075 | 0.149 | 0.526 | cs | 240 | 0.00393 | HV
N2XS(FL)2Y 1x300 RM/35 64/110 kV | 144 | 0.06 | 0.144 | 0.588 | cs | 300 | 0.00393 | HV
15-AL1/3-ST1A 0.4 | 11 | 1.8769 | 0.35 | 0.105 | ol | 16 | 0.00403 | LV
24-AL1/4-ST1A 0.4 | 11.25 | 1.2012 | 0.335 | 0.14 | ol | 24 | 0.00403 | LV
48-AL1/8-ST1A 0.4 | 12.2 | 0.5939 | 0.3 | 0.21 | ol | 48 | 0.00403 | LV
94-AL1/15-ST1A 0.4 | 13.2 | 0.306 | 0.29 | 0.35 | ol | 94 | 0.00403 | LV
34-AL1/6-ST1A 10.0 | 9.7 | 0.8342 | 0.36 | 0.17 | ol | 34 | 0.00403 | MV
48-AL1/8-ST1A 10.0 | 10.1 | 0.5939 | 0.35 | 0.21 | ol | 48 | 0.00403 | MV
70-AL1/11-ST1A 10.0 | 10.4 | 0.4132 | 0.339 | 0.29 | ol | 70 | 0.00403 | MV
94-AL1/15-ST1A 10.0 | 10.75 | 0.306 | 0.33 | 0.35 | ol | 94 | 0.00403 | MV
122-AL1/20-ST1A 10.0 | 11.1 | 0.2376 | 0.323 | 0.41 | ol | 122 | 0.00403 | MV
149-AL1/24-ST1A 10.0 | 11.25 | 0.194 | 0.315 | 0.47 | ol | 149 | 0.00403 | MV
34-AL1/6-ST1A 20.0 | 9.15 | 0.8342 | 0.382 | 0.17 | ol | 34 | 0.00403 | MV
48-AL1/8-ST1A 20.0 | 9.5 | 0.5939 | 0.372 | 0.21 | ol | 48 | 0.00403 | MV
70-AL1/11-ST1A 20.0 | 9.7 | 0.4132 | 0.36 | 0.29 | ol | 70 | 0.00403 | MV
94-AL1/15-ST1A 20.0 | 10 | 0.306 | 0.35 | 0.35 | ol | 94 | 0.00403 | MV
122-AL1/20-ST1A 20.0 | 10.3 | 0.2376 | 0.344 | 0.41 | ol | 122 | 0.00403 | MV
149-AL1/24-ST1A 20.0 | 10.5 | 0.194 | 0.337 | 0.47 | ol | 149 | 0.00403 | MV
184-AL1/30-ST1A 20.0 | 10.75 | 0.1571 | 0.33 | 0.535 | ol | 184 | 0.00403 | MV
243-AL1/39-ST1A 20.0 | 11 | 0.1188 | 0.32 | 0.645 | ol | 243 | 0.00403 | MV
48-AL1/8-ST1A 110.0 | 8 | 0.5939 | 0.46 | 0.21 | ol | 48 | 0.00403 | HV
70-AL1/11-ST1A 110.0 | 8.4 | 0.4132 | 0.45 | 0.29 | ol | 70 | 0.00403 | HV
94-AL1/15-ST1A 110.0 | 8.65 | 0.306 | 0.44 | 0.35 | ol | 94 | 0.00403 | HV
122-AL1/20-ST1A 110.0 | 8.5 | 0.2376 | 0.43 | 0.41 | ol | 122 | 0.00403 | HV
149-AL1/24-ST1A 110.0 | 8.75 | 0.194 | 0.41 | 0.47 | ol | 149 | 0.00403 | HV
184-AL1/30-ST1A 110.0 | 8.8 | 0.1571 | 0.4 | 0.535 | ol | 184 | 0.00403 | HV
243-AL1/39-ST1A 110.0 | 9 | 0.1188 | 0.39 | 0.645 | ol | 243 | 0.00403 | HV
305-AL1/39-ST1A 110.0 | 9.2 | 0.0949 | 0.38 | 0.74 | ol | 305 | 0.00403 | HV
490-AL1/64-ST1A 110.0 | 9.75 | 0.059 | 0.37 | 0.96 | ol | 490 | 0.00403 | HV
679-AL1/86-ST1A 110.0 | 9.95 | 0.042 | 0.36 | 1.15 | ol | 679 | 0.00403 | HV
490-AL1/64-ST1A 220.0 | 10 | 0.059 | 0.285 | 0.96 | ol | 490 | 0.00403 | HV
679-AL1/86-ST1A 220.0 | 11.7 | 0.042 | 0.275 | 1.15 | ol | 679 | 0.00403 | HV
490-AL1/64-ST1A 380.0 | 11 | 0.059 | 0.253 | 0.96 | ol | 490 | 0.00403 | HV
679-AL1/86-ST1A 380.0 | 14.6 | 0.042 | 0.25 | 1.15 | ol | 679 | 0.00403 | HV

## trafo_std_types
| i0_percent | pfe_kw | vkr_percent | sn_mva | vn_lv_kv | vn_hv_kv | vk_percent | shift_degree | vector_group | tap_side | tap_neutral | tap_min | tap_max | tap_step_degree | tap_step_percent | tap_phase_shifter
160 MVA 380/110 kV | 0.06 | 60 | 0.25 | 160 | 110 | 380 | 12.2 | 0 | Yy0 | hv | 0 | -9 | 9 | 0 | 1.5 | FALSE
100 MVA 220/110 kV | 0.06 | 55 | 0.26 | 100 | 110 | 220 | 12 | 0 | Yy0 | hv | 0 | -9 | 9 | 0 | 1.5 | FALSE
63 MVA 110/20 kV | 0.04 | 22 | 0.32 | 63 | 20 | 110 | 18 | 150 | YNd5 | hv | 0 | -9 | 9 | 0 | 1.5 | FALSE
40 MVA 110/20 kV | 0.05 | 18 | 0.34 | 40 | 20 | 110 | 16.2 | 150 | YNd5 | hv | 0 | -9 | 9 | 0 | 1.5 | FALSE
25 MVA 110/20 kV | 0.07 | 14 | 0.41 | 25 | 20 | 110 | 12 | 150 | YNd5 | hv | 0 | -9 | 9 | 0 | 1.5 | FALSE
63 MVA 110/10 kV | 0.04 | 22 | 0.32 | 63 | 10 | 110 | 18 | 150 | YNd5 | hv | 0 | -9 | 9 | 0 | 1.5 | FALSE
40 MVA 110/10 kV | 0.05 | 18 | 0.34 | 40 | 10 | 110 | 16.2 | 150 | YNd5 | hv | 0 | -9 | 9 | 0 | 1.5 | FALSE
25 MVA 110/10 kV | 0.07 | 14 | 0.41 | 25 | 10 | 110 | 12 | 150 | YNd5 | hv | 0 | -9 | 9 | 0 | 1.5 | FALSE
0.25 MVA 20/0.4 kV | 0.32 | 0.8 | 1.44 | 0.25 | 0.4 | 20 | 6 | 150 | Yzn5 | hv | 0 | -2 | 2 | 0 | 2.5 | FALSE
0.4 MVA 20/0.4 kV | 0.3375 | 1.35 | 1.425 | 0.4 | 0.4 | 20 | 6 | 150 | Dyn5 | hv | 0 | -2 | 2 | 0 | 2.5 | FALSE
0.63 MVA 20/0.4 kV | 0.2619 | 1.65 | 1.206 | 0.63 | 0.4 | 20 | 6 | 150 | Dyn5 | hv | 0 | -2 | 2 | 0 | 2.5 | FALSE
0.25 MVA 10/0.4 kV | 0.24 | 0.6 | 1.2 | 0.25 | 0.4 | 10 | 4 | 150 | Dyn5 | hv | 0 | -2 | 2 | 0 | 2.5 | FALSE
0.4 MVA 10/0.4 kV | 0.2375 | 0.95 | 1.325 | 0.4 | 0.4 | 10 | 4 | 150 | Dyn5 | hv | 0 | -2 | 2 | 0 | 2.5 | FALSE
0.63 MVA 10/0.4 kV | 0.1873 | 1.18 | 1.0794 | 0.63 | 0.4 | 10 | 4 | 150 | Dyn5 | hv | 0 | -2 | 2 | 0 | 2.5 | FALSE

## trafo3w_std_types
| sn_hv_mva | sn_mv_mva | sn_lv_mva | vn_hv_kv | vn_mv_kv | vn_lv_kv | vk_hv_percent | vk_mv_percent | vk_lv_percent | vkr_hv_percent | vkr_mv_percent | vkr_lv_percent | pfe_kw | i0_percent | shift_mv_degree | shift_lv_degree | vector_group | tap_side | tap_neutral | tap_min | tap_max | tap_step_percent
63/25/38 MVA 110/20/10 kV | 63 | 25 | 38 | 110 | 20 | 10 | 10.4 | 10.4 | 10.4 | 0.28 | 0.32 | 0.35 | 35 | 0.89 | 0 | 0 | YN0yn0yn0 | hv | 0 | -10 | 10 | 1.2
63/25/38 MVA 110/10/10 kV | 63 | 25 | 38 | 110 | 10 | 10 | 10.4 | 10.4 | 10.4 | 0.28 | 0.32 | 0.35 | 35 | 0.89 | 0 | 0 | YN0yn0yn0 | hv | 0 | -10 | 10 | 1.2

## fuse_std_types
| fuse_type | i_rated_a | t_avg | t_min | t_total | x_avg | x_min | x_total
HV 100A | HV 100A | 100 | 0 | [10.0, 3.64, 0.854, 0.281, 0.1, 0.0531, 0.022, 0.01] | [10.0, 4.267, 1.21, 0.403, 0.1, 0.058, 0.022, 0.01] | 0 | [300.0, 350.0, 450.0, 550.0, 700.0, 850.0, 1200.0, 1752.0] | [600.0, 700.0, 900.0, 1150.0, 1665.0, 2000.0, 3000.0, 4313.0]
HV 10A | HV 10A | 10 | 0 | [10.0, 1675.0, 0.344, 0.156, 0.1, 0.0417, 0.0171, 0.01] | [10.0, 1.3, 0.3, 0.155, 0.1, 0.0555, 0.023, 0.01] | 0 | [30.0, 32.0, 35.0, 37.0, 39.0, 50.0, 70.0, 88.0] | [60.0, 70.0, 80.0, 87.0, 94.0, 110.0, 150.0, 216.0]
HV 125A | HV 125A | 125 | 0 | [10.0, 1.82, 0.344, 0.1, 0.0467, 0.0269, 0.01] | [10.0, 2.478, 0.426, 0.1, 0.0427, 0.0211, 0.01] | 0 | [375.0, 500.0, 700.0, 925.0, 1200.0, 1500.0, 2341.0] | [750.0, 1000.0, 1500.0, 2200.0, 3000.0, 4000.0, 5765.0]
HV 160A | HV 160A | 160 | 0 | [10.0, 4.15, 1.03, 0.198, 0.1, 0.051, 0.0172, 0.01] | [10.0, 2.3, 0.734, 0.274, 0.1, 0.046, 0.0177, 0.01] | 0 | [480.0, 550.0, 700.0, 1000.0, 1260.0, 1600.0, 2500.0, 3227.0] | [960.0, 1300.0, 1700.0, 2200.0, 2996.0, 4000.0, 6000.0, 7946.0]
HV 16A | HV 16A | 16 | 0 | [10.0, 0.352, 0.164, 0.1, 0.0649, 0.0342, 0.01] | [10.0, 2.34, 0.722, 0.181, 0.1, 0.055, 0.0296, 0.01] | 0 | [48.0, 60.0, 65.0, 71.0, 80.0, 100.0, 162.0] | [96.0, 110.0, 125.0, 150.0, 168.0, 200.0, 250.0, 398.0]
HV 200A | HV 200A | 200 | 0 | [10.0, 4.267, 1.21, 0.403, 0.1, 0.058, 0.022, 0.01] | [10.0, 3.73, 1.654, 0.328, 0.1, 0.0531, 0.019, 0.01] | 0 | [600.0, 700.0, 900.0, 1150.0, 1665.0, 2000.0, 3000.0, 4313.0] | [1200.0, 1500.0, 1800.0, 2700.0, 3960.0, 5000.0, 7500.0, 10620.0]
HV 20A | HV 20A | 20 | 0 | [10.0, 1.3, 0.3, 0.155, 0.1, 0.0555, 0.023, 0.01] | [10.0, 1.3, 0.161, 0.1, 0.0611, 0.0399, 0.0141, 0.01] | 0 | [60.0, 70.0, 80.0, 87.0, 94.0, 110.0, 150.0, 216.0] | [120.0, 150.0, 200.0, 223.0, 260.0, 300.0, 450.0, 532.0]
HV 25A | HV 25A | 25 | 0 | [10.0, 2.512, 0.833, 0.299, 0.1, 0.0372, 0.0223, 0.01] | [10.0, 3.125, 0.597, 0.198, 0.1, 0.0378, 0.022, 0.01] | 0 | [75.0, 82.0, 90.0, 100.0, 124.0, 170.0, 200.0, 289.0] | [150.0, 170.0, 210.0, 250.0, 294.0, 400.0, 500.0, 711.0]
HV 31.5A | HV 31.5A | 31.5 | 0 | [10.0, 2.34, 0.722, 0.181, 0.1, 0.055, 0.0296, 0.01] | [10.0, 2.84, 0.368, 0.164, 0.1, 0.0621, 0.0378, 0.0195, 0.01] | 0 | [95.0, 110.0, 125.0, 150.0, 165.0, 200.0, 250.0, 390.0] | [189.0, 220.0, 300.0, 350.0, 393.0, 450.0, 530.0, 700.0, 960.0]
HV 40A | HV 40A | 40 | 0 | [10.0, 1.3, 0.161, 0.1, 0.0611, 0.0399, 0.0141, 0.01] | [10.0, 2.05, 0.369, 0.198, 0.1, 0.051, 0.0298, 0.01] | 0 | [120.0, 150.0, 200.0, 223.0, 260.0, 300.0, 450.0, 532.0] | [240.0, 300.0, 400.0, 450.0, 530.0, 650.0, 800.0, 1311.0]
HV 50A | HV 50A | 50 | 0 | [10.0, 3.215, 0.597, 0.198, 0.1, 0.0378, 0.022, 0.01] | [10.0, 3.64, 0.854, 0.281, 0.1, 0.0531, 0.022, 0.01] | 0 | [150.0, 170.0, 210.0, 250.0, 294.0, 400.0, 500.0, 711.0] | [300.0, 350.0, 450.0, 550.0, 700.0, 850.0, 1200.0, 1752.0]
HV 6.3A | HV 6.3A | 6.3 | 0 | [10.0, 1.39, 0.344, 0.168, 0.1, 0.056, 0.0263, 0.01] | [10.0, 1.711, 0.516, 0.198, 0.1, 0.0634, 0.0303, 0.01] | 0 | [19.0, 19.5, 20.4, 20.8, 22.0, 25.0, 32.0, 48.0] | [38.0, 40.0, 43.0, 48.0, 53.0, 60.0, 75.0, 118.0]
HV 63A | HV 63A | 63 | 0 | [10.0, 2.84, 0.368, 0.164, 0.1, 0.0621, 0.0378, 0.0195, 0.01] | [10.0, 1.82, 0.344, 0.1, 0.0467, 0.0269, 0.01] | 0 | [189.0, 220.0, 300.0, 350.0, 393.0, 450.0, 530.0, 700.0, 961.0] | [378.0, 500.0, 700.0, 934.0, 1200.0, 1500.0, 2366.0]
HV 80A | HV 80A | 80 | 0 | [10.0, 2.05, 0.369, 0.198, 0.1, 0.051, 0.0298, 0.01] | [10.0, 4.15, 1.03, 0.198, 0.1, 0.051, 0.0172, 0.01] | 0 | [240.0, 300.0, 400.0, 450.0, 530.0, 650.0, 800.0, 1311.0] | [480.0, 550.0, 700.0, 1000.0, 1260.0, 1600.0, 2500.0, 3227.0]
Siemens NH-1-100 | Siemens NH-1-100 | 100 | [5400.0, 2000.0, 400.0, 20.0, 1.0, 0.2, 0.012, 0.004] | 0 | 0 | [150.0, 190.0, 250.0, 430.0, 900.0, 1250.0, 2700.0, 3600.0] | 0 | 0
Siemens NH-1-125 | Siemens NH-1-125 | 125 | [4800.0, 120.0, 7.0, 0.1, 0.004] | 0 | 0 | [180.0, 400.0, 740.0, 2000.0, 4250.0] | 0 | 0
Siemens NH-1-16 | Siemens NH-1-16 | 16 | [4000.0, 400.0, 2.0, 0.1, 0.04, 0.01] | 0 | 0 | [26.0, 35.0, 75.0, 150.0, 200.0, 300.0] | 0 | 0
Siemens NH-1-160 | Siemens NH-1-160 | 160 | [4800.0, 120.0, 7.0, 0.1, 0.004] | 0 | 0 | [210.0, 500.0, 900.0, 2300.0, 5000.0] | 0 | 0
Siemens NH-1-25 | Siemens NH-1-25 | 25 | [4000.0, 1000.0, 10.0, 0.2, 0.02, 0.01] | 0 | 0 | [40.0, 50.0, 100.0, 210.0, 400.0, 500.0] | 0 | 0
Siemens NH-1-50 | Siemens NH-1-50 | 50 | [4000.0, 40.0, 4.0, 1.0, 0.02, 0.01] | 0 | 0 | [86.0, 200.0, 300.0, 400.0, 1000.0, 1280.0] | 0 | 0
Siemens NH-1-63 | Siemens NH-1-63 | 63 | [4000.0, 100.0, 10.0, 2.0, 0.04, 0.01] | 0 | 0 | [100.0, 200.0, 300.0, 400.0, 1000.0, 1500.0] | 0 | 0
Siemens NH-1-80 | Siemens NH-1-80 | 80 | [4800.0, 120.0, 7.0, 0.1, 0.01] | 0 | 0 | [150.58, 250.0, 450.0, 1150.0, 2470.0] | 0 | 0
Siemens NH-2-1000 | Siemens NH-2-1000 | 1000 | [4800.0, 120.0, 7.0, 0.1, 0.004] | 0 | 0 | [1900.0, 3500.0, 8400.0, 24000.0, 52000.0] | 0 | 0
Siemens NH-2-200 | Siemens NH-2-200 | 200 | [4800.0, 120.0, 7.0, 0.1, 0.004] | 0 | 0 | [280.0, 650.0, 1200.0, 3000.0, 7000.0] | 0 | 0
Siemens NH-2-224 | Siemens NH-2-224 | 224 | [4800.0, 120.0, 7.0, 0.2, 0.04, 0.004] | 0 | 0 | [400.0, 750.0, 1453.0, 3025.0, 4315.0, 7600.0] | 0 | 0
Siemens NH-2-250 | Siemens NH-2-250 | 250 | [4800.0, 120.0, 7.0, 0.1, 0.004] | 0 | 0 | [450.0, 800.0, 1650.0, 4000.0, 8500.0] | 0 | 0
Siemens NH-2-315 | Siemens NH-2-315 | 315 | [4800.0, 120.0, 7.0, 0.1, 0.004] | 0 | 0 | [550.0, 920.0, 1900.0, 5000.0, 11000.0] | 0 | 0
Siemens NH-2-355 | Siemens NH-2-355 | 355 | [4800.0, 120.0, 6.0, 0.1, 0.004] | 0 | 0 | [650.0, 1116.27, 2350.0, 5840.0, 12790.0] | 0 | 0
Siemens NH-2-400 | Siemens NH-2-400 | 400 | [4800.0, 120.0, 7.0, 0.1, 0.004] | 0 | 0 | [720.0, 1350.0, 2800.0, 6500.0, 15000.0] | 0 | 0
Siemens NH-2-425 | Siemens NH-2-425 | 425 | [4800.0, 120.0, 7.0, 0.1, 0.004] | 0 | 0 | [850.0, 1500.0, 3050.0, 7500.0, 16500.0] | 0 | 0
Siemens NH-2-630 | Siemens NH-2-630 | 630 | [4800.0, 120.0, 7.0, 0.1, 0.004] | 0 | 0 | [1200.0, 2000.0, 4800.0, 12000.0, 26000.0] | 0 | 0

## dtypes
| element | column | dtype
0 | bus | name | object
1 | bus | vn_kv | float64
2 | bus | type | object
3 | bus | zone | object
4 | bus | in_service | bool
5 | load | name | object
6 | load | bus | uint32
7 | load | p_mw | float64
8 | load | q_mvar | float64
9 | load | const_z_percent | float64
10 | load | const_i_percent | float64
11 | load | sn_mva | float64
12 | load | scaling | float64
13 | load | in_service | bool
14 | load | type | object
15 | ext_grid | name | object
16 | ext_grid | bus | uint32
17 | ext_grid | vm_pu | float64
18 | ext_grid | va_degree | float64
19 | ext_grid | slack_weight | float64
20 | ext_grid | in_service | bool
21 | line | name | object
22 | line | std_type | object
23 | line | from_bus | uint32
24 | line | to_bus | uint32
25 | line | length_km | float64
26 | line | r_ohm_per_km | float64
27 | line | x_ohm_per_km | float64
28 | line | c_nf_per_km | float64
29 | line | g_us_per_km | float64
30 | line | max_i_ka | float64
31 | line | df | float64
32 | line | parallel | uint32
33 | line | type | object
34 | line | in_service | bool
35 | trafo | name | object
36 | trafo | std_type | object
37 | trafo | hv_bus | uint32
38 | trafo | lv_bus | uint32
39 | trafo | sn_mva | float64
40 | trafo | vn_hv_kv | float64
41 | trafo | vn_lv_kv | float64
42 | trafo | vk_percent | float64
43 | trafo | vkr_percent | float64
44 | trafo | pfe_kw | float64
45 | trafo | i0_percent | float64
46 | trafo | shift_degree | float64
47 | trafo | tap_side | object
48 | trafo | tap_neutral | int32
49 | trafo | tap_min | int32
50 | trafo | tap_max | int32
51 | trafo | tap_step_percent | float64
52 | trafo | tap_step_degree | float64
53 | trafo | tap_pos | int32
54 | trafo | tap_phase_shifter | bool
55 | trafo | parallel | uint32
56 | trafo | df | float64
57 | trafo | in_service | bool
58 | line_geodata | coords | object
59 | bus_geodata | x | float64
60 | bus_geodata | y | float64
61 | bus_geodata | coords | object

## parameters
| version | format_version | converged | OPF_converged | name | f_hz | sn_mva
0 | 2.14.6 | 2.14.0 | FALSE | FALSE |  | 50 | 1