## bus
| name | vn_kv | type | zone | in_service
0 | bus_LV_3787-28_0_3_node_0 | 0.4 | n |  | TRUE
1 | bus_LV_3787-28_0_3_node_1 | 0.4 | n |  | TRUE
2 | bus_LV_3787-28_0_3_node_2 | 0.4 | n |  | TRUE
3 | bus_LV_3787-28_0_3_node_3 | 0.4 | n |  | TRUE
4 | bus_LV_3787-28_0_3_node_4 | 0.4 | n |  | TRUE
5 | bus_LV_3787-28_0_3_node_5 | 0.4 | n |  | TRUE
6 | bus_LV_3787-28_0_3_node_18 | 0.4 | n |  | TRUE
7 | bus_LV_3787-28_0_3_node_6 | 0.4 | n |  | TRUE
8 | bus_LV_3787-28_0_3_node_50 | 0.4 | n |  | TRUE
9 | bus_LV_3787-28_0_3_node_16 | 0.4 | n |  | TRUE
10 | bus_LV_3787-28_0_3_node_14 | 0.4 | n |  | TRUE
11 | bus_LV_3787-28_0_3_node_7 | 0.4 | n |  | TRUE
12 | bus_LV_3787-28_0_3_node_8 | 0.4 | n |  | TRUE
13 | bus_LV_3787-28_0_3_node_9 | 0.4 | n |  | TRUE
14 | bus_LV_3787-28_0_3_node_11 | 0.4 | n |  | TRUE
15 | bus_LV_3787-28_0_3_node_12 | 0.4 | n |  | TRUE
16 | bus_LV_3787-28_0_3_node_41 | 0.4 | n |  | TRUE
17 | bus_LV_3787-28_0_3_node_26 | 0.4 | n |  | TRUE
18 | bus_LV_3787-28_0_3_node_22 | 0.4 | n |  | TRUE
19 | bus_LV_3787-28_0_3_node_24 | 0.4 | n |  | TRUE
20 | bus_LV_3787-28_0_3_node_13 | 0.4 | n |  | TRUE
21 | bus_LV_3787-28_0_3_node_17 | 0.4 | n |  | TRUE
22 | bus_LV_3787-28_0_3_node_15 | 0.4 | n |  | TRUE
23 | bus_LV_3787-28_0_3_node_49 | 0.4 | n |  | TRUE
24 | bus_LV_3787-28_0_3_node_48 | 0.4 | n |  | TRUE
25 | bus_LV_3787-28_0_3_node_47 | 0.4 | n |  | TRUE
26 | bus_LV_3787-28_0_3_node_40 | 0.4 | n |  | TRUE
27 | bus_LV_3787-28_0_3_node_19 | 0.4 | n |  | TRUE
28 | bus_LV_3787-28_0_3_node_20 | 0.4 | n |  | TRUE
29 | bus_LV_3787-28_0_3_node_21 | 0.4 | n |  | TRUE
30 | bus_LV_3787-28_0_3_node_23 | 0.4 | n |  | TRUE
31 | bus_LV_3787-28_0_3_node_25 | 0.4 | n |  | TRUE
32 | bus_LV_3787-28_0_3_node_27 | 0.4 | n |  | TRUE
33 | bus_LV_3787-28_0_3_node_29 | 0.4 | n |  | TRUE
34 | bus_LV_3787-28_0_3_node_28 | 0.4 | n |  | TRUE
35 | bus_LV_3787-28_0_3_node_30 | 0.4 | n |  | TRUE
36 | bus_LV_3787-28_0_3_node_31 | 0.4 | n |  | TRUE
37 | bus_LV_3787-28_0_3_node_32 | 0.4 | n |  | TRUE
38 | bus_LV_3787-28_0_3_node_33 | 0.4 | n |  | TRUE
39 | bus_LV_3787-28_0_3_node_42 | 0.4 | n |  | TRUE
40 | bus_LV_3787-28_0_3_node_34 | 0.4 | n |  | TRUE
41 | bus_LV_3787-28_0_3_node_35 | 0.4 | n |  | TRUE
42 | bus_LV_3787-28_0_3_node_43 | 0.4 | n |  | TRUE
43 | bus_LV_3787-28_0_3_node_37 | 0.4 | n |  | TRUE
44 | bus_LV_3787-28_0_3_node_39 | 0.4 | n |  | TRUE
45 | bus_LV_3787-28_0_3_node_36 | 0.4 | n |  | TRUE
46 | bus_LV_3787-28_0_3_node_38 | 0.4 | n |  | TRUE
47 | bus_LV_3787-28_0_3_node_44 | 0.4 | n |  | TRUE
48 | bus_LV_3787-28_0_3_node_45 | 0.4 | n |  | TRUE
49 | bus_LV_3787-28_0_3_node_46 | 0.4 | n |  | TRUE
50 | bus_MV_172_0_node_98 | 20 | n |  | TRUE

## load
| name | bus | p_mw | q_mvar | const_z_percent | const_i_percent | sn_mva | scaling | in_service | type
0 | LV_3787-28_0_3_load_0 | 0 | 0.0013834 | 0.00034671 | 0 | 0 |  | 1 | TRUE | wye
1 | LV_3787-28_0_3_load_3 | 3 | 0.00069418 | 0.00017398 | 0 | 0 |  | 1 | TRUE | wye
2 | LV_3787-28_0_3_load_5 | 5 | 0.0021062 | 0.00052785 | 0 | 0 |  | 1 | TRUE | wye
3 | LV_3787-28_0_3_load_18 | 6 | 0.0051335 | 0.0012866 | 0 | 0 |  | 1 | TRUE | wye
4 | LV_3787-28_0_3_load_6 | 7 | 0.00032539 | 8.155e-05 | 0 | 0 |  | 1 | TRUE | wye
5 | LV_3787-28_0_3_load_50 | 8 | 0.0034538 | 0.00086559 | 0 | 0 |  | 1 | TRUE | wye
6 | LV_3787-28_0_3_load_14 | 10 | 0.0030128 | 0.00075509 | 0 | 0 |  | 1 | TRUE | wye
7 | LV_3787-28_0_3_load_7 | 11 | 0.0012703 | 0.00031837 | 0 | 0 |  | 1 | TRUE | wye
8 | LV_3787-28_0_3_load_8 | 12 | 0.0024197 | 0.00060642 | 0 | 0 |  | 1 | TRUE | wye
9 | LV_3787-28_0_3_load_9 | 13 | 0.00158 | 0.00039598 | 0 | 0 |  | 1 | TRUE | wye
10 | LV_3787-28_0_3_load_11 | 14 | 0.001241 | 0.00031102 | 0 | 0 |  | 1 | TRUE | wye
11 | LV_3787-28_0_3_load_41 | 16 | 0.0087148 | 0.0021841 | 0 | 0 |  | 1 | TRUE | wye
12 | LV_3787-28_0_3_load_26 | 17 | 0.0024077 | 0.00060342 | 0 | 0 |  | 1 | TRUE | wye
13 | LV_3787-28_0_3_load_22 | 18 | 0.0075382 | 0.0018893 | 0 | 0 |  | 1 | TRUE | wye
14 | LV_3787-28_0_3_load_24 | 19 | 0.0072399 | 0.0018145 | 0 | 0 |  | 1 | TRUE | wye
15 | LV_3787-28_0_3_load_13 | 20 | 0.000748 | 0.00018747 | 0 | 0 |  | 1 | TRUE | wye
16 | LV_3787-28_0_3_load_15 | 22 | 0.0026628 | 0.00066737 | 0 | 0 |  | 1 | TRUE | wye
17 | LV_3787-28_0_3_load_49 | 23 | 0.0044049 | 0.001104 | 0 | 0 |  | 1 | TRUE | wye
18 | LV_3787-28_0_3_load_48 | 24 | 0.0064121 | 0.001607 | 0 | 0 |  | 1 | TRUE | wye
19 | LV_3787-28_0_3_load_47 | 25 | 0.0051377 | 0.0012876 | 0 | 0 |  | 1 | TRUE | wye
20 | LV_3787-28_0_3_load_40 | 26 | 0.00369 | 0.0009248 | 0 | 0 |  | 1 | TRUE | wye
21 | LV_3787-28_0_3_load_19 | 27 | 0.013486 | 0.0033798 | 0 | 0 |  | 1 | TRUE | wye
22 | LV_3787-28_0_3_load_20 | 28 | 0.012673 | 0.0031761 | 0 | 0 |  | 1 | TRUE | wye
23 | LV_3787-28_0_3_load_21 | 29 | 0.0067058 | 0.0016806 | 0 | 0 |  | 1 | TRUE | wye
24 | LV_3787-28_0_3_load_23 | 30 | 0.0061373 | 0.0015382 | 0 | 0 |  | 1 | TRUE | wye
25 | LV_3787-28_0_3_load_25 | 31 | 0.0035805 | 0.00089737 | 0 | 0 |  | 1 | TRUE | wye
26 | LV_3787-28_0_3_load_27 | 32 | 0.0066262 | 0.0016607 | 0 | 0 |  | 1 | TRUE | wye
27 | LV_3787-28_0_3_load_29 | 33 | 0.0071988 | 0.0018042 | 0 | 0 |  | 1 | TRUE | wye
28 | LV_3787-28_0_3_load_28 | 34 | 0.0085308 | 0.002138 | 0 | 0 |  | 1 | TRUE | wye
29 | LV_3787-28_0_3_load_31 | 36 | 0.014016 | 0.0035128 | 0 | 0 |  | 1 | TRUE | wye
30 | LV_3787-28_0_3_load_32 | 37 | 0.0076781 | 0.0019243 | 0 | 0 |  | 1 | TRUE | wye
31 | LV_3787-28_0_3_load_42 | 39 | 0.012596 | 0.0031567 | 0 | 0 |  | 1 | TRUE | wye
32 | LV_3787-28_0_3_load_34 | 40 | 0.004179 | 0.0010474 | 0 | 0 |  | 1 | TRUE | wye
33 | LV_3787-28_0_3_load_35 | 41 | 0.011441 | 0.0028673 | 0 | 0 |  | 1 | TRUE | wye
34 | LV_3787-28_0_3_load_37 | 43 | 0.0021485 | 0.00053846 | 0 | 0 |  | 1 | TRUE | wye
35 | LV_3787-28_0_3_load_36 | 45 | 0.0045485 | 0.00114 | 0 | 0 |  | 1 | TRUE | wye
36 | LV_3787-28_0_3_load_38 | 46 | 0.0010878 | 0.00027264 | 0 | 0 |  | 1 | TRUE | wye
37 | LV_3787-28_0_3_load_44 | 47 | 0.0029717 | 0.00074478 | 0 | 0 |  | 1 | TRUE | wye
38 | LV_3787-28_0_3_load_45 | 48 | 0.0024178 | 0.00060595 | 0 | 0 |  | 1 | TRUE | wye
39 | LV_3787-28_0_3_load_46 | 49 | 0.015514 | 0.0038882 | 0 | 0 |  | 1 | TRUE | wye

## ext_grid
| name | bus | vm_pu | va_degree | slack_weight | in_service
0 |  | 34 | 1 | 0 | 1 | TRUE

## line
| name | std_type | from_bus | to_bus | length_km | r_ohm_per_km | x_ohm_per_km | c_nf_per_km | g_us_per_km | max_i_ka | df | parallel | type | in_service
0 | LV_3787-28_0_3_line_0 |  | 0 | 1 | 0.11167 | 0.125 | 0.08 | 261 | 0 | 0.364 | 1 | 1 | cs | TRUE
1 | LV_3787-28_0_3_line_1 |  | 0 | 2 | 0.08558 | 0.125 | 0.08 | 261 | 0 | 0.364 | 1 | 1 | cs | TRUE
2 | LV_3787-28_0_3_line_2 |  | 1 | 3 | 0.018916 | 0.125 | 0.08 | 261 | 0 | 0.364 | 1 | 1 | cs | TRUE
3 | LV_3787-28_0_3_line_3 |  | 1 | 4 | 0.044891 | 0.125 | 0.08 | 261 | 0 | 0.364 | 1 | 1 | cs | TRUE
4 | LV_3787-28_0_3_line_4 |  | 2 | 5 | 0.060108 | 0.125 | 0.08 | 261 | 0 | 0.364 | 1 | 1 | cs | TRUE
5 | LV_3787-28_0_3_line_5 |  | 2 | 6 | 0.364 | 0.125 | 0.08 | 261 | 0 | 0.364 | 1 | 1 | cs | TRUE
6 | LV_3787-28_0_3_line_6 |  | 3 | 7 | 0.012204 | 0.125 | 0.08 | 261 | 0 | 0.364 | 1 | 1 | cs | TRUE
7 | LV_3787-28_0_3_line_7 |  | 4 | 8 | 0.10858 | 0.125 | 0.08 | 261 | 0 | 0.364 | 1 | 1 | cs | TRUE
8 | LV_3787-28_0_3_line_8 |  | 6 | 9 | 0.01831 | 0.125 | 0.08 | 261 | 0 | 0.364 | 1 | 1 | cs | TRUE
9 | LV_3787-28_0_3_line_9 |  | 7 | 11 | 0.0060581 | 0.125 | 0.08 | 261 | 0 | 0.364 | 1 | 1 | cs | TRUE
10 | LV_3787-28_0_3_line_10 |  | 8 | 12 | 0.23934 | 0.125 | 0.08 | 261 | 0 | 0.364 | 1 | 1 | cs | TRUE
11 | LV_3787-28_0_3_line_11 |  | 9 | 10 | 0.033837 | 0.125 | 0.08 | 261 | 0 | 0.364 | 1 | 1 | cs | TRUE
12 | LV_3787-28_0_3_line_12 |  | 10 | 22 | 0.014514 | 0.125 | 0.08 | 261 | 0 | 0.364 | 1 | 1 | cs | TRUE
13 | LV_3787-28_0_3_line_13 |  | 12 | 13 | 0.017251 | 0.125 | 0.08 | 261 | 0 | 0.364 | 1 | 1 | cs | TRUE
14 | LV_3787-28_0_3_line_14 |  | 13 | 14 | 0.15249 | 0.125 | 0.08 | 261 | 0 | 0.364 | 1 | 1 | cs | TRUE
15 | LV_3787-28_0_3_line_15 |  | 14 | 15 | 0.069402 | 0.125 | 0.08 | 261 | 0 | 0.364 | 1 | 2 | cs | TRUE
16 | LV_3787-28_0_3_line_16 |  | 15 | 16 | 0.057411 | 0.125 | 0.08 | 261 | 0 | 0.364 | 1 | 2 | cs | TRUE
17 | LV_3787-28_0_3_line_17 |  | 16 | 17 | 0.34282 | 0.125 | 0.08 | 261 | 0 | 0.364 | 1 | 2 | cs | TRUE
18 | LV_3787-28_0_3_line_18 |  | 17 | 18 | 0.028901 | 0.125 | 0.08 | 261 | 0 | 0.364 | 1 | 2 | cs | TRUE
19 | LV_3787-28_0_3_line_19 |  | 17 | 19 | 0.014513 | 0.125 | 0.08 | 261 | 0 | 0.364 | 1 | 2 | cs | TRUE
20 | LV_3787-28_0_3_line_20 |  | 18 | 28 | 0.067048 | 0.125 | 0.08 | 261 | 0 | 0.364 | 1 | 1 | cs | TRUE
21 | LV_3787-28_0_3_line_21 |  | 19 | 31 | 0.0099369 | 0.125 | 0.08 | 261 | 0 | 0.364 | 1 | 2 | cs | TRUE
22 | LV_3787-28_0_3_line_22 |  | 20 | 21 | 0.17183 | 0.125 | 0.08 | 261 | 0 | 0.364 | 1 | 1 | cs | TRUE
23 | LV_3787-28_0_3_line_23 |  | 21 | 22 | 0.04833 | 0.125 | 0.08 | 261 | 0 | 0.364 | 1 | 1 | cs | TRUE
24 | LV_3787-28_0_3_line_24 |  | 23 | 24 | 0.024433 | 0.125 | 0.08 | 261 | 0 | 0.364 | 1 | 1 | cs | TRUE
25 | LV_3787-28_0_3_line_25 |  | 24 | 25 | 0.039492 | 0.125 | 0.08 | 261 | 0 | 0.364 | 1 | 1 | cs | TRUE
26 | LV_3787-28_0_3_line_26 |  | 25 | 26 | 0.023679 | 0.125 | 0.08 | 261 | 0 | 0.364 | 1 | 1 | cs | TRUE
27 | LV_3787-28_0_3_line_27 |  | 26 | 44 | 0.068865 | 0.125 | 0.08 | 261 | 0 | 0.364 | 1 | 1 | cs | TRUE
28 | LV_3787-28_0_3_line_28 |  | 27 | 28 | 0.041023 | 0.125 | 0.08 | 261 | 0 | 0.364 | 1 | 1 | cs | TRUE
29 | LV_3787-28_0_3_line_29 |  | 27 | 29 | 0.039579 | 0.125 | 0.08 | 261 | 0 | 0.364 | 1 | 1 | cs | TRUE
30 | LV_3787-28_0_3_line_30 |  | 29 | 30 | 0.011136 | 0.125 | 0.08 | 261 | 0 | 0.364 | 1 | 1 | cs | TRUE
31 | LV_3787-28_0_3_line_31 |  | 31 | 32 | 0.029573 | 0.125 | 0.08 | 261 | 0 | 0.364 | 1 | 2 | cs | TRUE
32 | LV_3787-28_0_3_line_32 |  | 32 | 33 | 0.0095112 | 0.125 | 0.08 | 261 | 0 | 0.364 | 1 | 2 | cs | TRUE
33 | LV_3787-28_0_3_line_33 |  | 33 | 34 | 0.042916 | 0.125 | 0.08 | 261 | 0 | 0.364 | 1 | 2 | cs | TRUE
34 | LV_3787-28_0_3_line_34 |  | 34 | 35 | 0.034635 | 0.125 | 0.08 | 261 | 0 | 0.364 | 1 | 1 | cs | TRUE
35 | LV_3787-28_0_3_line_35 |  | 35 | 36 | 0.0043517 | 0.125 | 0.08 | 261 | 0 | 0.364 | 1 | 1 | cs | TRUE
36 | LV_3787-28_0_3_line_36 |  | 35 | 37 | 0.064334 | 0.125 | 0.08 | 261 | 0 | 0.364 | 1 | 1 | cs | TRUE
37 | LV_3787-28_0_3_line_37 |  | 36 | 38 | 0.083689 | 0.125 | 0.08 | 261 | 0 | 0.364 | 1 | 1 | cs | TRUE
38 | LV_3787-28_0_3_line_38 |  | 37 | 39 | 0.0049127 | 0.125 | 0.08 | 261 | 0 | 0.364 | 1 | 1 | cs | TRUE
39 | LV_3787-28_0_3_line_39 |  | 38 | 40 | 0.11724 | 0.125 | 0.08 | 261 | 0 | 0.364 | 1 | 1 | cs | TRUE
40 | LV_3787-28_0_3_line_40 |  | 38 | 41 | 0.0065912 | 0.125 | 0.08 | 261 | 0 | 0.364 | 1 | 1 | cs | TRUE
41 | LV_3787-28_0_3_line_41 |  | 39 | 42 | 0.097162 | 0.125 | 0.08 | 261 | 0 | 0.364 | 1 | 1 | cs | TRUE
42 | LV_3787-28_0_3_line_42 |  | 40 | 43 | 0.01866 | 0.125 | 0.08 | 261 | 0 | 0.364 | 1 | 1 | cs | TRUE
43 | LV_3787-28_0_3_line_43 |  | 41 | 44 | 0.11713 | 0.125 | 0.08 | 261 | 0 | 0.364 | 1 | 1 | cs | TRUE
44 | LV_3787-28_0_3_line_44 |  | 42 | 47 | 0.036756 | 0.125 | 0.08 | 261 | 0 | 0.364 | 1 | 1 | cs | TRUE
45 | LV_3787-28_0_3_line_45 |  | 42 | 48 | 0.01449 | 0.125 | 0.08 | 261 | 0 | 0.364 | 1 | 1 | cs | TRUE
46 | LV_3787-28_0_3_line_46 |  | 43 | 45 | 0.035917 | 0.125 | 0.08 | 261 | 0 | 0.364 | 1 | 1 | cs | TRUE
47 | LV_3787-28_0_3_line_47 |  | 44 | 46 | 0.041052 | 0.125 | 0.08 | 261 | 0 | 0.364 | 1 | 1 | cs | TRUE
48 | LV_3787-28_0_3_line_48 |  | 48 | 49 | 0.042337 | 0.125 | 0.08 | 261 | 0 | 0.364 | 1 | 1 | cs | TRUE

## trafo
| name | std_type | hv_bus | lv_bus | sn_mva | vn_hv_kv | vn_lv_kv | vk_percent | vkr_percent | pfe_kw | i0_percent | shift_degree | tap_side | tap_neutral | tap_min | tap_max | tap_step_percent | tap_step_degree | tap_pos | tap_phase_shifter | parallel | df | in_service
0 | LV_3787-28_0_3_trafo_28 | 0.63 MVA 20/0.4 kV | 50 | 34 | 0.63 | 20 | 0.4 | 6 | 1.206 | 1.65 | 0.2619 | 150 | hv | 0 | -2 | 2 | 2.5 | 0 | 0 | FALSE | 1 | 1 | TRUE

## line_geodata
| x0 | y0 | x1 | y1 | x2 | y2 | x3 | y3 | x4 | y4 | x5 | y5 | x6 | y6 | x7 | y7 | x8 | y8 | x9 | y9 | x10 | y10 | x11 | y11 | x12 | y12 | x13 | y13
0 | 2783388.9747 | 1151727.6958 | 2783386.914 | 1151732.3041 | 2783382.0191 | 1151739.4285 | 2783373.062 | 1151746.2624 | 2783360.5356 | 1151750.2405 | 2783352.5873 | 1151750.688 | 2783340.4634 | 1151752.0426 | 2783331.4991 | 1151754.0717 | 2783321.2891 | 1151757.1529 | 2783313.3332 | 1151758.8569 | 2783305.2817 | 1151761.1808 | 2783296.4438 | 1151764.1036 | 2783291.1324 | 1151765.232 | 2783289.2968 | 1151766.6219
1 | 2783320.5427 | 1151840.4313 | 2783313.7172 | 1151833.0166 | 2783309.1448 | 1151827.539 | 2783307.0745 | 1151821.1144 | 2783303.769 | 1151814.641 | 2783303.0736 | 1151807.7133 | 2783301.6919 | 1151802.8889 | 2783300.0763 | 1151795.9109 | 2783295.5505 | 1151788.1437 | 2783290.7089 | 1151782.9248 | 2783287.6183 | 1151777.2142 | 2783285.5155 | 1151772.6126 | 2783286.3599 | 1151768.8458 | 2783289.2968 | 1151766.6219
2 | 2783388.9747 | 1151727.6958 | 2783385.5005 | 1151722.474 | 2783382.3073 | 1151717.3608 | 2783378.9025 | 1151711.6879
3 | 2783408.5991 | 1151687.3993 | 2783407.0199 | 1151691.077 | 2783402.094 | 1151698.7121 | 2783394.9257 | 1151714.3976 | 2783388.9747 | 1151727.6958
4 | 2783340.2301 | 1151806.1089 | 2783347.228 | 1151808.1126 | 2783351.489 | 1151812.4687 | 2783352.7637 | 1151816.7671 | 2783352.0485 | 1151821.839 | 2783349.5341 | 1151825.7106 | 2783343.3255 | 1151830.0703 | 2783320.5427 | 1151840.4313
5 | 2783320.5427 | 1151840.4313 | 2782992.9582 | 1151999.1347
6 | 2783373.2728 | 1151700.8654 | 2783375.6317 | 1151705.78 | 2783378.8057 | 1151711.5265 | 2783378.9025 | 1151711.6879
7 | 2783408.5991 | 1151687.3993 | 2783405.1007 | 1151680.1971 | 2783398.2931 | 1151670.6809 | 2783389.5328 | 1151660.4601 | 2783377.2189 | 1151648.8855 | 2783368.0776 | 1151640.5772 | 2783358.5236 | 1151633.2129 | 2783351.3282 | 1151629.6127 | 2783337.8248 | 1151623.04 | 2783327.1098 | 1151619.7442
8 | 2782981.3514 | 1152013.3179 | 2782992.9582 | 1151999.1347
9 | 2783369.6219 | 1151696.0435 | 2783373.0748 | 1151700.4527 | 2783373.2728 | 1151700.8654
10 | 2783327.1098 | 1151619.7442 | 2783264.5098 | 1151388.7329
11 | 2782981.3514 | 1152013.3179 | 2782973.3279 | 1152006.9015 | 2782969.3311 | 1152004.4667 | 2782964.0828 | 1152002.5166 | 2782955.5594 | 1152001.935 | 2782950.8228 | 1152002.1457
12 | 2782950.8228 | 1152002.1457 | 2782947.3912 | 1152002.2984 | 2782939.2365 | 1152004.2415 | 2782936.7224 | 1152005.2153
13 | 2783259.0982 | 1151372.4745 | 2783260.5705 | 1151379.3703 | 2783263.6194 | 1151387.4707 | 2783264.5098 | 1151388.7329
14 | 2783226.3791 | 1151223.5407 | 2783259.0982 | 1151372.4745
15 | 2783226.8353 | 1151155.6548 | 2783228.5241 | 1151168.8187 | 2783224.939 | 1151187.6719 | 2783222.7198 | 1151197.992 | 2783221.934 | 1151206.8988 | 2783222.7626 | 1151213.4969 | 2783224.6007 | 1151220.7485 | 2783226.3791 | 1151223.5407
16 | 2783226.8353 | 1151155.6548 | 2783216.9389 | 1151164.0508 | 2783209.8357 | 1151170.274 | 2783198.8022 | 1151175.8995 | 2783189.709 | 1151181.128 | 2783185.9079 | 1151185.372 | 2783181.7381 | 1151190.3722
17 | 2782938.7156 | 1151432.1678 | 2783181.7381 | 1151190.3722
18 | 2782938.7156 | 1151432.1678 | 2782938.7119 | 1151432.0735 | 2782935.3309 | 1151428.067 | 2782929.4475 | 1151425.0078 | 2782922.9438 | 1151422.141 | 2782916.501 | 1151417.0183 | 2782915.2744 | 1151415.9991
19 | 2782935.6219 | 1151445.5368 | 2782939.0578 | 1151440.9146 | 2782938.7156 | 1151432.1678
20 | 2782859.4189 | 1151383.4392 | 2782859.9309 | 1151383.4696 | 2782869.2891 | 1151384.1654 | 2782878.8546 | 1151388.1484 | 2782884.8441 | 1151394.2915 | 2782890.798 | 1151401.8571 | 2782896.6563 | 1151405.7386 | 2782903.3923 | 1151407.7895 | 2782909.0684 | 1151410.8424 | 2782915.2744 | 1151415.9991
21 | 2782935.6219 | 1151445.5368 | 2782935.6219 | 1151445.5368 | 2782926.6361 | 1151449.7792
22 | 2782894.692 | 1152028.8681 | 2782808.2959 | 1152177.3949
23 | 2782894.692 | 1152028.8681 | 2782905.1227 | 1152022.2896 | 2782923.4496 | 1152011.1577 | 2782931.1688 | 1152007.3662 | 2782936.7224 | 1152005.2153
24 | 2782824.9889 | 1151648.1381 | 2782839.5981 | 1151645.7227 | 2782849.2099 | 1151645.206
25 | 2782849.2099 | 1151645.206 | 2782850.4387 | 1151645.14 | 2782860.6239 | 1151642.3687 | 2782872.9405 | 1151640.4851 | 2782886.8778 | 1151639.3626 | 2782888.1199 | 1151639.1325
26 | 2782911.0624 | 1151633.4245 | 2782898.7895 | 1151637.1554 | 2782888.1199 | 1151639.1325
27 | 2782900.5559 | 1151578.765 | 2782907.6227 | 1151580.5367 | 2782912.7474 | 1151584.7963 | 2782918.9452 | 1151594.438 | 2782922.6658 | 1151604.2046 | 2782922.9399 | 1151612.1204 | 2782920.1602 | 1151622.2011 | 2782915.2849 | 1151629.9605 | 2782911.0624 | 1151633.4245
28 | 2782818.4733 | 1151381.6878 | 2782825.9864 | 1151381.9271 | 2782832.2487 | 1151382.6289 | 2782838.5299 | 1151382.7084 | 2782846.9844 | 1151382.5537 | 2782853.0452 | 1151383.0603 | 2782859.4189 | 1151383.4392
29 | 2782818.4733 | 1151381.6878 | 2782818.4733 | 1151381.6878 | 2782811.6436 | 1151379.434 | 2782805.0062 | 1151373.883 | 2782800.9907 | 1151366.988 | 2782799.3904 | 1151362.0125 | 2782796.6044 | 1151352.063 | 2782796.5351 | 1151351.8795
30 | 2782792.6014 | 1151341.4612 | 2782796.5351 | 1151351.8795
31 | 2782926.6361 | 1151449.7792 | 2782926.6361 | 1151449.7792 | 2782917.2984 | 1151451.9533 | 2782910.0421 | 1151453.3788 | 2782904.668 | 1151454.0386 | 2782897.6637 | 1151455.599
32 | 2782888.3033 | 1151457.2645 | 2782894.9155 | 1151456.2113 | 2782897.6637 | 1151455.599
33 | 2782866.5381 | 1151490.7302 | 2782868.0162 | 1151487.0129 | 2782872.7371 | 1151474.2218 | 2782875.4638 | 1151465.8856 | 2782878.9307 | 1151460.241 | 2782885.182 | 1151457.7617 | 2782888.3033 | 1151457.2645
34 | 2782854.3888 | 1151522.9333 | 2782857.374 | 1151518.731 | 2782861.0089 | 1151507.553 | 2782864.2237 | 1151496.5512 | 2782866.5381 | 1151490.7302
35 | 2782854.3888 | 1151522.9333 | 2782852.3895 | 1151526.7985
36 | 2782854.3888 | 1151522.9333 | 2782848.5505 | 1151524.2129 | 2782844.3246 | 1151527.788 | 2782839.9169 | 1151530.5235 | 2782835.1193 | 1151532.4353 | 2782827.4612 | 1151533.4372 | 2782819.8421 | 1151533.406 | 2782813.7263 | 1151531.1739 | 2782808.9214 | 1151526.5015 | 2782804.2047 | 1151519.1737 | 2782801.1529 | 1151514.9635
37 | 2782786.7341 | 1151575.4302 | 2782788.6816 | 1151575.8007 | 2782795.5483 | 1151573.5402 | 2782801.4052 | 1151570.6374 | 2782807.6378 | 1151568.7692 | 2782811.6637 | 1151565.199 | 2782815.2607 | 1151561.3378 | 2782821.3764 | 1151554.9729 | 2782826.9753 | 1151549.4376 | 2782832.8512 | 1151544.6447 | 2782837.5656 | 1151539.9055 | 2782844.1376 | 1151533.9437 | 2782848.64 | 1151529.6096 | 2782852.3895 | 1151526.7985
38 | 2782798.2697 | 1151510.9859 | 2782801.1529 | 1151514.9635
39 | 2782786.7341 | 1151575.4302 | 2782781.583 | 1151565.2087 | 2782778.2646 | 1151555.3432 | 2782771.6458 | 1151542.6082 | 2782764.489 | 1151534.1831 | 2782742.3386 | 1151510.2999 | 2782718.1264 | 1151486.7656 | 2782715.3321 | 1151484.4402
40 | 2782786.7341 | 1151575.4302 | 2782784.2788 | 1151578.1249 | 2782784.813 | 1151581.0216
41 | 2782753.1173 | 1151426.4921 | 2782754.5227 | 1151431.8175 | 2782757.7669 | 1151440.335 | 2782760.277 | 1151445.9609 | 2782763.0693 | 1151455.6993 | 2782766.0692 | 1151465.4328 | 2782771.3638 | 1151474.2239 | 2782779.2122 | 1151487.1964 | 2782785.7362 | 1151496.2251 | 2782790.4606 | 1151503.5531 | 2782798.2697 | 1151510.9859 | 2782798.2697 | 1151510.9859
42 | 2782715.3321 | 1151484.4402 | 2782701.5235 | 1151472.9492 | 2782700.9963 | 1151472.4957
43 | 2782900.5559 | 1151578.765 | 2782880.9142 | 1151581.0487 | 2782866.3446 | 1151578.9601 | 2782847.4306 | 1151577.7739 | 2782834.411 | 1151579.0245 | 2782810.2045 | 1151582.3932 | 2782797.5808 | 1151584.2676 | 2782792.0169 | 1151584.0986 | 2782784.813 | 1151581.0216
44 | 2782753.1173 | 1151426.4921 | 2782756.3769 | 1151424.8894 | 2782760.7303 | 1151424.1986 | 2782764.6177 | 1151424.9394 | 2782767.0204 | 1151427.27 | 2782769.9763 | 1151431.8751 | 2782772.4665 | 1151437.9008 | 2782774.6246 | 1151441.4585 | 2782778.8596 | 1151444.6678
45 | 2782753.1173 | 1151426.4921 | 2782753.1405 | 1151422.945 | 2782755.2096 | 1151416.0234 | 2782757.2401 | 1151412.9085
46 | 2782670.7194 | 1151453.4969 | 2782692.8096 | 1151465.4557 | 2782700.9963 | 1151472.4957
47 | 2782900.5559 | 1151578.765 | 2782906.3264 | 1151575.6705 | 2782913.8209 | 1151573.2291 | 2782920.6437 | 1151572.4132 | 2782930.9289 | 1151572.9259 | 2782935.3003 | 1151573.1588 | 2782940.3166 | 1151572.3882
48 | 2782757.2401 | 1151412.9085 | 2782758.2309 | 1151411.3884 | 2782762.3503 | 1151404.7404 | 2782764.186 | 1151398.4235 | 2782763.5766 | 1151391.4206 | 2782761.0227 | 1151387.2392 | 2782754.776 | 1151382.7344 | 2782749.1501 | 1151379.4921

## bus_geodata
| x | y | coords
0 | 2783289.2968 | 1151766.6219
1 | 2783388.9747 | 1151727.6958
2 | 2783320.5427 | 1151840.4313
3 | 2783378.9025 | 1151711.6879
4 | 2783408.5991 | 1151687.3993
5 | 2783340.2301 | 1151806.1089
6 | 2782992.9582 | 1151999.1347
7 | 2783373.2728 | 1151700.8654
8 | 2783327.1098 | 1151619.7442
9 | 2782981.3514 | 1152013.3179
10 | 2782950.8228 | 1152002.1457
11 | 2783369.6219 | 1151696.0435
12 | 2783264.5098 | 1151388.7329
13 | 2783259.0982 | 1151372.4745
14 | 2783226.3791 | 1151223.5407
15 | 2783226.8353 | 1151155.6548
16 | 2783181.7381 | 1151190.3722
17 | 2782938.7156 | 1151432.1678
18 | 2782915.2744 | 1151415.9991
19 | 2782935.6219 | 1151445.5368
20 | 2782808.2959 | 1152177.3949
21 | 2782894.692 | 1152028.8681
22 | 2782936.7224 | 1152005.2153
23 | 2782824.9889 | 1151648.1381
24 | 2782849.2099 | 1151645.206
25 | 2782888.1199 | 1151639.1325
26 | 2782911.0624 | 1151633.4245
27 | 2782818.4733 | 1151381.6878
28 | 2782859.4189 | 1151383.4392
29 | 2782796.5351 | 1151351.8795
30 | 2782792.6014 | 1151341.4612
31 | 2782926.6361 | 1151449.7792
32 | 2782897.6637 | 1151455.599
33 | 2782888.3033 | 1151457.2645
34 | 2782866.5381 | 1151490.7302
35 | 2782854.3888 | 1151522.9333
36 | 2782852.3895 | 1151526.7985
37 | 2782801.1529 | 1151514.9635
38 | 2782786.7341 | 1151575.4302
39 | 2782798.2697 | 1151510.9859
40 | 2782715.3321 | 1151484.4402
41 | 2782784.813 | 1151581.0216
42 | 2782753.1173 | 1151426.4921
43 | 2782700.9963 | 1151472.4957
44 | 2782900.5559 | 1151578.765
45 | 2782670.7194 | 1151453.4969
46 | 2782940.3166 | 1151572.3882
47 | 2782778.8596 | 1151444.6678
48 | 2782757.2401 | 1151412.9085
49 | 2782749.1501 | 1151379.4921
50 | 2782854.3888 | 1151522.9333

## line_std_types
| c_nf_per_km | r_ohm_per_km | x_ohm_per_km | max_i_ka | type | q_mm2 | alpha | voltage_rating
NAYY 4x50 SE | 210 | 0.642 | 0.083 | 0.142 | cs | 50 | 0.00403 | LV
NAYY 4x120 SE | 264 | 0.225 | 0.08 | 0.242 | cs | 120 | 0.00403 | LV
NAYY 4x150 SE | 261 | 0.208 | 0.08 | 0.27 | cs | 150 | 0.00403 | LV
NA2XS2Y 1x95 RM/25 12/20 kV | 216 | 0.313 | 0.132 | 0.252 | cs | 95 | 0.00403 | MV
NA2XS2Y 1x185 RM/25 12/20 kV | 273 | 0.161 | 0.117 | 0.362 | cs | 185 | 0.00403 | MV
NA2XS2Y 1x240 RM/25 12/20 kV | 304 | 0.122 | 0.112 | 0.421 | cs | 240 | 0.00403 | MV
NA2XS2Y 1x95 RM/25 6/10 kV | 315 | 0.313 | 0.123 | 0.249 | cs | 95 | 0.00403 | MV
NA2XS2Y 1x185 RM/25 6/10 kV | 406 | 0.161 | 0.11 | 0.358 | cs | 185 | 0.00403 | MV
NA2XS2Y 1x240 RM/25 6/10 kV | 456 | 0.122 | 0.105 | 0.416 | cs | 240 | 0.00403 | MV
NA2XS2Y 1x150 RM/25 12/20 kV | 250 | 0.206 | 0.116 | 0.319 | cs | 150 | 0.00403 | MV
NA2XS2Y 1x120 RM/25 12/20 kV | 230 | 0.253 | 0.119 | 0.283 | cs | 120 | 0.00403 | MV
NA2XS2Y 1x70 RM/25 12/20 kV | 190 | 0.443 | 0.132 | 0.22 | cs | 70 | 0.00403 | MV
NA2XS2Y 1x150 RM/25 6/10 kV | 360 | 0.206 | 0.11 | 0.315 | cs | 150 | 0.00403 | MV
NA2XS2Y 1x120 RM/25 6/10 kV | 340 | 0.253 | 0.113 | 0.28 | cs | 120 | 0.00403 | MV
NA2XS2Y 1x70 RM/25 6/10 kV | 280 | 0.443 | 0.123 | 0.217 | cs | 70 | 0.00403 | MV
N2XS(FL)2Y 1x120 RM/35 64/110 kV | 112 | 0.153 | 0.166 | 0.366 | cs | 120 | 0.00393 | HV
N2XS(FL)2Y 1x185 RM/35 64/110 kV | 125 | 0.099 | 0.156 | 0.457 | cs | 185 | 0.00393 | HV
N2XS(FL)2Y 1x240 RM/35 64/110 kV | 135 | 0.075 | 0.149 | 0.526 | cs | 240 | 0.00393 | HV
N2XS(FL)2Y 1x300 RM/35 64/110 kV | 144 | 0.06 | 0.144 | 0.588 | cs | 300 | 0.00393 | HV
15-AL1/3-ST1A 0.4 | 11 | 1.8769 | 0.35 | 0.105 | ol | 16 | 0.00403 | LV
24-AL1/4-ST1A 0.4 | 11.25 | 1.2012 | 0.335 | 0.14 | ol | 24 | 0.00403 | LV
48-AL1/8-ST1A 0.4 | 12.2 | 0.5939 | 0.3 | 0.21 | ol | 48 | 0.00403 | LV
94-AL1/15-ST1A 0.4 | 13.2 | 0.306 | 0.29 | 0.35 | ol | 94 | 0.00403 | LV
34-AL1/6-ST1A 10.0 | 9.7 | 0.8342 | 0.36 | 0.17 | ol | 34 | 0.00403 | MV
48-AL1/8-ST1A 10.0 | 10.1 | 0.5939 | 0.35 | 0.21 | ol | 48 | 0.00403 | MV
70-AL1/11-ST1A 10.0 | 10.4 | 0.4132 | 0.339 | 0.29 | ol | 70 | 0.00403 | MV
94-AL1/15-ST1A 10.0 | 10.75 | 0.306 | 0.33 | 0.35 | ol | 94 | 0.00403 | MV
122-AL1/20-ST1A 10.0 | 11.1 | 0.2376 | 0.323 | 0.41 | ol | 122 | 0.00403 | MV
149-AL1/24-ST1A 10.0 | 11.25 | 0.194 | 0.315 | 0.47 | ol | 149 | 0.00403 | MV
34-AL1/6-ST1A 20.0 | 9.15 | 0.8342 | 0.382 | 0.17 | ol | 34 | 0.00403 | MV
48-AL1/8-ST1A 20.0 | 9.5 | 0.5939 | 0.372 | 0.21 | ol | 48 | 0.00403 | MV
70-AL1/11-ST1A 20.0 | 9.7 | 0.4132 | 0.36 | 0.29 | ol | 70 | 0.00403 | MV
94-AL1/15-ST1A 20.0 | 10 | 0.306 | 0.35 | 0.35 | ol | 94 | 0.00403 | MV
122-AL1/20-ST1A 20.0 | 10.3 | 0.2376 | 0.344 | 0.41 | ol | 122 | 0.00403 | MV
149-AL1/24-ST1A 20.0 | 10.5 | 0.194 | 0.337 | 0.47 | ol | 149 | 0.00403 | MV
184-AL1/30-ST1A 20.0 | 10.75 | 0.1571 | 0.33 | 0.535 | ol | 184 | 0.00403 | MV
243-AL1/39-ST1A 20.0 | 11 | 0.1188 | 0.32 | 0.645 | ol | 243 | 0.00403 | MV
48-AL1/8-ST1A 110.0 | 8 | 0.5939 | 0.46 | 0.21 | ol | 48 | 0.00403 | HV
70-AL1/11-ST1A 110.0 | 8.4 | 0.4132 | 0.45 | 0.29 | ol | 70 | 0.00403 | HV
94-AL1/15-ST1A 110.0 | 8.65 | 0.306 | 0.44 | 0.35 | ol | 94 | 0.00403 | HV
122-AL1/20-ST1A 110.0 | 8.5 | 0.2376 | 0.43 | 0.41 | ol | 122 | 0.00403 | HV
149-AL1/24-ST1A 110.0 | 8.75 | 0.194 | 0.41 | 0.47 | ol | 149 | 0.00403 | HV
184-AL1/30-ST1A 110.0 | 8.8 | 0.1571 | 0.4 | 0.535 | ol | 184 | 0.00403 | HV
243-AL1/39-ST1A 110.0 | 9 | 0.1188 | 0.39 | 0.645 | ol | 243 | 0.00403 | HV
305-AL1/39-ST1A 110.0 | 9.2 | 0.0949 | 0.38 | 0.74 | ol | 305 | 0.00403 | HV
490-AL1/64-ST1A 110.0 | 9.75 | 0.059 | 0.37 | 0.96 | ol | 490 | 0.00403 | HV
679-AL1/86-ST1A 110.0 | 9.95 | 0.042 | 0.36 | 1.15 | ol | 679 | 0.00403 | HV
490-AL1/64-ST1A 220.0 | 10 | 0.059 | 0.285 | 0.96 | ol | 490 | 0.00403 | HV
679-AL1/86-ST1A 220.0 | 11.7 | 0.042 | 0.275 | 1.15 | ol | 679 | 0.00403 | HV
490-AL1/64-ST1A 380.0 | 11 | 0.059 | 0.253 | 0.96 | ol | 490 | 0.00403 | HV
679-AL1/86-ST1A 380.0 | 14.6 | 0.042 | 0.25 | 1.15 | ol | 679 | 0.00403 | HV

## trafo_std_types
| i0_percent | pfe_kw | vkr_percent | sn_mva | vn_lv_kv | vn_hv_kv | vk_percent | shift_degree | vector_group | tap_side | tap_neutral | tap_min | tap_max | tap_step_degree | tap_step_percent | tap_phase_shifter
160 MVA 380/110 kV | 0.06 | 60 | 0.25 | 160 | 110 | 380 | 12.2 | 0 | Yy0 | hv | 0 | -9 | 9 | 0 | 1.5 | FALSE
100 MVA 220/110 kV | 0.06 | 55 | 0.26 | 100 | 110 | 220 | 12 | 0 | Yy0 | hv | 0 | -9 | 9 | 0 | 1.5 | FALSE
63 MVA 110/20 kV | 0.04 | 22 | 0.32 | 63 | 20 | 110 | 18 | 150 | YNd5 | hv | 0 | -9 | 9 | 0 | 1.5 | FALSE
40 MVA 110/20 kV | 0.05 | 18 | 0.34 | 40 | 20 | 110 | 16.2 | 150 | YNd5 | hv | 0 | -9 | 9 | 0 | 1.5 | FALSE
25 MVA 110/20 kV | 0.07 | 14 | 0.41 | 25 | 20 | 110 | 12 | 150 | YNd5 | hv | 0 | -9 | 9 | 0 | 1.5 | FALSE
63 MVA 110/10 kV | 0.04 | 22 | 0.32 | 63 | 10 | 110 | 18 | 150 | YNd5 | hv | 0 | -9 | 9 | 0 | 1.5 | FALSE
40 MVA 110/10 kV | 0.05 | 18 | 0.34 | 40 | 10 | 110 | 16.2 | 150 | YNd5 | hv | 0 | -9 | 9 | 0 | 1.5 | FALSE
25 MVA 110/10 kV | 0.07 | 14 | 0.41 | 25 | 10 | 110 | 12 | 150 | YNd5 | hv | 0 | -9 | 9 | 0 | 1.5 | FALSE
0.25 MVA 20/0.4 kV | 0.32 | 0.8 | 1.44 | 0.25 | 0.4 | 20 | 6 | 150 | Yzn5 | hv | 0 | -2 | 2 | 0 | 2.5 | FALSE
0.4 MVA 20/0.4 kV | 0.3375 | 1.35 | 1.425 | 0.4 | 0.4 | 20 | 6 | 150 | Dyn5 | hv | 0 | -2 | 2 | 0 | 2.5 | FALSE
0.63 MVA 20/0.4 kV | 0.2619 | 1.65 | 1.206 | 0.63 | 0.4 | 20 | 6 | 150 | Dyn5 | hv | 0 | -2 | 2 | 0 | 2.5 | FALSE
0.25 MVA 10/0.4 kV | 0.24 | 0.6 | 1.2 | 0.25 | 0.4 | 10 | 4 | 150 | Dyn5 | hv | 0 | -2 | 2 | 0 | 2.5 | FALSE
0.4 MVA 10/0.4 kV | 0.2375 | 0.95 | 1.325 | 0.4 | 0.4 | 10 | 4 | 150 | Dyn5 | hv | 0 | -2 | 2 | 0 | 2.5 | FALSE
0.63 MVA 10/0.4 kV | 0.1873 | 1.18 | 1.0794 | 0.63 | 0.4 | 10 | 4 | 150 | Dyn5 | hv | 0 | -2 | 2 | 0 | 2.5 | FALSE

## trafo3w_std_types
| sn_hv_mva | sn_mv_mva | sn_lv_mva | vn_hv_kv | vn_mv_kv | vn_lv_kv | vk_hv_percent | vk_mv_percent | vk_lv_percent | vkr_hv_percent | vkr_mv_percent | vkr_lv_percent | pfe_kw | i0_percent | shift_mv_degree | shift_lv_degree | vector_group | tap_side | tap_neutral | tap_min | tap_max | tap_step_percent
63/25/38 MVA 110/20/10 kV | 63 | 25 | 38 | 110 | 20 | 10 | 10.4 | 10.4 | 10.4 | 0.28 | 0.32 | 0.35 | 35 | 0.89 | 0 | 0 | YN0yn0yn0 | hv | 0 | -10 | 10 | 1.2
63/25/38 MVA 110/10/10 kV | 63 | 25 | 38 | 110 | 10 | 10 | 10.4 | 10.4 | 10.4 | 0.28 | 0.32 | 0.35 | 35 | 0.89 | 0 | 0 | YN0yn0yn0 | hv | 0 | -10 | 10 | 1.2

## fuse_std_types
| fuse_type | i_rated_a | t_avg | t_min | t_total | x_avg | x_min | x_total
HV 100A | HV 100A | 100 | 0 | [10.0, 3.64, 0.854, 0.281, 0.1, 0.0531, 0.022, 0.01] | [10.0, 4.267, 1.21, 0.403, 0.1, 0.058, 0.022, 0.01] | 0 | [300.0, 350.0, 450.0, 550.0, 700.0, 850.0, 1200.0, 1752.0] | [600.0, 700.0, 900.0, 1150.0, 1665.0, 2000.0, 3000.0, 4313.0]
HV 10A | HV 10A | 10 | 0 | [10.0, 1675.0, 0.344, 0.156, 0.1, 0.0417, 0.0171, 0.01] | [10.0, 1.3, 0.3, 0.155, 0.1, 0.0555, 0.023, 0.01] | 0 | [30.0, 32.0, 35.0, 37.0, 39.0, 50.0, 70.0, 88.0] | [60.0, 70.0, 80.0, 87.0, 94.0, 110.0, 150.0, 216.0]
HV 125A | HV 125A | 125 | 0 | [10.0, 1.82, 0.344, 0.1, 0.0467, 0.0269, 0.01] | [10.0, 2.478, 0.426, 0.1, 0.0427, 0.0211, 0.01] | 0 | [375.0, 500.0, 700.0, 925.0, 1200.0, 1500.0, 2341.0] | [750.0, 1000.0, 1500.0, 2200.0, 3000.0, 4000.0, 5765.0]
HV 160A | HV 160A | 160 | 0 | [10.0, 4.15, 1.03, 0.198, 0.1, 0.051, 0.0172, 0.01] | [10.0, 2.3, 0.734, 0.274, 0.1, 0.046, 0.0177, 0.01] | 0 | [480.0, 550.0, 700.0, 1000.0, 1260.0, 1600.0, 2500.0, 3227.0] | [960.0, 1300.0, 1700.0, 2200.0, 2996.0, 4000.0, 6000.0, 7946.0]
HV 16A | HV 16A | 16 | 0 | [10.0, 0.352, 0.164, 0.1, 0.0649, 0.0342, 0.01] | [10.0, 2.34, 0.722, 0.181, 0.1, 0.055, 0.0296, 0.01] | 0 | [48.0, 60.0, 65.0, 71.0, 80.0, 100.0, 162.0] | [96.0, 110.0, 125.0, 150.0, 168.0, 200.0, 250.0, 398.0]
HV 200A | HV 200A | 200 | 0 | [10.0, 4.267, 1.21, 0.403, 0.1, 0.058, 0.022, 0.01] | [10.0, 3.73, 1.654, 0.328, 0.1, 0.0531, 0.019, 0.01] | 0 | [600.0, 700.0, 900.0, 1150.0, 1665.0, 2000.0, 3000.0, 4313.0] | [1200.0, 1500.0, 1800.0, 2700.0, 3960.0, 5000.0, 7500.0, 10620.0]
HV 20A | HV 20A | 20 | 0 | [10.0, 1.3, 0.3, 0.155, 0.1, 0.0555, 0.023, 0.01] | [10.0, 1.3, 0.161, 0.1, 0.0611, 0.0399, 0.0141, 0.01] | 0 | [60.0, 70.0, 80.0, 87.0, 94.0, 110.0, 150.0, 216.0] | [120.0, 150.0, 200.0, 223.0, 260.0, 300.0, 450.0, 532.0]
HV 25A | HV 25A | 25 | 0 | [10.0, 2.512, 0.833, 0.299, 0.1, 0.0372, 0.0223, 0.01] | [10.0, 3.125, 0.597, 0.198, 0.1, 0.0378, 0.022, 0.01] | 0 | [75.0, 82.0, 90.0, 100.0, 124.0, 170.0, 200.0, 289.0] | [150.0, 170.0, 210.0, 250.0, 294.0, 400.0, 500.0, 711.0]
HV 31.5A | HV 31.5A | 31.5 | 0 | [10.0, 2.34, 0.722, 0.181, 0.1, 0.055, 0.0296, 0.01] | [10.0, 2.84, 0.368, 0.164, 0.1, 0.0621, 0.0378, 0.0195, 0.01] | 0 | [95.0, 110.0, 125.0, 150.0, 165.0, 200.0, 250.0, 390.0] | [189.0, 220.0, 300.0, 350.0, 393.0, 450.0, 530.0, 700.0, 960.0]
HV 40A | HV 40A | 40 | 0 | [10.0, 1.3, 0.161, 0.1, 0.0611, 0.0399, 0.0141, 0.01] | [10.0, 2.05, 0.369, 0.198, 0.1, 0.051, 0.0298, 0.01] | 0 | [120.0, 150.0, 200.0, 223.0, 260.0, 300.0, 450.0, 532.0] | [240.0, 300.0, 400.0, 450.0, 530.0, 650.0, 800.0, 1311.0]
HV 50A | HV 50A | 50 | 0 | [10.0, 3.215, 0.597, 0.198, 0.1, 0.0378, 0.022, 0.01] | [10.0, 3.64, 0.854, 0.281, 0.1, 0.0531, 0.022, 0.01] | 0 | [150.0, 170.0, 210.0, 250.0, 294.0, 400.0, 500.0, 711.0] | [300.0, 350.0, 450.0, 550.0, 700.0, 850.0, 1200.0, 1752.0]
HV 6.3A | HV 6.3A | 6.3 | 0 | [10.0, 1.39, 0.344, 0.168, 0.1, 0.056, 0.0263, 0.01] | [10.0, 1.711, 0.516, 0.198, 0.1, 0.0634, 0.0303, 0.01] | 0 | [19.0, 19.5, 20.4, 20.8, 22.0, 25.0, 32.0, 48.0] | [38.0, 40.0, 43.0, 48.0, 53.0, 60.0, 75.0, 118.0]
HV 63A | HV 63A | 63 | 0 | [10.0, 2.84, 0.368, 0.164, 0.1, 0.0621, 0.0378, 0.0195, 0.01] | [10.0, 1.82, 0.344, 0.1, 0.0467, 0.0269, 0.01] | 0 | [189.0, 220.0, 300.0, 350.0, 393.0, 450.0, 530.0, 700.0, 961.0] | [378.0, 500.0, 700.0, 934.0, 1200.0, 1500.0, 2366.0]
HV 80A | HV 80A | 80 | 0 | [10.0, 2.05, 0.369, 0.198, 0.1, 0.051, 0.0298, 0.01] | [10.0, 4.15, 1.03, 0.198, 0.1, 0.051, 0.0172, 0.01] | 0 | [240.0, 300.0, 400.0, 450.0, 530.0, 650.0, 800.0, 1311.0] | [480.0, 550.0, 700.0, 1000.0, 1260.0, 1600.0, 2500.0, 3227.0]
Siemens NH-1-100 | Siemens NH-1-100 | 100 | [5400.0, 2000.0, 400.0, 20.0, 1.0, 0.2, 0.012, 0.004] | 0 | 0 | [150.0, 190.0, 250.0, 430.0, 900.0, 1250.0, 2700.0, 3600.0] | 0 | 0
Siemens NH-1-125 | Siemens NH-1-125 | 125 | [4800.0, 120.0, 7.0, 0.1, 0.004] | 0 | 0 | [180.0, 400.0, 740.0, 2000.0, 4250.0] | 0 | 0
Siemens NH-1-16 | Siemens NH-1-16 | 16 | [4000.0, 400.0, 2.0, 0.1, 0.04, 0.01] | 0 | 0 | [26.0, 35.0, 75.0, 150.0, 200.0, 300.0] | 0 | 0
Siemens NH-1-160 | Siemens NH-1-160 | 160 | [4800.0, 120.0, 7.0, 0.1, 0.004] | 0 | 0 | [210.0, 500.0, 900.0, 2300.0, 5000.0] | 0 | 0
Siemens NH-1-25 | Siemens NH-1-25 | 25 | [4000.0, 1000.0, 10.0, 0.2, 0.02, 0.01] | 0 | 0 | [40.0, 50.0, 100.0, 210.0, 400.0, 500.0] | 0 | 0
Siemens NH-1-50 | Siemens NH-1-50 | 50 | [4000.0, 40.0, 4.0, 1.0, 0.02, 0.01] | 0 | 0 | [86.0, 200.0, 300.0, 400.0, 1000.0, 1280.0] | 0 | 0
Siemens NH-1-63 | Siemens NH-1-63 | 63 | [4000.0, 100.0, 10.0, 2.0, 0.04, 0.01] | 0 | 0 | [100.0, 200.0, 300.0, 400.0, 1000.0, 1500.0] | 0 | 0
Siemens NH-1-80 | Siemens NH-1-80 | 80 | [4800.0, 120.0, 7.0, 0.1, 0.01] | 0 | 0 | [150.58, 250.0, 450.0, 1150.0, 2470.0] | 0 | 0
Siemens NH-2-1000 | Siemens NH-2-1000 | 1000 | [4800.0, 120.0, 7.0, 0.1, 0.004] | 0 | 0 | [1900.0, 3500.0, 8400.0, 24000.0, 52000.0] | 0 | 0
Siemens NH-2-200 | Siemens NH-2-200 | 200 | [4800.0, 120.0, 7.0, 0.1, 0.004] | 0 | 0 | [280.0, 650.0, 1200.0, 3000.0, 7000.0] | 0 | 0
Siemens NH-2-224 | Siemens NH-2-224 | 224 | [4800.0, 120.0, 7.0, 0.2, 0.04, 0.004] | 0 | 0 | [400.0, 750.0, 1453.0, 3025.0, 4315.0, 7600.0] | 0 | 0
Siemens NH-2-250 | Siemens NH-2-250 | 250 | [4800.0, 120.0, 7.0, 0.1, 0.004] | 0 | 0 | [450.0, 800.0, 1650.0, 4000.0, 8500.0] | 0 | 0
Siemens NH-2-315 | Siemens NH-2-315 | 315 | [4800.0, 120.0, 7.0, 0.1, 0.004] | 0 | 0 | [550.0, 920.0, 1900.0, 5000.0, 11000.0] | 0 | 0
Siemens NH-2-355 | Siemens NH-2-355 | 355 | [4800.0, 120.0, 6.0, 0.1, 0.004] | 0 | 0 | [650.0, 1116.27, 2350.0, 5840.0, 12790.0] | 0 | 0
Siemens NH-2-400 | Siemens NH-2-400 | 400 | [4800.0, 120.0, 7.0, 0.1, 0.004] | 0 | 0 | [720.0, 1350.0, 2800.0, 6500.0, 15000.0] | 0 | 0
Siemens NH-2-425 | Siemens NH-2-425 | 425 | [4800.0, 120.0, 7.0, 0.1, 0.004] | 0 | 0 | [850.0, 1500.0, 3050.0, 7500.0, 16500.0] | 0 | 0
Siemens NH-2-630 | Siemens NH-2-630 | 630 | [4800.0, 120.0, 7.0, 0.1, 0.004] | 0 | 0 | [1200.0, 2000.0, 4800.0, 12000.0, 26000.0] | 0 | 0

## dtypes
| element | column | dtype
0 | bus | name | object
1 | bus | vn_kv | float64
2 | bus | type | object
3 | bus | zone | object
4 | bus | in_service | bool
5 | load | name | object
6 | load | bus | uint32
7 | load | p_mw | float64
8 | load | q_mvar | float64
9 | load | const_z_percent | float64
10 | load | const_i_percent | float64
11 | load | sn_mva | float64
12 | load | scaling | float64
13 | load | in_service | bool
14 | load | type | object
15 | ext_grid | name | object
16 | ext_grid | bus | uint32
17 | ext_grid | vm_pu | float64
18 | ext_grid | va_degree | float64
19 | ext_grid | slack_weight | float64
20 | ext_grid | in_service | bool
21 | line | name | object
22 | line | std_type | object
23 | line | from_bus | uint32
24 | line | to_bus | uint32
25 | line | length_km | float64
26 | line | r_ohm_per_km | float64
27 | line | x_ohm_per_km | float64
28 | line | c_nf_per_km | float64
29 | line | g_us_per_km | float64
30 | line | max_i_ka | float64
31 | line | df | float64
32 | line | parallel | uint32
33 | line | type | object
34 | line | in_service | bool
35 | trafo | name | object
36 | trafo | std_type | object
37 | trafo | hv_bus | uint32
38 | trafo | lv_bus | uint32
39 | trafo | sn_mva | float64
40 | trafo | vn_hv_kv | float64
41 | trafo | vn_lv_kv | float64
42 | trafo | vk_percent | float64
43 | trafo | vkr_percent | float64
44 | trafo | pfe_kw | float64
45 | trafo | i0_percent | float64
46 | trafo | shift_degree | float64
47 | trafo | tap_side | object
48 | trafo | tap_neutral | int32
49 | trafo | tap_min | int32
50 | trafo | tap_max | int32
51 | trafo | tap_step_percent | float64
52 | trafo | tap_step_degree | float64
53 | trafo | tap_pos | int32
54 | trafo | tap_phase_shifter | bool
55 | trafo | parallel | uint32
56 | trafo | df | float64
57 | trafo | in_service | bool
58 | line_geodata | coords | object
59 | bus_geodata | x | float64
60 | bus_geodata | y | float64
61 | bus_geodata | coords | object

## parameters
| version | format_version | converged | OPF_converged | name | f_hz | sn_mva
0 | 2.14.6 | 2.14.0 | FALSE | FALSE |  | 50 | 1