## bus
| name | vn_kv | type | zone | in_service
0 | bus_LV_3787-36_0_2_node_0 | 0.4 | n |  | TRUE
1 | bus_LV_3787-36_0_2_node_1 | 0.4 | n |  | TRUE
2 | bus_LV_3787-36_0_2_node_2 | 0.4 | n |  | TRUE
3 | bus_LV_3787-36_0_2_node_3 | 0.4 | n |  | TRUE
4 | bus_LV_3787-36_0_2_node_4 | 0.4 | n |  | TRUE
5 | bus_LV_3787-36_0_2_node_11 | 0.4 | n |  | TRUE
6 | bus_LV_3787-36_0_2_node_20 | 0.4 | n |  | TRUE
7 | bus_LV_3787-36_0_2_node_10 | 0.4 | n |  | TRUE
8 | bus_LV_3787-36_0_2_node_13 | 0.4 | n |  | TRUE
9 | bus_LV_3787-36_0_2_node_7 | 0.4 | n |  | TRUE
10 | bus_LV_3787-36_0_2_node_8 | 0.4 | n |  | TRUE
11 | bus_LV_3787-36_0_2_node_14 | 0.4 | n |  | TRUE
12 | bus_LV_3787-36_0_2_node_9 | 0.4 | n |  | TRUE
13 | bus_LV_3787-36_0_2_node_16 | 0.4 | n |  | TRUE
14 | bus_LV_3787-36_0_2_node_12 | 0.4 | n |  | TRUE
15 | bus_LV_3787-36_0_2_node_19 | 0.4 | n |  | TRUE
16 | bus_LV_3787-36_0_2_node_18 | 0.4 | n |  | TRUE
17 | bus_LV_3787-36_0_2_node_15 | 0.4 | n |  | TRUE
18 | bus_LV_3787-36_0_2_node_17 | 0.4 | n |  | TRUE
19 | bus_MV_172_0_node_115 | 20 | n |  | TRUE

## load
| name | bus | p_mw | q_mvar | const_z_percent | const_i_percent | sn_mva | scaling | in_service | type
0 | LV_3787-36_0_2_load_0 | 0 | 0.0031816 | 0.00079738 | 0 | 0 |  | 1 | TRUE | wye
1 | LV_3787-36_0_2_load_20 | 6 | 0.016831 | 0.0042182 | 0 | 0 |  | 1 | TRUE | wye
2 | LV_3787-36_0_2_load_13 | 8 | 0.022046 | 0.0055253 | 0 | 0 |  | 1 | TRUE | wye
3 | LV_3787-36_0_2_load_14 | 11 | 0.01769 | 0.0044336 | 0 | 0 |  | 1 | TRUE | wye
4 | LV_3787-36_0_2_load_16 | 13 | 0.0067645 | 0.0016953 | 0 | 0 |  | 1 | TRUE | wye
5 | LV_3787-36_0_2_load_12 | 14 | 0.0088098 | 0.0022079 | 0 | 0 |  | 1 | TRUE | wye
6 | LV_3787-36_0_2_load_19 | 15 | 0.01423 | 0.0035664 | 0 | 0 |  | 1 | TRUE | wye
7 | LV_3787-36_0_2_load_18 | 16 | 0.002594 | 0.00065013 | 0 | 0 |  | 1 | TRUE | wye
8 | LV_3787-36_0_2_load_15 | 17 | 0.045615 | 0.011432 | 0 | 0 |  | 1 | TRUE | wye
9 | LV_3787-36_0_2_load_17 | 18 | 0.016386 | 0.0041067 | 0 | 0 |  | 1 | TRUE | wye

## ext_grid
| name | bus | vm_pu | va_degree | slack_weight | in_service
0 |  | 8 | 1 | 0 | 1 | TRUE

## line
| name | std_type | from_bus | to_bus | length_km | r_ohm_per_km | x_ohm_per_km | c_nf_per_km | g_us_per_km | max_i_ka | df | parallel | type | in_service
0 | LV_3787-36_0_2_line_0 |  | 0 | 1 | 0.048154 | 0.125 | 0.08 | 261 | 0 | 0.364 | 1 | 1 | cs | TRUE
1 | LV_3787-36_0_2_line_1 |  | 0 | 2 | 0.25617 | 0.125 | 0.08 | 261 | 0 | 0.364 | 1 | 1 | cs | TRUE
2 | LV_3787-36_0_2_line_2 |  | 1 | 3 | 0.037653 | 0.125 | 0.08 | 261 | 0 | 0.364 | 1 | 1 | cs | TRUE
3 | LV_3787-36_0_2_line_3 |  | 1 | 4 | 0.27395 | 0.125 | 0.08 | 261 | 0 | 0.364 | 1 | 1 | cs | TRUE
4 | LV_3787-36_0_2_line_4 |  | 2 | 5 | 0.18467 | 0.125 | 0.08 | 261 | 0 | 0.364 | 1 | 1 | cs | TRUE
5 | LV_3787-36_0_2_line_5 |  | 3 | 6 | 0.052561 | 0.125 | 0.08 | 261 | 0 | 0.364 | 1 | 1 | cs | TRUE
6 | LV_3787-36_0_2_line_6 |  | 4 | 7 | 0.44335 | 0.125 | 0.08 | 261 | 0 | 0.364 | 1 | 1 | cs | TRUE
7 | LV_3787-36_0_2_line_7 |  | 4 | 8 | 0.02592 | 0.125 | 0.08 | 261 | 0 | 0.364 | 1 | 1 | cs | TRUE
8 | LV_3787-36_0_2_line_8 |  | 5 | 16 | 0.17374 | 0.125 | 0.08 | 261 | 0 | 0.364 | 1 | 1 | cs | TRUE
9 | LV_3787-36_0_2_line_9 |  | 7 | 15 | 0.14105 | 0.125 | 0.08 | 261 | 0 | 0.364 | 1 | 1 | cs | TRUE
10 | LV_3787-36_0_2_line_10 |  | 8 | 14 | 0.002042 | 0.125 | 0.08 | 261 | 0 | 0.364 | 1 | 1 | cs | TRUE
11 | LV_3787-36_0_2_line_11 |  | 9 | 10 | 0.051081 | 0.125 | 0.08 | 261 | 0 | 0.364 | 1 | 1 | cs | TRUE
12 | LV_3787-36_0_2_line_12 |  | 9 | 11 | 0.045083 | 0.125 | 0.08 | 261 | 0 | 0.364 | 1 | 1 | cs | TRUE
13 | LV_3787-36_0_2_line_13 |  | 10 | 12 | 0.035525 | 0.125 | 0.08 | 261 | 0 | 0.364 | 1 | 1 | cs | TRUE
14 | LV_3787-36_0_2_line_14 |  | 10 | 13 | 0.012189 | 0.125 | 0.08 | 261 | 0 | 0.364 | 1 | 1 | cs | TRUE
15 | LV_3787-36_0_2_line_15 |  | 12 | 14 | 0.029985 | 0.125 | 0.08 | 261 | 0 | 0.364 | 1 | 1 | cs | TRUE
16 | LV_3787-36_0_2_line_16 |  | 13 | 17 | 0.015793 | 0.125 | 0.08 | 261 | 0 | 0.364 | 1 | 1 | cs | TRUE
17 | LV_3787-36_0_2_line_17 |  | 17 | 18 | 0.0019328 | 0.125 | 0.08 | 261 | 0 | 0.364 | 1 | 1 | cs | TRUE

## trafo
| name | std_type | hv_bus | lv_bus | sn_mva | vn_hv_kv | vn_lv_kv | vk_percent | vkr_percent | pfe_kw | i0_percent | shift_degree | tap_side | tap_neutral | tap_min | tap_max | tap_step_percent | tap_step_degree | tap_pos | tap_phase_shifter | parallel | df | in_service
0 | LV_3787-36_0_2_trafo_13 | 0.63 MVA 20/0.4 kV | 19 | 8 | 0.63 | 20 | 0.4 | 6 | 1.206 | 1.65 | 0.2619 | 150 | hv | 0 | -2 | 2 | 2.5 | 0 | 0 | FALSE | 1 | 1 | TRUE

## line_geodata
| x0 | y0 | x1 | y1 | x2 | y2 | x3 | y3 | x4 | y4 | x5 | y5 | x6 | y6 | x7 | y7 | x8 | y8 | x9 | y9 | x10 | y10 | x11 | y11 | x12 | y12 | x13 | y13 | x14 | y14 | x15 | y15 | x16 | y16 | x17 | y17 | x18 | y18 | x19 | y19 | x20 | y20 | x21 | y21 | x22 | y22 | x23 | y23 | x24 | y24 | x25 | y25 | x26 | y26 | x27 | y27 | x28 | y28 | x29 | y29 | x30 | y30 | x31 | y31 | x32 | y32 | x33 | y33 | x34 | y34 | x35 | y35 | x36 | y36 | x37 | y37 | x38 | y38 | x39 | y39 | x40 | y40 | x41 | y41 | x42 | y42 | x43 | y43 | x44 | y44 | x45 | y45 | x46 | y46 | x47 | y47 | x48 | y48 | x49 | y49 | x50 | y50 | x51 | y51 | x52 | y52 | x53 | y53 | x54 | y54 | x55 | y55 | x56 | y56 | x57 | y57 | x58 | y58
0 | 2782550.2645 | 1153272.5414 | 2782555.0126 | 1153259.8066 | 2782555.9824 | 1153252.1398 | 2782555.6605 | 1153244.7787 | 2782554.7875 | 1153237.3563 | 2782552.5563 | 1153225.5722
1 | 2782459.1617 | 1152992.2722 | 2782468.4961 | 1153011.9068 | 2782471.1942 | 1153016.3817 | 2782475.3819 | 1153022.6366 | 2782482.3768 | 1153031.0342 | 2782498.9946 | 1153048.5319 | 2782502.8005 | 1153052.9403 | 2782506.1201 | 1153058.1903 | 2782509.5469 | 1153065.4787 | 2782512.7709 | 1153073.3728 | 2782514.6877 | 1153079.0473 | 2782516.2325 | 1153089.8932 | 2782517.9366 | 1153097.2629 | 2782529.5998 | 1153126.4439 | 2782531.5415 | 1153133.0645 | 2782534.1953 | 1153145.579 | 2782535.0836 | 1153155.5375 | 2782536.8129 | 1153166.3779 | 2782539.7127 | 1153175.0851 | 2782543.4495 | 1153184.5517 | 2782545.7797 | 1153192.7968 | 2782547.7185 | 1153201.2858 | 2782551.7229 | 1153221.1704 | 2782552.5563 | 1153225.5722
2 | 2782550.2645 | 1153272.5414 | 2782553.2476 | 1153277.2362 | 2782556.2031 | 1153282.5864 | 2782559.7228 | 1153290.3448 | 2782561.561 | 1153293.0364 | 2782564.5987 | 1153295.6754 | 2782568.5598 | 1153296.9856 | 2782574.5175 | 1153298.0449
3 | 2782550.2645 | 1153272.5414 | 2782542.6372 | 1153277.159 | 2782523.1231 | 1153299.7335 | 2782517.8703 | 1153308.6049 | 2782516.8482 | 1153319.5176 | 2782518.5923 | 1153329.8691 | 2782521.1611 | 1153340.6238 | 2782525.7479 | 1153351.9401 | 2782535.3113 | 1153363.2406 | 2782548.7834 | 1153376.3056 | 2782572.7369 | 1153397.9965 | 2782607.9587 | 1153421.8533 | 2782612.8636 | 1153427.7409 | 2782615.2582 | 1153434.3642 | 2782616.639 | 1153440.9901 | 2782617.0879 | 1153447.4543 | 2782615.6321 | 1153453.9273 | 2782611.9959 | 1153462.1582 | 2782608.318 | 1153470.4991 | 2782607.8622 | 1153476.9135 | 2782608.5493 | 1153483.3738 | 2782610.0361 | 1153489.2911
4 | 2782459.1617 | 1152992.2722 | 2782460.4456 | 1152987.1619 | 2782459.1974 | 1152980.9626 | 2782461.2819 | 1152956.2803 | 2782467.29 | 1152927.8243 | 2782472.0904 | 1152915.6471 | 2782473.3206 | 1152909.0114 | 2782473.3833 | 1152896.8129 | 2782474.2776 | 1152883.2716 | 2782477.8206 | 1152876.0944 | 2782489.1634 | 1152862.1693 | 2782492.5342 | 1152852.8181 | 2782492.8729 | 1152847.7236 | 2782493.3366 | 1152837.7504 | 2782493.9201 | 1152825.3453 | 2782494.3905 | 1152815.1499
5 | 2782574.5175 | 1153298.0449 | 2782580.7786 | 1153297.2005 | 2782585.9607 | 1153294.9666 | 2782590.3641 | 1153292.0751 | 2782594.6408 | 1153288.3012 | 2782597.3213 | 1153284.2342 | 2782599.1749 | 1153278.3181 | 2782599.5198 | 1153272.2673 | 2782599.3598 | 1153264.3772 | 2782598.4616 | 1153259.8123
6 | 2782374.0409 | 1153698.7725 | 2782379.2562 | 1153695.6831 | 2782389.3717 | 1153683.6891 | 2782408.3864 | 1153664.6136 | 2782426.3099 | 1153650.1316 | 2782438.9056 | 1153642.1945 | 2782445.7165 | 1153637.3851 | 2782451.7282 | 1153634.1197 | 2782453.6937 | 1153633.3674 | 2782456.2627 | 1153633.4786 | 2782458.2151 | 1153634.4276 | 2782459.3516 | 1153636.197 | 2782459.8804 | 1153638.2594 | 2782460.5385 | 1153643.6511 | 2782460.3368 | 1153651.3189 | 2782461.6994 | 1153663.3604 | 2782464.1941 | 1153669.7198 | 2782465.8207 | 1153671.2816 | 2782467.9685 | 1153672.1142 | 2782470.1299 | 1153672.5022 | 2782472.3558 | 1153672.0248 | 2782474.6028 | 1153670.3468 | 2782480.9876 | 1153663.8897 | 2782487.3956 | 1153656.1654 | 2782490.9717 | 1153649.4007 | 2782493.1181 | 1153643.9495 | 2782493.5639 | 1153637.8572 | 2782493.4926 | 1153632.1052 | 2782492.2397 | 1153626.0726 | 2782490.7378 | 1153622.4237 | 2782489.9558 | 1153620.6094 | 2782489.9207 | 1153618.7288 | 2782490.5412 | 1153617.2573 | 2782492.0932 | 1153616.2144 | 2782493.8394 | 1153616.3675 | 2782495.3306 | 1153617.5805 | 2782501.6078 | 1153626.5792 | 2782507.711 | 1153635.7394 | 2782511.0372 | 1153642.2797 | 2782512.9126 | 1153643.9937 | 2782515.5005 | 1153643.4827 | 2782518.0871 | 1153641.4926 | 2782521.0885 | 1153637.2239 | 2782526.9708 | 1153625.0573 | 2782530.0015 | 1153615.5179 | 2782531.9254 | 1153599.6835 | 2782534.5457 | 1153589.4977 | 2782539.282 | 1153580.6885 | 2782543.1684 | 1153576.8582 | 2782547.8246 | 1153571.4498 | 2782548.8566 | 1153567.5551 | 2782550.9705 | 1153563.6822 | 2782556.7654 | 1153557.4408 | 2782568.3473 | 1153546.9931 | 2782582.7952 | 1153533.1957 | 2782592.4398 | 1153522.8227 | 2782600.4354 | 1153512.1328 | 2782608.7666 | 1153499.2398 | 2782610.0361 | 1153489.2911
7 | 2782610.0361 | 1153489.2911 | 2782626.2944 | 1153495.045 | 2782634.8025 | 1153496.7321
8 | 2782494.3905 | 1152815.1499 | 2782489.7809 | 1152812.6746 | 2782485.7054 | 1152812.3397 | 2782485.2382 | 1152808.2439 | 2782492.0564 | 1152792.3355 | 2782492.5866 | 1152786.5016 | 2782503.005 | 1152757.4787 | 2782497.2211 | 1152721.2915 | 2782500.3823 | 1152675.5441 | 2782488.2381 | 1152658.1376 | 2782487.316 | 1152655.7417
9 | 2782374.0409 | 1153698.7725 | 2782367.3954 | 1153679.3752 | 2782357.3575 | 1153656.8834 | 2782350.9213 | 1153645.0218 | 2782344.7839 | 1153634.1925 | 2782336.5394 | 1153624.734 | 2782328.0354 | 1153617.7589 | 2782320.9049 | 1153613.0942 | 2782314.828 | 1153604.0684 | 2782308.9433 | 1153593.2579 | 2782302.5776 | 1153583.8786 | 2782299.4226 | 1153582.6738
10 | 2782636.8055 | 1153497.1293 | 2782634.8025 | 1153496.7321
11 | 2782696.3469 | 1153507.5255 | 2782696.1045 | 1153514.2467 | 2782710.4289 | 1153514.3925 | 2782730.2267 | 1153509.0324 | 2782729.5552 | 1153499.5364
12 | 2782729.5552 | 1153499.5364 | 2782733.0072 | 1153499.6523 | 2782745.4276 | 1153516.4783 | 2782747.4539 | 1153518.7864 | 2782749.9116 | 1153519.5284 | 2782752.1414 | 1153518.9288 | 2782754.9366 | 1153517.1563 | 2782760.833 | 1153513.1426 | 2782763.0692 | 1153512.5043
13 | 2782661.4932 | 1153511.7948 | 2782665.0656 | 1153510.9801 | 2782668.7132 | 1153509.4559 | 2782675.1366 | 1153507.5601 | 2782696.3469 | 1153507.5255
14 | 2782696.3469 | 1153507.5255 | 2782696.3967 | 1153506.1368 | 2782696.2943 | 1153495.338
15 | 2782661.4932 | 1153511.7948 | 2782656.0772 | 1153504.5348 | 2782650.4356 | 1153500.6601 | 2782638.7439 | 1153497.5137 | 2782636.8055 | 1153497.1293
16 | 2782696.1445 | 1153479.5455 | 2782696.2943 | 1153495.338
17 | 2782696.1262 | 1153477.6128 | 2782696.1445 | 1153479.5455

## bus_geodata
| x | y | coords
0 | 2782552.5563 | 1153225.5722
1 | 2782550.2645 | 1153272.5414
2 | 2782459.1617 | 1152992.2722
3 | 2782574.5175 | 1153298.0449
4 | 2782610.0361 | 1153489.2911
5 | 2782494.3905 | 1152815.1499
6 | 2782598.4616 | 1153259.8123
7 | 2782374.0409 | 1153698.7725
8 | 2782634.8025 | 1153496.7321
9 | 2782729.5552 | 1153499.5364
10 | 2782696.3469 | 1153507.5255
11 | 2782763.0692 | 1153512.5043
12 | 2782661.4932 | 1153511.7948
13 | 2782696.2943 | 1153495.338
14 | 2782636.8055 | 1153497.1293
15 | 2782299.4226 | 1153582.6738
16 | 2782487.316 | 1152655.7417
17 | 2782696.1445 | 1153479.5455
18 | 2782696.1262 | 1153477.6128
19 | 2782610.0361 | 1153489.2911

## line_std_types
| c_nf_per_km | r_ohm_per_km | x_ohm_per_km | max_i_ka | type | q_mm2 | alpha | voltage_rating
NAYY 4x50 SE | 210 | 0.642 | 0.083 | 0.142 | cs | 50 | 0.00403 | LV
NAYY 4x120 SE | 264 | 0.225 | 0.08 | 0.242 | cs | 120 | 0.00403 | LV
NAYY 4x150 SE | 261 | 0.208 | 0.08 | 0.27 | cs | 150 | 0.00403 | LV
NA2XS2Y 1x95 RM/25 12/20 kV | 216 | 0.313 | 0.132 | 0.252 | cs | 95 | 0.00403 | MV
NA2XS2Y 1x185 RM/25 12/20 kV | 273 | 0.161 | 0.117 | 0.362 | cs | 185 | 0.00403 | MV
NA2XS2Y 1x240 RM/25 12/20 kV | 304 | 0.122 | 0.112 | 0.421 | cs | 240 | 0.00403 | MV
NA2XS2Y 1x95 RM/25 6/10 kV | 315 | 0.313 | 0.123 | 0.249 | cs | 95 | 0.00403 | MV
NA2XS2Y 1x185 RM/25 6/10 kV | 406 | 0.161 | 0.11 | 0.358 | cs | 185 | 0.00403 | MV
NA2XS2Y 1x240 RM/25 6/10 kV | 456 | 0.122 | 0.105 | 0.416 | cs | 240 | 0.00403 | MV
NA2XS2Y 1x150 RM/25 12/20 kV | 250 | 0.206 | 0.116 | 0.319 | cs | 150 | 0.00403 | MV
NA2XS2Y 1x120 RM/25 12/20 kV | 230 | 0.253 | 0.119 | 0.283 | cs | 120 | 0.00403 | MV
NA2XS2Y 1x70 RM/25 12/20 kV | 190 | 0.443 | 0.132 | 0.22 | cs | 70 | 0.00403 | MV
NA2XS2Y 1x150 RM/25 6/10 kV | 360 | 0.206 | 0.11 | 0.315 | cs | 150 | 0.00403 | MV
NA2XS2Y 1x120 RM/25 6/10 kV | 340 | 0.253 | 0.113 | 0.28 | cs | 120 | 0.00403 | MV
NA2XS2Y 1x70 RM/25 6/10 kV | 280 | 0.443 | 0.123 | 0.217 | cs | 70 | 0.00403 | MV
N2XS(FL)2Y 1x120 RM/35 64/110 kV | 112 | 0.153 | 0.166 | 0.366 | cs | 120 | 0.00393 | HV
N2XS(FL)2Y 1x185 RM/35 64/110 kV | 125 | 0.099 | 0.156 | 0.457 | cs | 185 | 0.00393 | HV
N2XS(FL)2Y 1x240 RM/35 64/110 kV | 135 | 0.075 | 0.149 | 0.526 | cs | 240 | 0.00393 | HV
N2XS(FL)2Y 1x300 RM/35 64/110 kV | 144 | 0.06 | 0.144 | 0.588 | cs | 300 | 0.00393 | HV
15-AL1/3-ST1A 0.4 | 11 | 1.8769 | 0.35 | 0.105 | ol | 16 | 0.00403 | LV
24-AL1/4-ST1A 0.4 | 11.25 | 1.2012 | 0.335 | 0.14 | ol | 24 | 0.00403 | LV
48-AL1/8-ST1A 0.4 | 12.2 | 0.5939 | 0.3 | 0.21 | ol | 48 | 0.00403 | LV
94-AL1/15-ST1A 0.4 | 13.2 | 0.306 | 0.29 | 0.35 | ol | 94 | 0.00403 | LV
34-AL1/6-ST1A 10.0 | 9.7 | 0.8342 | 0.36 | 0.17 | ol | 34 | 0.00403 | MV
48-AL1/8-ST1A 10.0 | 10.1 | 0.5939 | 0.35 | 0.21 | ol | 48 | 0.00403 | MV
70-AL1/11-ST1A 10.0 | 10.4 | 0.4132 | 0.339 | 0.29 | ol | 70 | 0.00403 | MV
94-AL1/15-ST1A 10.0 | 10.75 | 0.306 | 0.33 | 0.35 | ol | 94 | 0.00403 | MV
122-AL1/20-ST1A 10.0 | 11.1 | 0.2376 | 0.323 | 0.41 | ol | 122 | 0.00403 | MV
149-AL1/24-ST1A 10.0 | 11.25 | 0.194 | 0.315 | 0.47 | ol | 149 | 0.00403 | MV
34-AL1/6-ST1A 20.0 | 9.15 | 0.8342 | 0.382 | 0.17 | ol | 34 | 0.00403 | MV
48-AL1/8-ST1A 20.0 | 9.5 | 0.5939 | 0.372 | 0.21 | ol | 48 | 0.00403 | MV
70-AL1/11-ST1A 20.0 | 9.7 | 0.4132 | 0.36 | 0.29 | ol | 70 | 0.00403 | MV
94-AL1/15-ST1A 20.0 | 10 | 0.306 | 0.35 | 0.35 | ol | 94 | 0.00403 | MV
122-AL1/20-ST1A 20.0 | 10.3 | 0.2376 | 0.344 | 0.41 | ol | 122 | 0.00403 | MV
149-AL1/24-ST1A 20.0 | 10.5 | 0.194 | 0.337 | 0.47 | ol | 149 | 0.00403 | MV
184-AL1/30-ST1A 20.0 | 10.75 | 0.1571 | 0.33 | 0.535 | ol | 184 | 0.00403 | MV
243-AL1/39-ST1A 20.0 | 11 | 0.1188 | 0.32 | 0.645 | ol | 243 | 0.00403 | MV
48-AL1/8-ST1A 110.0 | 8 | 0.5939 | 0.46 | 0.21 | ol | 48 | 0.00403 | HV
70-AL1/11-ST1A 110.0 | 8.4 | 0.4132 | 0.45 | 0.29 | ol | 70 | 0.00403 | HV
94-AL1/15-ST1A 110.0 | 8.65 | 0.306 | 0.44 | 0.35 | ol | 94 | 0.00403 | HV
122-AL1/20-ST1A 110.0 | 8.5 | 0.2376 | 0.43 | 0.41 | ol | 122 | 0.00403 | HV
149-AL1/24-ST1A 110.0 | 8.75 | 0.194 | 0.41 | 0.47 | ol | 149 | 0.00403 | HV
184-AL1/30-ST1A 110.0 | 8.8 | 0.1571 | 0.4 | 0.535 | ol | 184 | 0.00403 | HV
243-AL1/39-ST1A 110.0 | 9 | 0.1188 | 0.39 | 0.645 | ol | 243 | 0.00403 | HV
305-AL1/39-ST1A 110.0 | 9.2 | 0.0949 | 0.38 | 0.74 | ol | 305 | 0.00403 | HV
490-AL1/64-ST1A 110.0 | 9.75 | 0.059 | 0.37 | 0.96 | ol | 490 | 0.00403 | HV
679-AL1/86-ST1A 110.0 | 9.95 | 0.042 | 0.36 | 1.15 | ol | 679 | 0.00403 | HV
490-AL1/64-ST1A 220.0 | 10 | 0.059 | 0.285 | 0.96 | ol | 490 | 0.00403 | HV
679-AL1/86-ST1A 220.0 | 11.7 | 0.042 | 0.275 | 1.15 | ol | 679 | 0.00403 | HV
490-AL1/64-ST1A 380.0 | 11 | 0.059 | 0.253 | 0.96 | ol | 490 | 0.00403 | HV
679-AL1/86-ST1A 380.0 | 14.6 | 0.042 | 0.25 | 1.15 | ol | 679 | 0.00403 | HV

## trafo_std_types
| i0_percent | pfe_kw | vkr_percent | sn_mva | vn_lv_kv | vn_hv_kv | vk_percent | shift_degree | vector_group | tap_side | tap_neutral | tap_min | tap_max | tap_step_degree | tap_step_percent | tap_phase_shifter
160 MVA 380/110 kV | 0.06 | 60 | 0.25 | 160 | 110 | 380 | 12.2 | 0 | Yy0 | hv | 0 | -9 | 9 | 0 | 1.5 | FALSE
100 MVA 220/110 kV | 0.06 | 55 | 0.26 | 100 | 110 | 220 | 12 | 0 | Yy0 | hv | 0 | -9 | 9 | 0 | 1.5 | FALSE
63 MVA 110/20 kV | 0.04 | 22 | 0.32 | 63 | 20 | 110 | 18 | 150 | YNd5 | hv | 0 | -9 | 9 | 0 | 1.5 | FALSE
40 MVA 110/20 kV | 0.05 | 18 | 0.34 | 40 | 20 | 110 | 16.2 | 150 | YNd5 | hv | 0 | -9 | 9 | 0 | 1.5 | FALSE
25 MVA 110/20 kV | 0.07 | 14 | 0.41 | 25 | 20 | 110 | 12 | 150 | YNd5 | hv | 0 | -9 | 9 | 0 | 1.5 | FALSE
63 MVA 110/10 kV | 0.04 | 22 | 0.32 | 63 | 10 | 110 | 18 | 150 | YNd5 | hv | 0 | -9 | 9 | 0 | 1.5 | FALSE
40 MVA 110/10 kV | 0.05 | 18 | 0.34 | 40 | 10 | 110 | 16.2 | 150 | YNd5 | hv | 0 | -9 | 9 | 0 | 1.5 | FALSE
25 MVA 110/10 kV | 0.07 | 14 | 0.41 | 25 | 10 | 110 | 12 | 150 | YNd5 | hv | 0 | -9 | 9 | 0 | 1.5 | FALSE
0.25 MVA 20/0.4 kV | 0.32 | 0.8 | 1.44 | 0.25 | 0.4 | 20 | 6 | 150 | Yzn5 | hv | 0 | -2 | 2 | 0 | 2.5 | FALSE
0.4 MVA 20/0.4 kV | 0.3375 | 1.35 | 1.425 | 0.4 | 0.4 | 20 | 6 | 150 | Dyn5 | hv | 0 | -2 | 2 | 0 | 2.5 | FALSE
0.63 MVA 20/0.4 kV | 0.2619 | 1.65 | 1.206 | 0.63 | 0.4 | 20 | 6 | 150 | Dyn5 | hv | 0 | -2 | 2 | 0 | 2.5 | FALSE
0.25 MVA 10/0.4 kV | 0.24 | 0.6 | 1.2 | 0.25 | 0.4 | 10 | 4 | 150 | Dyn5 | hv | 0 | -2 | 2 | 0 | 2.5 | FALSE
0.4 MVA 10/0.4 kV | 0.2375 | 0.95 | 1.325 | 0.4 | 0.4 | 10 | 4 | 150 | Dyn5 | hv | 0 | -2 | 2 | 0 | 2.5 | FALSE
0.63 MVA 10/0.4 kV | 0.1873 | 1.18 | 1.0794 | 0.63 | 0.4 | 10 | 4 | 150 | Dyn5 | hv | 0 | -2 | 2 | 0 | 2.5 | FALSE

## trafo3w_std_types
| sn_hv_mva | sn_mv_mva | sn_lv_mva | vn_hv_kv | vn_mv_kv | vn_lv_kv | vk_hv_percent | vk_mv_percent | vk_lv_percent | vkr_hv_percent | vkr_mv_percent | vkr_lv_percent | pfe_kw | i0_percent | shift_mv_degree | shift_lv_degree | vector_group | tap_side | tap_neutral | tap_min | tap_max | tap_step_percent
63/25/38 MVA 110/20/10 kV | 63 | 25 | 38 | 110 | 20 | 10 | 10.4 | 10.4 | 10.4 | 0.28 | 0.32 | 0.35 | 35 | 0.89 | 0 | 0 | YN0yn0yn0 | hv | 0 | -10 | 10 | 1.2
63/25/38 MVA 110/10/10 kV | 63 | 25 | 38 | 110 | 10 | 10 | 10.4 | 10.4 | 10.4 | 0.28 | 0.32 | 0.35 | 35 | 0.89 | 0 | 0 | YN0yn0yn0 | hv | 0 | -10 | 10 | 1.2

## fuse_std_types
| fuse_type | i_rated_a | t_avg | t_min | t_total | x_avg | x_min | x_total
HV 100A | HV 100A | 100 | 0 | [10.0, 3.64, 0.854, 0.281, 0.1, 0.0531, 0.022, 0.01] | [10.0, 4.267, 1.21, 0.403, 0.1, 0.058, 0.022, 0.01] | 0 | [300.0, 350.0, 450.0, 550.0, 700.0, 850.0, 1200.0, 1752.0] | [600.0, 700.0, 900.0, 1150.0, 1665.0, 2000.0, 3000.0, 4313.0]
HV 10A | HV 10A | 10 | 0 | [10.0, 1675.0, 0.344, 0.156, 0.1, 0.0417, 0.0171, 0.01] | [10.0, 1.3, 0.3, 0.155, 0.1, 0.0555, 0.023, 0.01] | 0 | [30.0, 32.0, 35.0, 37.0, 39.0, 50.0, 70.0, 88.0] | [60.0, 70.0, 80.0, 87.0, 94.0, 110.0, 150.0, 216.0]
HV 125A | HV 125A | 125 | 0 | [10.0, 1.82, 0.344, 0.1, 0.0467, 0.0269, 0.01] | [10.0, 2.478, 0.426, 0.1, 0.0427, 0.0211, 0.01] | 0 | [375.0, 500.0, 700.0, 925.0, 1200.0, 1500.0, 2341.0] | [750.0, 1000.0, 1500.0, 2200.0, 3000.0, 4000.0, 5765.0]
HV 160A | HV 160A | 160 | 0 | [10.0, 4.15, 1.03, 0.198, 0.1, 0.051, 0.0172, 0.01] | [10.0, 2.3, 0.734, 0.274, 0.1, 0.046, 0.0177, 0.01] | 0 | [480.0, 550.0, 700.0, 1000.0, 1260.0, 1600.0, 2500.0, 3227.0] | [960.0, 1300.0, 1700.0, 2200.0, 2996.0, 4000.0, 6000.0, 7946.0]
HV 16A | HV 16A | 16 | 0 | [10.0, 0.352, 0.164, 0.1, 0.0649, 0.0342, 0.01] | [10.0, 2.34, 0.722, 0.181, 0.1, 0.055, 0.0296, 0.01] | 0 | [48.0, 60.0, 65.0, 71.0, 80.0, 100.0, 162.0] | [96.0, 110.0, 125.0, 150.0, 168.0, 200.0, 250.0, 398.0]
HV 200A | HV 200A | 200 | 0 | [10.0, 4.267, 1.21, 0.403, 0.1, 0.058, 0.022, 0.01] | [10.0, 3.73, 1.654, 0.328, 0.1, 0.0531, 0.019, 0.01] | 0 | [600.0, 700.0, 900.0, 1150.0, 1665.0, 2000.0, 3000.0, 4313.0] | [1200.0, 1500.0, 1800.0, 2700.0, 3960.0, 5000.0, 7500.0, 10620.0]
HV 20A | HV 20A | 20 | 0 | [10.0, 1.3, 0.3, 0.155, 0.1, 0.0555, 0.023, 0.01] | [10.0, 1.3, 0.161, 0.1, 0.0611, 0.0399, 0.0141, 0.01] | 0 | [60.0, 70.0, 80.0, 87.0, 94.0, 110.0, 150.0, 216.0] | [120.0, 150.0, 200.0, 223.0, 260.0, 300.0, 450.0, 532.0]
HV 25A | HV 25A | 25 | 0 | [10.0, 2.512, 0.833, 0.299, 0.1, 0.0372, 0.0223, 0.01] | [10.0, 3.125, 0.597, 0.198, 0.1, 0.0378, 0.022, 0.01] | 0 | [75.0, 82.0, 90.0, 100.0, 124.0, 170.0, 200.0, 289.0] | [150.0, 170.0, 210.0, 250.0, 294.0, 400.0, 500.0, 711.0]
HV 31.5A | HV 31.5A | 31.5 | 0 | [10.0, 2.34, 0.722, 0.181, 0.1, 0.055, 0.0296, 0.01] | [10.0, 2.84, 0.368, 0.164, 0.1, 0.0621, 0.0378, 0.0195, 0.01] | 0 | [95.0, 110.0, 125.0, 150.0, 165.0, 200.0, 250.0, 390.0] | [189.0, 220.0, 300.0, 350.0, 393.0, 450.0, 530.0, 700.0, 960.0]
HV 40A | HV 40A | 40 | 0 | [10.0, 1.3, 0.161, 0.1, 0.0611, 0.0399, 0.0141, 0.01] | [10.0, 2.05, 0.369, 0.198, 0.1, 0.051, 0.0298, 0.01] | 0 | [120.0, 150.0, 200.0, 223.0, 260.0, 300.0, 450.0, 532.0] | [240.0, 300.0, 400.0, 450.0, 530.0, 650.0, 800.0, 1311.0]
HV 50A | HV 50A | 50 | 0 | [10.0, 3.215, 0.597, 0.198, 0.1, 0.0378, 0.022, 0.01] | [10.0, 3.64, 0.854, 0.281, 0.1, 0.0531, 0.022, 0.01] | 0 | [150.0, 170.0, 210.0, 250.0, 294.0, 400.0, 500.0, 711.0] | [300.0, 350.0, 450.0, 550.0, 700.0, 850.0, 1200.0, 1752.0]
HV 6.3A | HV 6.3A | 6.3 | 0 | [10.0, 1.39, 0.344, 0.168, 0.1, 0.056, 0.0263, 0.01] | [10.0, 1.711, 0.516, 0.198, 0.1, 0.0634, 0.0303, 0.01] | 0 | [19.0, 19.5, 20.4, 20.8, 22.0, 25.0, 32.0, 48.0] | [38.0, 40.0, 43.0, 48.0, 53.0, 60.0, 75.0, 118.0]
HV 63A | HV 63A | 63 | 0 | [10.0, 2.84, 0.368, 0.164, 0.1, 0.0621, 0.0378, 0.0195, 0.01] | [10.0, 1.82, 0.344, 0.1, 0.0467, 0.0269, 0.01] | 0 | [189.0, 220.0, 300.0, 350.0, 393.0, 450.0, 530.0, 700.0, 961.0] | [378.0, 500.0, 700.0, 934.0, 1200.0, 1500.0, 2366.0]
HV 80A | HV 80A | 80 | 0 | [10.0, 2.05, 0.369, 0.198, 0.1, 0.051, 0.0298, 0.01] | [10.0, 4.15, 1.03, 0.198, 0.1, 0.051, 0.0172, 0.01] | 0 | [240.0, 300.0, 400.0, 450.0, 530.0, 650.0, 800.0, 1311.0] | [480.0, 550.0, 700.0, 1000.0, 1260.0, 1600.0, 2500.0, 3227.0]
Siemens NH-1-100 | Siemens NH-1-100 | 100 | [5400.0, 2000.0, 400.0, 20.0, 1.0, 0.2, 0.012, 0.004] | 0 | 0 | [150.0, 190.0, 250.0, 430.0, 900.0, 1250.0, 2700.0, 3600.0] | 0 | 0
Siemens NH-1-125 | Siemens NH-1-125 | 125 | [4800.0, 120.0, 7.0, 0.1, 0.004] | 0 | 0 | [180.0, 400.0, 740.0, 2000.0, 4250.0] | 0 | 0
Siemens NH-1-16 | Siemens NH-1-16 | 16 | [4000.0, 400.0, 2.0, 0.1, 0.04, 0.01] | 0 | 0 | [26.0, 35.0, 75.0, 150.0, 200.0, 300.0] | 0 | 0
Siemens NH-1-160 | Siemens NH-1-160 | 160 | [4800.0, 120.0, 7.0, 0.1, 0.004] | 0 | 0 | [210.0, 500.0, 900.0, 2300.0, 5000.0] | 0 | 0
Siemens NH-1-25 | Siemens NH-1-25 | 25 | [4000.0, 1000.0, 10.0, 0.2, 0.02, 0.01] | 0 | 0 | [40.0, 50.0, 100.0, 210.0, 400.0, 500.0] | 0 | 0
Siemens NH-1-50 | Siemens NH-1-50 | 50 | [4000.0, 40.0, 4.0, 1.0, 0.02, 0.01] | 0 | 0 | [86.0, 200.0, 300.0, 400.0, 1000.0, 1280.0] | 0 | 0
Siemens NH-1-63 | Siemens NH-1-63 | 63 | [4000.0, 100.0, 10.0, 2.0, 0.04, 0.01] | 0 | 0 | [100.0, 200.0, 300.0, 400.0, 1000.0, 1500.0] | 0 | 0
Siemens NH-1-80 | Siemens NH-1-80 | 80 | [4800.0, 120.0, 7.0, 0.1, 0.01] | 0 | 0 | [150.58, 250.0, 450.0, 1150.0, 2470.0] | 0 | 0
Siemens NH-2-1000 | Siemens NH-2-1000 | 1000 | [4800.0, 120.0, 7.0, 0.1, 0.004] | 0 | 0 | [1900.0, 3500.0, 8400.0, 24000.0, 52000.0] | 0 | 0
Siemens NH-2-200 | Siemens NH-2-200 | 200 | [4800.0, 120.0, 7.0, 0.1, 0.004] | 0 | 0 | [280.0, 650.0, 1200.0, 3000.0, 7000.0] | 0 | 0
Siemens NH-2-224 | Siemens NH-2-224 | 224 | [4800.0, 120.0, 7.0, 0.2, 0.04, 0.004] | 0 | 0 | [400.0, 750.0, 1453.0, 3025.0, 4315.0, 7600.0] | 0 | 0
Siemens NH-2-250 | Siemens NH-2-250 | 250 | [4800.0, 120.0, 7.0, 0.1, 0.004] | 0 | 0 | [450.0, 800.0, 1650.0, 4000.0, 8500.0] | 0 | 0
Siemens NH-2-315 | Siemens NH-2-315 | 315 | [4800.0, 120.0, 7.0, 0.1, 0.004] | 0 | 0 | [550.0, 920.0, 1900.0, 5000.0, 11000.0] | 0 | 0
Siemens NH-2-355 | Siemens NH-2-355 | 355 | [4800.0, 120.0, 6.0, 0.1, 0.004] | 0 | 0 | [650.0, 1116.27, 2350.0, 5840.0, 12790.0] | 0 | 0
Siemens NH-2-400 | Siemens NH-2-400 | 400 | [4800.0, 120.0, 7.0, 0.1, 0.004] | 0 | 0 | [720.0, 1350.0, 2800.0, 6500.0, 15000.0] | 0 | 0
Siemens NH-2-425 | Siemens NH-2-425 | 425 | [4800.0, 120.0, 7.0, 0.1, 0.004] | 0 | 0 | [850.0, 1500.0, 3050.0, 7500.0, 16500.0] | 0 | 0
Siemens NH-2-630 | Siemens NH-2-630 | 630 | [4800.0, 120.0, 7.0, 0.1, 0.004] | 0 | 0 | [1200.0, 2000.0, 4800.0, 12000.0, 26000.0] | 0 | 0

## dtypes
| element | column | dtype
0 | bus | name | object
1 | bus | vn_kv | float64
2 | bus | type | object
3 | bus | zone | object
4 | bus | in_service | bool
5 | load | name | object
6 | load | bus | uint32
7 | load | p_mw | float64
8 | load | q_mvar | float64
9 | load | const_z_percent | float64
10 | load | const_i_percent | float64
11 | load | sn_mva | float64
12 | load | scaling | float64
13 | load | in_service | bool
14 | load | type | object
15 | ext_grid | name | object
16 | ext_grid | bus | uint32
17 | ext_grid | vm_pu | float64
18 | ext_grid | va_degree | float64
19 | ext_grid | slack_weight | float64
20 | ext_grid | in_service | bool
21 | line | name | object
22 | line | std_type | object
23 | line | from_bus | uint32
24 | line | to_bus | uint32
25 | line | length_km | float64
26 | line | r_ohm_per_km | float64
27 | line | x_ohm_per_km | float64
28 | line | c_nf_per_km | float64
29 | line | g_us_per_km | float64
30 | line | max_i_ka | float64
31 | line | df | float64
32 | line | parallel | uint32
33 | line | type | object
34 | line | in_service | bool
35 | trafo | name | object
36 | trafo | std_type | object
37 | trafo | hv_bus | uint32
38 | trafo | lv_bus | uint32
39 | trafo | sn_mva | float64
40 | trafo | vn_hv_kv | float64
41 | trafo | vn_lv_kv | float64
42 | trafo | vk_percent | float64
43 | trafo | vkr_percent | float64
44 | trafo | pfe_kw | float64
45 | trafo | i0_percent | float64
46 | trafo | shift_degree | float64
47 | trafo | tap_side | object
48 | trafo | tap_neutral | int32
49 | trafo | tap_min | int32
50 | trafo | tap_max | int32
51 | trafo | tap_step_percent | float64
52 | trafo | tap_step_degree | float64
53 | trafo | tap_pos | int32
54 | trafo | tap_phase_shifter | bool
55 | trafo | parallel | uint32
56 | trafo | df | float64
57 | trafo | in_service | bool
58 | line_geodata | coords | object
59 | bus_geodata | x | float64
60 | bus_geodata | y | float64
61 | bus_geodata | coords | object

## parameters
| version | format_version | converged | OPF_converged | name | f_hz | sn_mva
0 | 2.14.6 | 2.14.0 | FALSE | FALSE |  | 50 | 1