## bus
| name | vn_kv | type | zone | in_service
0 | bus_LV_3787-3_0_4_node_0 | 0.4 | n |  | TRUE
1 | bus_LV_3787-3_0_4_node_1 | 0.4 | n |  | TRUE
2 | bus_LV_3787-3_0_4_node_2 | 0.4 | n |  | TRUE
3 | bus_LV_3787-3_0_4_node_3 | 0.4 | n |  | TRUE
4 | bus_LV_3787-3_0_4_node_4 | 0.4 | n |  | TRUE
5 | bus_LV_3787-3_0_4_node_5 | 0.4 | n |  | TRUE
6 | bus_LV_3787-3_0_4_node_6 | 0.4 | n |  | TRUE
7 | bus_LV_3787-3_0_4_node_7 | 0.4 | n |  | TRUE
8 | bus_LV_3787-3_0_4_node_8 | 0.4 | n |  | TRUE
9 | bus_LV_3787-3_0_4_node_9 | 0.4 | n |  | TRUE
10 | bus_LV_3787-3_0_4_node_48 | 0.4 | n |  | TRUE
11 | bus_LV_3787-3_0_4_node_45 | 0.4 | n |  | TRUE
12 | bus_LV_3787-3_0_4_node_26 | 0.4 | n |  | TRUE
13 | bus_LV_3787-3_0_4_node_32 | 0.4 | n |  | TRUE
14 | bus_LV_3787-3_0_4_node_33 | 0.4 | n |  | TRUE
15 | bus_LV_3787-3_0_4_node_28 | 0.4 | n |  | TRUE
16 | bus_LV_3787-3_0_4_node_43 | 0.4 | n |  | TRUE
17 | bus_LV_3787-3_0_4_node_25 | 0.4 | n |  | TRUE
18 | bus_LV_3787-3_0_4_node_54 | 0.4 | n |  | TRUE
19 | bus_LV_3787-3_0_4_node_96 | 0.4 | n |  | TRUE
20 | bus_LV_3787-3_0_4_node_30 | 0.4 | n |  | TRUE
21 | bus_LV_3787-3_0_4_node_27 | 0.4 | n |  | TRUE
22 | bus_LV_3787-3_0_4_node_10 | 0.4 | n |  | TRUE
23 | bus_LV_3787-3_0_4_node_11 | 0.4 | n |  | TRUE
24 | bus_LV_3787-3_0_4_node_12 | 0.4 | n |  | TRUE
25 | bus_LV_3787-3_0_4_node_13 | 0.4 | n |  | TRUE
26 | bus_LV_3787-3_0_4_node_14 | 0.4 | n |  | TRUE
27 | bus_LV_3787-3_0_4_node_15 | 0.4 | n |  | TRUE
28 | bus_LV_3787-3_0_4_node_16 | 0.4 | n |  | TRUE
29 | bus_LV_3787-3_0_4_node_17 | 0.4 | n |  | TRUE
30 | bus_LV_3787-3_0_4_node_18 | 0.4 | n |  | TRUE
31 | bus_LV_3787-3_0_4_node_19 | 0.4 | n |  | TRUE
32 | bus_LV_3787-3_0_4_node_20 | 0.4 | n |  | TRUE
33 | bus_LV_3787-3_0_4_node_57 | 0.4 | n |  | TRUE
34 | bus_LV_3787-3_0_4_node_58 | 0.4 | n |  | TRUE
35 | bus_LV_3787-3_0_4_node_24 | 0.4 | n |  | TRUE
36 | bus_LV_3787-3_0_4_node_63 | 0.4 | n |  | TRUE
37 | bus_LV_3787-3_0_4_node_72 | 0.4 | n |  | TRUE
38 | bus_LV_3787-3_0_4_node_69 | 0.4 | n |  | TRUE
39 | bus_LV_3787-3_0_4_node_42 | 0.4 | n |  | TRUE
40 | bus_LV_3787-3_0_4_node_22 | 0.4 | n |  | TRUE
41 | bus_LV_3787-3_0_4_node_21 | 0.4 | n |  | TRUE
42 | bus_LV_3787-3_0_4_node_23 | 0.4 | n |  | TRUE
43 | bus_LV_3787-3_0_4_node_29 | 0.4 | n |  | TRUE
44 | bus_LV_3787-3_0_4_node_31 | 0.4 | n |  | TRUE
45 | bus_LV_3787-3_0_4_node_34 | 0.4 | n |  | TRUE
46 | bus_LV_3787-3_0_4_node_35 | 0.4 | n |  | TRUE
47 | bus_LV_3787-3_0_4_node_55 | 0.4 | n |  | TRUE
48 | bus_LV_3787-3_0_4_node_52 | 0.4 | n |  | TRUE
49 | bus_LV_3787-3_0_4_node_36 | 0.4 | n |  | TRUE
50 | bus_LV_3787-3_0_4_node_37 | 0.4 | n |  | TRUE
51 | bus_LV_3787-3_0_4_node_38 | 0.4 | n |  | TRUE
52 | bus_LV_3787-3_0_4_node_39 | 0.4 | n |  | TRUE
53 | bus_LV_3787-3_0_4_node_40 | 0.4 | n |  | TRUE
54 | bus_LV_3787-3_0_4_node_49 | 0.4 | n |  | TRUE
55 | bus_LV_3787-3_0_4_node_53 | 0.4 | n |  | TRUE
56 | bus_LV_3787-3_0_4_node_44 | 0.4 | n |  | TRUE
57 | bus_LV_3787-3_0_4_node_46 | 0.4 | n |  | TRUE
58 | bus_LV_3787-3_0_4_node_47 | 0.4 | n |  | TRUE
59 | bus_LV_3787-3_0_4_node_50 | 0.4 | n |  | TRUE
60 | bus_LV_3787-3_0_4_node_51 | 0.4 | n |  | TRUE
61 | bus_LV_3787-3_0_4_node_59 | 0.4 | n |  | TRUE
62 | bus_LV_3787-3_0_4_node_60 | 0.4 | n |  | TRUE
63 | bus_LV_3787-3_0_4_node_56 | 0.4 | n |  | TRUE
64 | bus_LV_3787-3_0_4_node_64 | 0.4 | n |  | TRUE
65 | bus_LV_3787-3_0_4_node_65 | 0.4 | n |  | TRUE
66 | bus_LV_3787-3_0_4_node_68 | 0.4 | n |  | TRUE
67 | bus_LV_3787-3_0_4_node_86 | 0.4 | n |  | TRUE
68 | bus_LV_3787-3_0_4_node_61 | 0.4 | n |  | TRUE
69 | bus_LV_3787-3_0_4_node_100 | 0.4 | n |  | TRUE
70 | bus_LV_3787-3_0_4_node_62 | 0.4 | n |  | TRUE
71 | bus_LV_3787-3_0_4_node_91 | 0.4 | n |  | TRUE
72 | bus_LV_3787-3_0_4_node_83 | 0.4 | n |  | TRUE
73 | bus_LV_3787-3_0_4_node_92 | 0.4 | n |  | TRUE
74 | bus_LV_3787-3_0_4_node_95 | 0.4 | n |  | TRUE
75 | bus_LV_3787-3_0_4_node_90 | 0.4 | n |  | TRUE
76 | bus_LV_3787-3_0_4_node_79 | 0.4 | n |  | TRUE
77 | bus_LV_3787-3_0_4_node_80 | 0.4 | n |  | TRUE
78 | bus_LV_3787-3_0_4_node_81 | 0.4 | n |  | TRUE
79 | bus_LV_3787-3_0_4_node_82 | 0.4 | n |  | TRUE
80 | bus_LV_3787-3_0_4_node_84 | 0.4 | n |  | TRUE
81 | bus_LV_3787-3_0_4_node_66 | 0.4 | n |  | TRUE
82 | bus_LV_3787-3_0_4_node_98 | 0.4 | n |  | TRUE
83 | bus_LV_3787-3_0_4_node_85 | 0.4 | n |  | TRUE
84 | bus_LV_3787-3_0_4_node_97 | 0.4 | n |  | TRUE
85 | bus_LV_3787-3_0_4_node_70 | 0.4 | n |  | TRUE
86 | bus_LV_3787-3_0_4_node_71 | 0.4 | n |  | TRUE
87 | bus_LV_3787-3_0_4_node_75 | 0.4 | n |  | TRUE
88 | bus_LV_3787-3_0_4_node_74 | 0.4 | n |  | TRUE
89 | bus_LV_3787-3_0_4_node_73 | 0.4 | n |  | TRUE
90 | bus_LV_3787-3_0_4_node_76 | 0.4 | n |  | TRUE
91 | bus_LV_3787-3_0_4_node_77 | 0.4 | n |  | TRUE
92 | bus_LV_3787-3_0_4_node_78 | 0.4 | n |  | TRUE
93 | bus_LV_3787-3_0_4_node_88 | 0.4 | n |  | TRUE
94 | bus_LV_3787-3_0_4_node_87 | 0.4 | n |  | TRUE
95 | bus_LV_3787-3_0_4_node_99 | 0.4 | n |  | TRUE
96 | bus_LV_3787-3_0_4_node_89 | 0.4 | n |  | TRUE
97 | bus_LV_3787-3_0_4_node_93 | 0.4 | n |  | TRUE
98 | bus_LV_3787-3_0_4_node_94 | 0.4 | n |  | TRUE
99 | bus_MV_172_0_node_119 | 20 | n |  | TRUE

## load
| name | bus | p_mw | q_mvar | const_z_percent | const_i_percent | sn_mva | scaling | in_service | type
0 | LV_3787-3_0_4_load_0 | 0 | 0.003804 | 0.00095337 | 0 | 0 |  | 1 | TRUE | wye
1 | LV_3787-3_0_4_load_3 | 3 | 0.0032312 | 0.0008098 | 0 | 0 |  | 1 | TRUE | wye
2 | LV_3787-3_0_4_load_4 | 4 | 0.0079005 | 0.0019801 | 0 | 0 |  | 1 | TRUE | wye
3 | LV_3787-3_0_4_load_6 | 6 | 0.0052739 | 0.0013218 | 0 | 0 |  | 1 | TRUE | wye
4 | LV_3787-3_0_4_load_7 | 7 | 0.0049408 | 0.0012383 | 0 | 0 |  | 1 | TRUE | wye
5 | LV_3787-3_0_4_load_8 | 8 | 0.0061194 | 0.0015337 | 0 | 0 |  | 1 | TRUE | wye
6 | LV_3787-3_0_4_load_48 | 10 | 0.006684 | 0.0016752 | 0 | 0 |  | 1 | TRUE | wye
7 | LV_3787-3_0_4_load_45 | 11 | 0.0098896 | 0.0024786 | 0 | 0 |  | 1 | TRUE | wye
8 | LV_3787-3_0_4_load_26 | 12 | 0.0096888 | 0.0024282 | 0 | 0 |  | 1 | TRUE | wye
9 | LV_3787-3_0_4_load_32 | 13 | 0.0073362 | 0.0018386 | 0 | 0 |  | 1 | TRUE | wye
10 | LV_3787-3_0_4_load_43 | 16 | 0.0083806 | 0.0021004 | 0 | 0 |  | 1 | TRUE | wye
11 | LV_3787-3_0_4_load_25 | 17 | 0.0063359 | 0.0015879 | 0 | 0 |  | 1 | TRUE | wye
12 | LV_3787-3_0_4_load_96 | 19 | 0.013029 | 0.0032653 | 0 | 0 |  | 1 | TRUE | wye
13 | LV_3787-3_0_4_load_30 | 20 | 0.0037813 | 0.00094767 | 0 | 0 |  | 1 | TRUE | wye
14 | LV_3787-3_0_4_load_27 | 21 | 0.0048382 | 0.0012126 | 0 | 0 |  | 1 | TRUE | wye
15 | LV_3787-3_0_4_load_10 | 22 | 0.0045355 | 0.0011367 | 0 | 0 |  | 1 | TRUE | wye
16 | LV_3787-3_0_4_load_11 | 23 | 0.0028721 | 0.00071982 | 0 | 0 |  | 1 | TRUE | wye
17 | LV_3787-3_0_4_load_15 | 27 | 0.011738 | 0.0029418 | 0 | 0 |  | 1 | TRUE | wye
18 | LV_3787-3_0_4_load_16 | 28 | 0.0047327 | 0.0011861 | 0 | 0 |  | 1 | TRUE | wye
19 | LV_3787-3_0_4_load_17 | 29 | 0.0063106 | 0.0015816 | 0 | 0 |  | 1 | TRUE | wye
20 | LV_3787-3_0_4_load_18 | 30 | 0.006881 | 0.0017245 | 0 | 0 |  | 1 | TRUE | wye
21 | LV_3787-3_0_4_load_19 | 31 | 0.012344 | 0.0030937 | 0 | 0 |  | 1 | TRUE | wye
22 | LV_3787-3_0_4_load_20 | 32 | 0.0067521 | 0.0016922 | 0 | 0 |  | 1 | TRUE | wye
23 | LV_3787-3_0_4_load_58 | 34 | 0.0018845 | 0.00047231 | 0 | 0 |  | 1 | TRUE | wye
24 | LV_3787-3_0_4_load_24 | 35 | 0.0066297 | 0.0016615 | 0 | 0 |  | 1 | TRUE | wye
25 | LV_3787-3_0_4_load_63 | 36 | 0.0099685 | 0.0024983 | 0 | 0 |  | 1 | TRUE | wye
26 | LV_3787-3_0_4_load_72 | 37 | 0.0040014 | 0.0010028 | 0 | 0 |  | 1 | TRUE | wye
27 | LV_3787-3_0_4_load_69 | 38 | 0.004989 | 0.0012504 | 0 | 0 |  | 1 | TRUE | wye
28 | LV_3787-3_0_4_load_42 | 39 | 0.0070462 | 0.0017659 | 0 | 0 |  | 1 | TRUE | wye
29 | LV_3787-3_0_4_load_22 | 40 | 0.0066303 | 0.0016617 | 0 | 0 |  | 1 | TRUE | wye
30 | LV_3787-3_0_4_load_21 | 41 | 0.0048201 | 0.001208 | 0 | 0 |  | 1 | TRUE | wye
31 | LV_3787-3_0_4_load_23 | 42 | 0.0091676 | 0.0022976 | 0 | 0 |  | 1 | TRUE | wye
32 | LV_3787-3_0_4_load_31 | 44 | 0.0062236 | 0.0015598 | 0 | 0 |  | 1 | TRUE | wye
33 | LV_3787-3_0_4_load_34 | 45 | 0.0028981 | 0.00072632 | 0 | 0 |  | 1 | TRUE | wye
34 | LV_3787-3_0_4_load_35 | 46 | 0.0055484 | 0.0013906 | 0 | 0 |  | 1 | TRUE | wye
35 | LV_3787-3_0_4_load_55 | 47 | 0.0072491 | 0.0018168 | 0 | 0 |  | 1 | TRUE | wye
36 | LV_3787-3_0_4_load_52 | 48 | 0.0033457 | 0.00083851 | 0 | 0 |  | 1 | TRUE | wye
37 | LV_3787-3_0_4_load_36 | 49 | 0.0028511 | 0.00071455 | 0 | 0 |  | 1 | TRUE | wye
38 | LV_3787-3_0_4_load_37 | 50 | 0.0031984 | 0.00080159 | 0 | 0 |  | 1 | TRUE | wye
39 | LV_3787-3_0_4_load_38 | 51 | 0.0031969 | 0.00080121 | 0 | 0 |  | 1 | TRUE | wye
40 | LV_3787-3_0_4_load_39 | 52 | 0.0067418 | 0.0016897 | 0 | 0 |  | 1 | TRUE | wye
41 | LV_3787-3_0_4_load_40 | 53 | 0.001888 | 0.00047317 | 0 | 0 |  | 1 | TRUE | wye
42 | LV_3787-3_0_4_load_49 | 54 | 0.0056388 | 0.0014132 | 0 | 0 |  | 1 | TRUE | wye
43 | LV_3787-3_0_4_load_53 | 55 | 0.0026342 | 0.0006602 | 0 | 0 |  | 1 | TRUE | wye
44 | LV_3787-3_0_4_load_44 | 56 | 0.021455 | 0.0053772 | 0 | 0 |  | 1 | TRUE | wye
45 | LV_3787-3_0_4_load_46 | 57 | 0.011376 | 0.0028511 | 0 | 0 |  | 1 | TRUE | wye
46 | LV_3787-3_0_4_load_47 | 58 | 0.0091411 | 0.002291 | 0 | 0 |  | 1 | TRUE | wye
47 | LV_3787-3_0_4_load_50 | 59 | 0.010832 | 0.0027148 | 0 | 0 |  | 1 | TRUE | wye
48 | LV_3787-3_0_4_load_51 | 60 | 0.0096439 | 0.002417 | 0 | 0 |  | 1 | TRUE | wye
49 | LV_3787-3_0_4_load_59 | 61 | 0.0027191 | 0.00068146 | 0 | 0 |  | 1 | TRUE | wye
50 | LV_3787-3_0_4_load_60 | 62 | 0.015457 | 0.003874 | 0 | 0 |  | 1 | TRUE | wye
51 | LV_3787-3_0_4_load_56 | 63 | 0.010959 | 0.0027467 | 0 | 0 |  | 1 | TRUE | wye
52 | LV_3787-3_0_4_load_64 | 64 | 0.008183 | 0.0020508 | 0 | 0 |  | 1 | TRUE | wye
53 | LV_3787-3_0_4_load_68 | 66 | 0.0011759 | 0.00029471 | 0 | 0 |  | 1 | TRUE | wye
54 | LV_3787-3_0_4_load_86 | 67 | 0.01162 | 0.0029122 | 0 | 0 |  | 1 | TRUE | wye
55 | LV_3787-3_0_4_load_61 | 68 | 0.0056708 | 0.0014212 | 0 | 0 |  | 1 | TRUE | wye
56 | LV_3787-3_0_4_load_100 | 69 | 0.0070265 | 0.001761 | 0 | 0 |  | 1 | TRUE | wye
57 | LV_3787-3_0_4_load_62 | 70 | 0.0054142 | 0.0013569 | 0 | 0 |  | 1 | TRUE | wye
58 | LV_3787-3_0_4_load_92 | 73 | 0.0039081 | 0.00097945 | 0 | 0 |  | 1 | TRUE | wye
59 | LV_3787-3_0_4_load_95 | 74 | 0.0043114 | 0.0010805 | 0 | 0 |  | 1 | TRUE | wye
60 | LV_3787-3_0_4_load_90 | 75 | 0.0027769 | 0.00069596 | 0 | 0 |  | 1 | TRUE | wye
61 | LV_3787-3_0_4_load_81 | 78 | 0.010282 | 0.0025769 | 0 | 0 |  | 1 | TRUE | wye
62 | LV_3787-3_0_4_load_84 | 80 | 0.0041056 | 0.001029 | 0 | 0 |  | 1 | TRUE | wye
63 | LV_3787-3_0_4_load_66 | 81 | 0.0028385 | 0.00071139 | 0 | 0 |  | 1 | TRUE | wye
64 | LV_3787-3_0_4_load_98 | 82 | 0.0023772 | 0.00059578 | 0 | 0 |  | 1 | TRUE | wye
65 | LV_3787-3_0_4_load_85 | 83 | 0.0016782 | 0.00042059 | 0 | 0 |  | 1 | TRUE | wye
66 | LV_3787-3_0_4_load_75 | 87 | 0.0024592 | 0.00061633 | 0 | 0 |  | 1 | TRUE | wye
67 | LV_3787-3_0_4_load_74 | 88 | 0.0028323 | 0.00070984 | 0 | 0 |  | 1 | TRUE | wye
68 | LV_3787-3_0_4_load_73 | 89 | 0.00072992 | 0.00018293 | 0 | 0 |  | 1 | TRUE | wye
69 | LV_3787-3_0_4_load_76 | 90 | 0.0023683 | 0.00059354 | 0 | 0 |  | 1 | TRUE | wye
70 | LV_3787-3_0_4_load_87 | 94 | 0.011426 | 0.0028636 | 0 | 0 |  | 1 | TRUE | wye
71 | LV_3787-3_0_4_load_99 | 95 | 0.0052167 | 0.0013074 | 0 | 0 |  | 1 | TRUE | wye
72 | LV_3787-3_0_4_load_89 | 96 | 0.0055676 | 0.0013954 | 0 | 0 |  | 1 | TRUE | wye
73 | LV_3787-3_0_4_load_93 | 97 | 0.0040958 | 0.0010265 | 0 | 0 |  | 1 | TRUE | wye
74 | LV_3787-3_0_4_load_94 | 98 | 0.0037341 | 0.00093586 | 0 | 0 |  | 1 | TRUE | wye

## ext_grid
| name | bus | vm_pu | va_degree | slack_weight | in_service
0 |  | 42 | 1 | 0 | 1 | TRUE

## line
| name | std_type | from_bus | to_bus | length_km | r_ohm_per_km | x_ohm_per_km | c_nf_per_km | g_us_per_km | max_i_ka | df | parallel | type | in_service
0 | LV_3787-3_0_4_line_0 |  | 0 | 1 | 0.0040652 | 0.125 | 0.08 | 261 | 0 | 0.364 | 1 | 1 | cs | TRUE
1 | LV_3787-3_0_4_line_1 |  | 0 | 2 | 0.004693 | 0.125 | 0.08 | 261 | 0 | 0.364 | 1 | 2 | cs | TRUE
2 | LV_3787-3_0_4_line_2 |  | 1 | 3 | 0.030116 | 0.125 | 0.08 | 261 | 0 | 0.364 | 1 | 1 | cs | TRUE
3 | LV_3787-3_0_4_line_3 |  | 1 | 4 | 0.023447 | 0.125 | 0.08 | 261 | 0 | 0.364 | 1 | 1 | cs | TRUE
4 | LV_3787-3_0_4_line_4 |  | 2 | 5 | 0.00881 | 0.125 | 0.08 | 261 | 0 | 0.364 | 1 | 3 | cs | TRUE
5 | LV_3787-3_0_4_line_5 |  | 3 | 6 | 0.018463 | 0.125 | 0.08 | 261 | 0 | 0.364 | 1 | 1 | cs | TRUE
6 | LV_3787-3_0_4_line_6 |  | 4 | 7 | 0.035055 | 0.125 | 0.08 | 261 | 0 | 0.364 | 1 | 1 | cs | TRUE
7 | LV_3787-3_0_4_line_7 |  | 5 | 8 | 0.019989 | 0.125 | 0.08 | 261 | 0 | 0.364 | 1 | 3 | cs | TRUE
8 | LV_3787-3_0_4_line_8 |  | 5 | 9 | 0.032122 | 0.125 | 0.08 | 261 | 0 | 0.364 | 1 | 2 | cs | TRUE
9 | LV_3787-3_0_4_line_9 |  | 6 | 10 | 0.008407 | 0.125 | 0.08 | 261 | 0 | 0.364 | 1 | 1 | cs | TRUE
10 | LV_3787-3_0_4_line_10 |  | 7 | 11 | 0.03153 | 0.125 | 0.08 | 261 | 0 | 0.364 | 1 | 1 | cs | TRUE
11 | LV_3787-3_0_4_line_11 |  | 8 | 12 | 0.0052172 | 0.125 | 0.08 | 261 | 0 | 0.364 | 1 | 3 | cs | TRUE
12 | LV_3787-3_0_4_line_12 |  | 9 | 13 | 0.018848 | 0.125 | 0.08 | 261 | 0 | 0.364 | 1 | 1 | cs | TRUE
13 | LV_3787-3_0_4_line_13 |  | 9 | 14 | 0.096751 | 0.125 | 0.08 | 261 | 0 | 0.364 | 1 | 1 | cs | TRUE
14 | LV_3787-3_0_4_line_14 |  | 9 | 15 | 0.022452 | 0.125 | 0.08 | 261 | 0 | 0.364 | 1 | 1 | cs | TRUE
15 | LV_3787-3_0_4_line_15 |  | 11 | 16 | 0.036707 | 0.125 | 0.08 | 261 | 0 | 0.364 | 1 | 1 | cs | TRUE
16 | LV_3787-3_0_4_line_16 |  | 12 | 17 | 0.027698 | 0.125 | 0.08 | 261 | 0 | 0.364 | 1 | 3 | cs | TRUE
17 | LV_3787-3_0_4_line_17 |  | 13 | 18 | 0.0053643 | 0.125 | 0.08 | 261 | 0 | 0.364 | 1 | 1 | cs | TRUE
18 | LV_3787-3_0_4_line_18 |  | 14 | 19 | 0.010777 | 0.125 | 0.08 | 261 | 0 | 0.364 | 1 | 1 | cs | TRUE
19 | LV_3787-3_0_4_line_19 |  | 15 | 20 | 0.014887 | 0.125 | 0.08 | 261 | 0 | 0.364 | 1 | 1 | cs | TRUE
20 | LV_3787-3_0_4_line_20 |  | 15 | 21 | 0.01838 | 0.125 | 0.08 | 261 | 0 | 0.364 | 1 | 1 | cs | TRUE
21 | LV_3787-3_0_4_line_21 |  | 16 | 56 | 0.0098932 | 0.125 | 0.08 | 261 | 0 | 0.364 | 1 | 1 | cs | TRUE
22 | LV_3787-3_0_4_line_22 |  | 17 | 42 | 0.025352 | 0.125 | 0.08 | 261 | 0 | 0.364 | 1 | 3 | cs | TRUE
23 | LV_3787-3_0_4_line_23 |  | 18 | 47 | 0.023871 | 0.125 | 0.08 | 261 | 0 | 0.364 | 1 | 1 | cs | TRUE
24 | LV_3787-3_0_4_line_24 |  | 18 | 48 | 0.032348 | 0.125 | 0.08 | 261 | 0 | 0.364 | 1 | 1 | cs | TRUE
25 | LV_3787-3_0_4_line_25 |  | 20 | 45 | 0.048207 | 0.125 | 0.08 | 261 | 0 | 0.364 | 1 | 1 | cs | TRUE
26 | LV_3787-3_0_4_line_26 |  | 21 | 43 | 0.030034 | 0.125 | 0.08 | 261 | 0 | 0.364 | 1 | 1 | cs | TRUE
27 | LV_3787-3_0_4_line_27 |  | 22 | 23 | 0.018822 | 0.125 | 0.08 | 261 | 0 | 0.364 | 1 | 1 | cs | TRUE
28 | LV_3787-3_0_4_line_28 |  | 22 | 24 | 0.015778 | 0.125 | 0.08 | 261 | 0 | 0.364 | 1 | 1 | cs | TRUE
29 | LV_3787-3_0_4_line_29 |  | 23 | 25 | 0.010619 | 0.125 | 0.08 | 261 | 0 | 0.364 | 1 | 1 | cs | TRUE
30 | LV_3787-3_0_4_line_30 |  | 24 | 26 | 0.022551 | 0.125 | 0.08 | 261 | 0 | 0.364 | 1 | 1 | cs | TRUE
31 | LV_3787-3_0_4_line_31 |  | 24 | 27 | 0.028747 | 0.125 | 0.08 | 261 | 0 | 0.364 | 1 | 1 | cs | TRUE
32 | LV_3787-3_0_4_line_32 |  | 25 | 28 | 0.041026 | 0.125 | 0.08 | 261 | 0 | 0.364 | 1 | 1 | cs | TRUE
33 | LV_3787-3_0_4_line_33 |  | 25 | 29 | 0.013342 | 0.125 | 0.08 | 261 | 0 | 0.364 | 1 | 1 | cs | TRUE
34 | LV_3787-3_0_4_line_34 |  | 26 | 30 | 0.01015 | 0.125 | 0.08 | 261 | 0 | 0.364 | 1 | 1 | cs | TRUE
35 | LV_3787-3_0_4_line_35 |  | 26 | 31 | 0.026943 | 0.125 | 0.08 | 261 | 0 | 0.364 | 1 | 1 | cs | TRUE
36 | LV_3787-3_0_4_line_36 |  | 27 | 32 | 0.049803 | 0.125 | 0.08 | 261 | 0 | 0.364 | 1 | 1 | cs | TRUE
37 | LV_3787-3_0_4_line_37 |  | 28 | 33 | 0.025989 | 0.125 | 0.08 | 261 | 0 | 0.364 | 1 | 1 | cs | TRUE
38 | LV_3787-3_0_4_line_38 |  | 29 | 34 | 0.040957 | 0.125 | 0.08 | 261 | 0 | 0.364 | 1 | 1 | cs | TRUE
39 | LV_3787-3_0_4_line_39 |  | 30 | 35 | 0.029845 | 0.125 | 0.08 | 261 | 0 | 0.364 | 1 | 1 | cs | TRUE
40 | LV_3787-3_0_4_line_40 |  | 31 | 36 | 0.018933 | 0.125 | 0.08 | 261 | 0 | 0.364 | 1 | 1 | cs | TRUE
41 | LV_3787-3_0_4_line_41 |  | 33 | 37 | 0.048401 | 0.125 | 0.08 | 261 | 0 | 0.364 | 1 | 1 | cs | TRUE
42 | LV_3787-3_0_4_line_42 |  | 33 | 38 | 0.093928 | 0.125 | 0.08 | 261 | 0 | 0.364 | 1 | 1 | cs | TRUE
43 | LV_3787-3_0_4_line_43 |  | 34 | 39 | 0.0064808 | 0.125 | 0.08 | 261 | 0 | 0.364 | 1 | 1 | cs | TRUE
44 | LV_3787-3_0_4_line_44 |  | 35 | 40 | 0.017829 | 0.125 | 0.08 | 261 | 0 | 0.364 | 1 | 1 | cs | TRUE
45 | LV_3787-3_0_4_line_45 |  | 38 | 66 | 0.051259 | 0.125 | 0.08 | 261 | 0 | 0.364 | 1 | 1 | cs | TRUE
46 | LV_3787-3_0_4_line_46 |  | 40 | 41 | 0.010526 | 0.125 | 0.08 | 261 | 0 | 0.364 | 1 | 1 | cs | TRUE
47 | LV_3787-3_0_4_line_47 |  | 41 | 42 | 0.018656 | 0.125 | 0.08 | 261 | 0 | 0.364 | 1 | 1 | cs | TRUE
48 | LV_3787-3_0_4_line_48 |  | 43 | 44 | 0.021314 | 0.125 | 0.08 | 261 | 0 | 0.364 | 1 | 1 | cs | TRUE
49 | LV_3787-3_0_4_line_49 |  | 45 | 46 | 0.096582 | 0.125 | 0.08 | 261 | 0 | 0.364 | 1 | 1 | cs | TRUE
50 | LV_3787-3_0_4_line_50 |  | 47 | 63 | 0.027294 | 0.125 | 0.08 | 261 | 0 | 0.364 | 1 | 1 | cs | TRUE
51 | LV_3787-3_0_4_line_51 |  | 48 | 55 | 0.017909 | 0.125 | 0.08 | 261 | 0 | 0.364 | 1 | 1 | cs | TRUE
52 | LV_3787-3_0_4_line_52 |  | 49 | 50 | 0.0066388 | 0.125 | 0.08 | 261 | 0 | 0.364 | 1 | 1 | cs | TRUE
53 | LV_3787-3_0_4_line_53 |  | 49 | 51 | 0.0081586 | 0.125 | 0.08 | 261 | 0 | 0.364 | 1 | 1 | cs | TRUE
54 | LV_3787-3_0_4_line_54 |  | 50 | 52 | 0.034917 | 0.125 | 0.08 | 261 | 0 | 0.364 | 1 | 1 | cs | TRUE
55 | LV_3787-3_0_4_line_55 |  | 52 | 53 | 0.0080221 | 0.125 | 0.08 | 261 | 0 | 0.364 | 1 | 1 | cs | TRUE
56 | LV_3787-3_0_4_line_56 |  | 53 | 54 | 0.035011 | 0.125 | 0.08 | 261 | 0 | 0.364 | 1 | 1 | cs | TRUE
57 | LV_3787-3_0_4_line_57 |  | 54 | 55 | 0.010989 | 0.125 | 0.08 | 261 | 0 | 0.364 | 1 | 1 | cs | TRUE
58 | LV_3787-3_0_4_line_58 |  | 56 | 57 | 0.006357 | 0.125 | 0.08 | 261 | 0 | 0.364 | 1 | 1 | cs | TRUE
59 | LV_3787-3_0_4_line_59 |  | 57 | 58 | 0.013825 | 0.125 | 0.08 | 261 | 0 | 0.364 | 1 | 1 | cs | TRUE
60 | LV_3787-3_0_4_line_60 |  | 58 | 59 | 0.022643 | 0.125 | 0.08 | 261 | 0 | 0.364 | 1 | 1 | cs | TRUE
61 | LV_3787-3_0_4_line_61 |  | 59 | 60 | 0.00035186 | 0.125 | 0.08 | 261 | 0 | 0.364 | 1 | 1 | cs | TRUE
62 | LV_3787-3_0_4_line_62 |  | 60 | 61 | 0.010691 | 0.125 | 0.08 | 261 | 0 | 0.364 | 1 | 1 | cs | TRUE
63 | LV_3787-3_0_4_line_63 |  | 61 | 62 | 0.018398 | 0.125 | 0.08 | 261 | 0 | 0.364 | 1 | 1 | cs | TRUE
64 | LV_3787-3_0_4_line_64 |  | 62 | 67 | 0.0020186 | 0.125 | 0.08 | 261 | 0 | 0.364 | 1 | 1 | cs | TRUE
65 | LV_3787-3_0_4_line_65 |  | 63 | 64 | 0.0058997 | 0.125 | 0.08 | 261 | 0 | 0.364 | 1 | 1 | cs | TRUE
66 | LV_3787-3_0_4_line_66 |  | 64 | 65 | 0.030241 | 0.125 | 0.08 | 261 | 0 | 0.364 | 1 | 1 | cs | TRUE
67 | LV_3787-3_0_4_line_67 |  | 65 | 76 | 0.052768 | 0.125 | 0.08 | 261 | 0 | 0.364 | 1 | 1 | cs | TRUE
68 | LV_3787-3_0_4_line_68 |  | 65 | 77 | 0.014663 | 0.125 | 0.08 | 261 | 0 | 0.364 | 1 | 1 | cs | TRUE
69 | LV_3787-3_0_4_line_69 |  | 66 | 85 | 0.093901 | 0.125 | 0.08 | 261 | 0 | 0.364 | 1 | 1 | cs | TRUE
70 | LV_3787-3_0_4_line_70 |  | 68 | 69 | 0.072454 | 0.125 | 0.08 | 261 | 0 | 0.364 | 1 | 1 | cs | TRUE
71 | LV_3787-3_0_4_line_71 |  | 69 | 72 | 0.048607 | 0.125 | 0.08 | 261 | 0 | 0.364 | 1 | 1 | cs | TRUE
72 | LV_3787-3_0_4_line_72 |  | 70 | 71 | 0.019182 | 0.125 | 0.08 | 261 | 0 | 0.364 | 1 | 1 | cs | TRUE
73 | LV_3787-3_0_4_line_73 |  | 71 | 73 | 0.027867 | 0.125 | 0.08 | 261 | 0 | 0.364 | 1 | 1 | cs | TRUE
74 | LV_3787-3_0_4_line_74 |  | 71 | 74 | 0.028462 | 0.125 | 0.08 | 261 | 0 | 0.364 | 1 | 1 | cs | TRUE
75 | LV_3787-3_0_4_line_75 |  | 71 | 75 | 0.056197 | 0.125 | 0.08 | 261 | 0 | 0.364 | 1 | 1 | cs | TRUE
76 | LV_3787-3_0_4_line_76 |  | 72 | 95 | 0.007153 | 0.125 | 0.08 | 261 | 0 | 0.364 | 1 | 1 | cs | TRUE
77 | LV_3787-3_0_4_line_77 |  | 72 | 77 | 0.012115 | 0.125 | 0.08 | 261 | 0 | 0.364 | 1 | 1 | cs | TRUE
78 | LV_3787-3_0_4_line_78 |  | 73 | 97 | 0.030729 | 0.125 | 0.08 | 261 | 0 | 0.364 | 1 | 1 | cs | TRUE
79 | LV_3787-3_0_4_line_79 |  | 76 | 78 | 0.011552 | 0.125 | 0.08 | 261 | 0 | 0.364 | 1 | 1 | cs | TRUE
80 | LV_3787-3_0_4_line_80 |  | 76 | 79 | 0.040971 | 0.125 | 0.08 | 261 | 0 | 0.364 | 1 | 1 | cs | TRUE
81 | LV_3787-3_0_4_line_81 |  | 77 | 80 | 0.006106 | 0.125 | 0.08 | 261 | 0 | 0.364 | 1 | 1 | cs | TRUE
82 | LV_3787-3_0_4_line_82 |  | 79 | 93 | 0.019851 | 0.125 | 0.08 | 261 | 0 | 0.364 | 1 | 1 | cs | TRUE
83 | LV_3787-3_0_4_line_83 |  | 79 | 94 | 0.034286 | 0.125 | 0.08 | 261 | 0 | 0.364 | 1 | 1 | cs | TRUE
84 | LV_3787-3_0_4_line_84 |  | 81 | 82 | 0.038078 | 0.125 | 0.08 | 261 | 0 | 0.364 | 1 | 1 | cs | TRUE
85 | LV_3787-3_0_4_line_85 |  | 82 | 83 | 0.015829 | 0.125 | 0.08 | 261 | 0 | 0.364 | 1 | 1 | cs | TRUE
86 | LV_3787-3_0_4_line_86 |  | 82 | 84 | 0.022145 | 0.125 | 0.08 | 261 | 0 | 0.364 | 1 | 1 | cs | TRUE
87 | LV_3787-3_0_4_line_87 |  | 84 | 92 | 0.014948 | 0.125 | 0.08 | 261 | 0 | 0.364 | 1 | 1 | cs | TRUE
88 | LV_3787-3_0_4_line_88 |  | 85 | 86 | 0.049149 | 0.125 | 0.08 | 261 | 0 | 0.364 | 1 | 1 | cs | TRUE
89 | LV_3787-3_0_4_line_89 |  | 86 | 89 | 0.038714 | 0.125 | 0.08 | 261 | 0 | 0.364 | 1 | 1 | cs | TRUE
90 | LV_3787-3_0_4_line_90 |  | 86 | 87 | 0.043453 | 0.125 | 0.08 | 261 | 0 | 0.364 | 1 | 1 | cs | TRUE
91 | LV_3787-3_0_4_line_91 |  | 87 | 88 | 0.0089186 | 0.125 | 0.08 | 261 | 0 | 0.364 | 1 | 1 | cs | TRUE
92 | LV_3787-3_0_4_line_92 |  | 88 | 90 | 0.020861 | 0.125 | 0.08 | 261 | 0 | 0.364 | 1 | 1 | cs | TRUE
93 | LV_3787-3_0_4_line_93 |  | 90 | 91 | 0.021492 | 0.125 | 0.08 | 261 | 0 | 0.364 | 1 | 1 | cs | TRUE
94 | LV_3787-3_0_4_line_94 |  | 91 | 92 | 0.048983 | 0.125 | 0.08 | 261 | 0 | 0.364 | 1 | 1 | cs | TRUE
95 | LV_3787-3_0_4_line_95 |  | 93 | 96 | 0.013957 | 0.125 | 0.08 | 261 | 0 | 0.364 | 1 | 1 | cs | TRUE
96 | LV_3787-3_0_4_line_96 |  | 96 | 97 | 0.037224 | 0.125 | 0.08 | 261 | 0 | 0.364 | 1 | 1 | cs | TRUE
97 | LV_3787-3_0_4_line_97 |  | 97 | 98 | 0.02074 | 0.125 | 0.08 | 261 | 0 | 0.364 | 1 | 1 | cs | TRUE

## trafo
| name | std_type | hv_bus | lv_bus | sn_mva | vn_hv_kv | vn_lv_kv | vk_percent | vkr_percent | pfe_kw | i0_percent | shift_degree | tap_side | tap_neutral | tap_min | tap_max | tap_step_percent | tap_step_degree | tap_pos | tap_phase_shifter | parallel | df | in_service
0 | LV_3787-3_0_4_trafo_23 | 0.63 MVA 20/0.4 kV | 99 | 42 | 0.63 | 20 | 0.4 | 6 | 1.206 | 1.65 | 0.2619 | 150 | hv | 0 | -2 | 2 | 2.5 | 0 | 0 | FALSE | 1 | 1 | TRUE

## line_geodata
| x0 | y0 | x1 | y1 | x2 | y2 | x3 | y3 | x4 | y4 | x5 | y5 | x6 | y6 | x7 | y7 | x8 | y8 | x9 | y9 | x10 | y10 | x11 | y11 | x12 | y12 | x13 | y13 | x14 | y14 | x15 | y15 | x16 | y16 | x17 | y17 | x18 | y18
0 | 2784053.5627 | 1152582.6618 | 2784051.2119 | 1152580.4212 | 2784050.6559 | 1152579.8217
1 | 2784047.4646 | 1152576.3807 | 2784050.6559 | 1152579.8217
2 | 2784053.5627 | 1152582.6618 | 2784058.6032 | 1152585.0959 | 2784060.8414 | 1152586.499 | 2784062.9617 | 1152588.4879 | 2784070.3978 | 1152598.4801 | 2784074.8781 | 1152603.2093
3 | 2784053.5627 | 1152582.6618 | 2784055.8686 | 1152585.1124 | 2784057.5257 | 1152587.4319 | 2784058.5009 | 1152589.6972 | 2784063.541 | 1152603.5755
4 | 2784042.5304 | 1152569.212 | 2784043.4178 | 1152571.5858 | 2784045.063 | 1152573.7937 | 2784047.4646 | 1152576.3807
5 | 2784074.8781 | 1152603.2093 | 2784087.5758 | 1152616.6127
6 | 2784071.9603 | 1152636.7759 | 2784072.1504 | 1152636.6033 | 2784072.9712 | 1152634.6265 | 2784073.1894 | 1152632.7647 | 2784072.7924 | 1152630.4281 | 2784070.7415 | 1152623.4032 | 2784063.541 | 1152603.5755
7 | 2784042.5304 | 1152569.212 | 2784038.888 | 1152570.2795 | 2784036.8659 | 1152563.8227 | 2784027.8869 | 1152566.6971
8 | 2784051.6911 | 1152547.6714 | 2784057.0599 | 1152551.4278 | 2784052.7158 | 1152554.5982 | 2784046.4224 | 1152557.72 | 2784044.1906 | 1152559.3756 | 2784042.8746 | 1152561.4707 | 2784042.2348 | 1152563.809 | 2784041.9263 | 1152566.6133 | 2784042.5304 | 1152569.212
9 | 2784093.3576 | 1152622.7158 | 2784087.5758 | 1152616.6127
10 | 2784071.9603 | 1152636.7759 | 2784070.5152 | 1152638.0881 | 2784068.2502 | 1152638.8196 | 2784065.9345 | 1152638.4485 | 2784063.6469 | 1152637.1551 | 2784062.2359 | 1152635.0767 | 2784059.2988 | 1152627.1461 | 2784057.8967 | 1152625.2792 | 2784055.9669 | 1152624.3416 | 2784053.5932 | 1152624.358 | 2784051.6536 | 1152625.4998 | 2784050.4396 | 1152627.2756 | 2784050.4396 | 1152627.2756
11 | 2784027.8869 | 1152566.6971 | 2784022.9181 | 1152568.2877
12 | 2784051.6911 | 1152547.6714 | 2784037.0412 | 1152535.8126
13 | 2784051.6911 | 1152547.6714 | 2784057.0599 | 1152551.4278 | 2784075.171 | 1152564.7049 | 2784094.4907 | 1152579.1423 | 2784112.2643 | 1152592.3981 | 2784121.0612 | 1152599.3291 | 2784128.8126 | 1152606.039
14 | 2784051.6911 | 1152547.6714 | 2784058.9812 | 1152541.3436 | 2784071.7365 | 1152542.9015
15 | 2784050.4396 | 1152627.2756 | 2784050.0779 | 1152629.3109 | 2784051.9852 | 1152647.809 | 2784053.1127 | 1152653.3821 | 2784055.3037 | 1152658.5873 | 2784057.9105 | 1152662.51
16 | 2783996.3472 | 1152575.8076 | 2784000.8075 | 1152575.3657 | 2784022.9181 | 1152568.2877
17 | 2784032.8717 | 1152532.4375 | 2784037.0412 | 1152535.8126
18 | 2784128.8126 | 1152606.039 | 2784136.002 | 1152614.0679
19 | 2784071.7365 | 1152542.9015 | 2784078.5 | 1152529.6396
20 | 2784071.7365 | 1152542.9015 | 2784089.7867 | 1152546.3674
21 | 2784061.6939 | 1152671.3836 | 2784061.6939 | 1152671.3836 | 2784061.587 | 1152669.3562 | 2784061.0674 | 1152667.2605 | 2784057.9105 | 1152662.51
22 | 2783970.9953 | 1152575.729 | 2783987.6141 | 1152575.8299 | 2783996.3472 | 1152575.8076 | 2783996.3472 | 1152575.8076
23 | 2784032.8717 | 1152532.4375 | 2784014.3137 | 1152517.4226
24 | 2784032.8717 | 1152532.4375 | 2784030.096 | 1152533.0422 | 2784007.4515 | 1152529.6251 | 2784000.8828 | 1152528.9176
25 | 2784078.5 | 1152529.6396 | 2784079.4492 | 1152527.7783 | 2784078.9496 | 1152522.2689 | 2784064.9439 | 1152501.8215 | 2784060.4496 | 1152494.0768 | 2784056.0258 | 1152488.8504
26 | 2784104.1241 | 1152523.0722 | 2784102.4665 | 1152537.5909 | 2784089.7867 | 1152546.3674
27 | 2783859.5131 | 1152581.9987 | 2783843.9709 | 1152571.3829
28 | 2783872.5418 | 1152590.8977 | 2783859.5131 | 1152581.9987
29 | 2783834.5338 | 1152566.7149 | 2783839.8834 | 1152568.591 | 2783843.9709 | 1152571.3829
30 | 2783872.5418 | 1152590.8977 | 2783891.6099 | 1152603.0246
31 | 2783872.5418 | 1152590.8977 | 2783873.4767 | 1152595.742 | 2783874.5374 | 1152597.476 | 2783889.7248 | 1152613.0887
32 | 2783834.5338 | 1152566.7149 | 2783834.173 | 1152568.2164 | 2783833.3546 | 1152569.615 | 2783832.2107 | 1152570.859 | 2783830.8117 | 1152571.6504 | 2783829.143 | 1152572.2223 | 2783827.3107 | 1152572.3665 | 2783825.5664 | 1152572.1464 | 2783818.1664 | 1152569.0065 | 2783815.4009 | 1152568.5217 | 2783812.9425 | 1152568.5467 | 2783810.8076 | 1152568.7929 | 2783808.2684 | 1152569.4494 | 2783805.7213 | 1152570.6172 | 2783803.9128 | 1152571.7409 | 2783799.2378 | 1152575.8074
33 | 2783834.5338 | 1152566.7149 | 2783834.6611 | 1152565.0616 | 2783834.4056 | 1152563.6191 | 2783833.8009 | 1152562.0436 | 2783832.8532 | 1152560.6356 | 2783831.5039 | 1152559.5489 | 2783829.6715 | 1152558.6922 | 2783826.7792 | 1152557.636
34 | 2783891.6099 | 1152603.0246 | 2783894.6223 | 1152598.1897 | 2783898.6646 | 1152596.3213
35 | 2783891.6099 | 1152603.0246 | 2783898.488 | 1152607.4054 | 2783914.4865 | 1152617.2558
36 | 2783928.1663 | 1152644.5626 | 2783921.1786 | 1152637.9604 | 2783911.1945 | 1152629.9146 | 2783897.7077 | 1152620.6274 | 2783893.9052 | 1152617.3861 | 2783889.7248 | 1152613.0887
37 | 2783776.8952 | 1152588.2991 | 2783778.0529 | 1152586.8553 | 2783779.6816 | 1152585.5815 | 2783781.5777 | 1152584.6051 | 2783792.9424 | 1152580.3922 | 2783796.2913 | 1152578.3702 | 2783799.2378 | 1152575.8074
38 | 2783788.1358 | 1152544.0743 | 2783809.8623 | 1152551.4587 | 2783826.7792 | 1152557.636
39 | 2783898.6646 | 1152596.3213 | 2783925.7555 | 1152583.7998
40 | 2783930.6089 | 1152627.1825 | 2783914.4865 | 1152617.2558
41 | 2783776.8952 | 1152588.2991 | 2783776.1752 | 1152589.7452 | 2783775.6506 | 1152591.3307 | 2783775.5667 | 1152592.8184 | 2783775.7985 | 1152594.2824 | 2783776.269 | 1152595.4757 | 2783777.1245 | 1152596.6362 | 2783778.0759 | 1152597.4215 | 2783779.1795 | 1152598.0002 | 2783780.922 | 1152598.5316 | 2783782.8019 | 1152598.589 | 2783784.7399 | 1152598.5036 | 2783787.0346 | 1152597.8063 | 2783793.0442 | 1152594.6644 | 2783801.1136 | 1152590.9738 | 2783804.6091 | 1152589.935 | 2783808.6042 | 1152589.8902 | 2783812.5068 | 1152590.6099 | 2783813.9497 | 1152591.3743
42 | 2783776.8952 | 1152588.2991 | 2783768.845 | 1152681.8816
43 | 2783788.1358 | 1152544.0743 | 2783784.5878 | 1152542.8684 | 2783783.0016 | 1152541.9969 | 2783782.302 | 1152541.3939
44 | 2783925.7555 | 1152583.7998 | 2783928.8837 | 1152582.3539 | 2783940.3898 | 1152576.7888 | 2783941.9248 | 1152576.3309
45 | 2783727.1731 | 1152710.9207 | 2783729.734 | 1152707.9632 | 2783733.2027 | 1152705.0329 | 2783743.4968 | 1152699.1524 | 2783753.823 | 1152693.9846 | 2783758.929 | 1152691.0042 | 2783763.7741 | 1152687.0149 | 2783768.845 | 1152681.8816
46 | 2783952.3396 | 1152575.6158 | 2783944.4822 | 1152575.5681 | 2783941.9248 | 1152576.3309
47 | 2783952.3396 | 1152575.6158 | 2783970.9953 | 1152575.729
48 | 2784104.1241 | 1152523.0722 | 2784104.0802 | 1152509.6915 | 2784103.5604 | 1152505.5939 | 2784102.3926 | 1152501.9751
49 | 2783981.275 | 1152450.2268 | 2783984.1695 | 1152449.5712 | 2783990.1419 | 1152446.1504 | 2783996.6319 | 1152446.1486 | 2784007.636 | 1152449.4767 | 2784036.5158 | 1152463.9948 | 2784035.3766 | 1152469.354 | 2784035.4489 | 1152473.7715 | 2784037.5222 | 1152478.3059 | 2784042.5103 | 1152482.2064 | 2784055.0088 | 1152487.6489 | 2784056.0258 | 1152488.8504
50 | 2784014.3137 | 1152517.4226 | 2784013.4 | 1152516.6833 | 2783992.6075 | 1152500.8764
51 | 2784000.8828 | 1152528.9176 | 2783989.1405 | 1152527.6529 | 2783983.0422 | 1152527.5835
52 | 2783888.8085 | 1152537.2084 | 2783894.8481 | 1152537.5056 | 2783895.435 | 1152537.429
53 | 2783880.6597 | 1152536.8074 | 2783888.8085 | 1152537.2084
54 | 2783930.0955 | 1152533.4712 | 2783925.723 | 1152533.4776 | 2783895.435 | 1152537.429
55 | 2783930.0955 | 1152533.4712 | 2783938.1176 | 1152533.4596
56 | 2783972.0562 | 1152527.3531 | 2783965.5772 | 1152527.1551 | 2783947.6128 | 1152533.4458 | 2783938.1176 | 1152533.4596
57 | 2783972.0562 | 1152527.3531 | 2783977.555 | 1152527.5212 | 2783983.0422 | 1152527.5835
58 | 2784061.6939 | 1152671.3836 | 2784060.7372 | 1152673.0337 | 2784059.05 | 1152674.4613 | 2784056.8486 | 1152674.8722 | 2784056.8486 | 1152674.8722
59 | 2784044.7221 | 1152668.4398 | 2784054.606 | 1152674.3699 | 2784056.8486 | 1152674.8722
60 | 2784025.3058 | 1152656.7906 | 2784044.7221 | 1152668.4398
61 | 2784025.3058 | 1152656.7906 | 2784025.0041 | 1152656.6095
62 | 2784015.8368 | 1152651.1094 | 2784025.0041 | 1152656.6095
63 | 2784015.8368 | 1152651.1094 | 2784012.4551 | 1152649.0804 | 2784001.0192 | 1152640.2401
64 | 2784001.0192 | 1152640.2401 | 2783999.4222 | 1152639.0055
65 | 2783987.9109 | 1152497.306 | 2783992.6075 | 1152500.8764
66 | 2783964.5481 | 1152478.1548 | 2783973.2209 | 1152486.1383 | 2783987.9109 | 1152497.306
67 | 2783964.5481 | 1152478.1548 | 2783962.1962 | 1152475.4471 | 2783960.8906 | 1152473.1828 | 2783945.2792 | 1152440.4195 | 2783944.6204 | 1152438.3529 | 2783943.9654 | 1152436.1642 | 2783943.6459 | 1152434.0524 | 2783943.4287 | 1152430.3534
68 | 2783950.4498 | 1152482.0836 | 2783954.3668 | 1152481.5805 | 2783958.0692 | 1152480.5593 | 2783964.5481 | 1152478.1548
69 | 2783775.5436 | 1152781.7194 | 2783766.1903 | 1152771.8803 | 2783759.9924 | 1152766.3527 | 2783732.5363 | 1152740.4462 | 2783725.535 | 1152733.5595 | 2783723.8601 | 1152731.3174 | 2783722.9032 | 1152728.9526 | 2783722.4361 | 1152726.3915 | 2783722.416 | 1152723.7773 | 2783722.6811 | 1152721.3831 | 2783723.5638 | 1152718.1292 | 2783725.0162 | 1152714.3254 | 2783727.107 | 1152710.9971 | 2783727.1731 | 1152710.9207
70 | 2783889.8249 | 1152486.7373 | 2783840.9352 | 1152433.2648
71 | 2783938.3176 | 1152482.7472 | 2783925.807 | 1152483.477 | 2783909.3114 | 1152484.1741 | 2783898.1667 | 1152484.9458 | 2783889.8249 | 1152486.7373
72 | 2783877.6691 | 1152355.4304 | 2783875.8012 | 1152355.2287 | 2783873.7105 | 1152355.5319 | 2783871.9279 | 1152356.3115 | 2783870.4633 | 1152357.4902 | 2783869.5778 | 1152358.82 | 2783869.1088 | 1152360.5962 | 2783868.9544 | 1152368.5248
73 | 2783877.6691 | 1152355.4304 | 2783879.6898 | 1152356.1594 | 2783881.5197 | 1152357.6055 | 2783882.6354 | 1152359.2967 | 2783883.1481 | 1152360.8694 | 2783883.4425 | 1152362.5467 | 2783884.1516 | 1152371.766 | 2783884.9863 | 1152378.1308 | 2783885.3657 | 1152380.4372
74 | 2783905.8448 | 1152351.4026 | 2783877.6691 | 1152355.4304
75 | 2783877.6691 | 1152355.4304 | 2783837.0264 | 1152316.6199
76 | 2783938.3176 | 1152482.7472 | 2783934.0108 | 1152488.4656
77 | 2783950.4498 | 1152482.0836 | 2783938.3176 | 1152482.7472
78 | 2783885.3657 | 1152380.4372 | 2783887.5255 | 1152393.5674 | 2783887.9132 | 1152402.9994 | 2783887.4286 | 1152410.9674
79 | 2783934.1912 | 1152437.3224 | 2783943.4287 | 1152430.3534
80 | 2783938.582 | 1152403.7245 | 2783940.3223 | 1152402.8213 | 2783942.7575 | 1152402.0504 | 2783945.2694 | 1152402.0382 | 2783947.4717 | 1152402.606 | 2783949.5392 | 1152403.8147 | 2783950.9005 | 1152405.5134 | 2783951.5513 | 1152407.5909 | 2783951.6042 | 1152409.6277 | 2783951.2657 | 1152411.9085 | 2783950.307 | 1152413.6253 | 2783945.9331 | 1152419.2749 | 2783944.8087 | 1152421.387 | 2783943.9984 | 1152424.2761 | 2783943.5739 | 1152427.6108 | 2783943.4287 | 1152430.3534
81 | 2783950.4498 | 1152482.0836 | 2783948.986 | 1152488.0112
82 | 2783927.2666 | 1152419.6275 | 2783931.3704 | 1152416.0272 | 2783932.997 | 1152413.8192 | 2783935.8637 | 1152407.2227 | 2783937.0709 | 1152405.1687 | 2783938.582 | 1152403.7245
83 | 2783938.582 | 1152403.7245 | 2783929.2931 | 1152370.7204
84 | 2783927.4504 | 1152845.8941 | 2783957.6598 | 1152869.0751
85 | 2783927.3658 | 1152830.0653 | 2783927.4504 | 1152845.8941
86 | 2783905.2414 | 1152846.1052 | 2783927.4504 | 1152845.8941
87 | 2783899.776 | 1152832.1918 | 2783905.2414 | 1152846.1052
88 | 2783775.5436 | 1152781.7194 | 2783779.062 | 1152785.2079 | 2783783.9639 | 1152791.9305 | 2783786.9173 | 1152796.5694 | 2783790.4738 | 1152801.8273 | 2783801.4026 | 1152812.8824 | 2783802.9455 | 1152814.9203 | 2783803.7935 | 1152816.8257 | 2783803.9727 | 1152818.7553 | 2783803.7675 | 1152820.6953
89 | 2783769.8221 | 1152803.0986 | 2783786.3919 | 1152814.7818 | 2783792.4567 | 1152818.1256 | 2783794.8563 | 1152818.766 | 2783803.7675 | 1152820.6953
90 | 2783831.2902 | 1152787.0698 | 2783803.7675 | 1152820.6953
91 | 2783839.9861 | 1152788.7818 | 2783839.9471 | 1152788.78 | 2783835.527 | 1152788.4114 | 2783831.2902 | 1152787.0698
92 | 2783839.9861 | 1152788.7818 | 2783846.0442 | 1152789.0552 | 2783852.4646 | 1152790.0632 | 2783858.2317 | 1152791.8409 | 2783860.2184 | 1152792.9248
93 | 2783855.7045 | 1152813.729 | 2783859.2531 | 1152799.6351 | 2783860.6548 | 1152794.7287 | 2783860.2184 | 1152792.9248
94 | 2783855.7045 | 1152813.729 | 2783860.4438 | 1152814.7079 | 2783876.5548 | 1152819.2818 | 2783892.8274 | 1152825.3509 | 2783896.1707 | 1152826.7766 | 2783897.5955 | 1152828.6552 | 2783899.776 | 1152832.1918
95 | 2783927.2666 | 1152419.6275 | 2783924.4117 | 1152409.7532 | 2783924.3294 | 1152406.0755
96 | 2783924.3294 | 1152406.0755 | 2783887.4286 | 1152410.9674
97 | 2783881.5855 | 1152430.723 | 2783882.2451 | 1152429.3959 | 2783884.804 | 1152423.5685 | 2783886.29 | 1152417.9196 | 2783887.3576 | 1152412.1355 | 2783887.4286 | 1152410.9674

## bus_geodata
| x | y | coords
0 | 2784050.6559 | 1152579.8217
1 | 2784053.5627 | 1152582.6618
2 | 2784047.4646 | 1152576.3807
3 | 2784074.8781 | 1152603.2093
4 | 2784063.541 | 1152603.5755
5 | 2784042.5304 | 1152569.212
6 | 2784087.5758 | 1152616.6127
7 | 2784071.9603 | 1152636.7759
8 | 2784027.8869 | 1152566.6971
9 | 2784051.6911 | 1152547.6714
10 | 2784093.3576 | 1152622.7158
11 | 2784050.4396 | 1152627.2756
12 | 2784022.9181 | 1152568.2877
13 | 2784037.0412 | 1152535.8126
14 | 2784128.8126 | 1152606.039
15 | 2784071.7365 | 1152542.9015
16 | 2784057.9105 | 1152662.51
17 | 2783996.3472 | 1152575.8076
18 | 2784032.8717 | 1152532.4375
19 | 2784136.002 | 1152614.0679
20 | 2784078.5 | 1152529.6396
21 | 2784089.7867 | 1152546.3674
22 | 2783859.5131 | 1152581.9987
23 | 2783843.9709 | 1152571.3829
24 | 2783872.5418 | 1152590.8977
25 | 2783834.5338 | 1152566.7148
26 | 2783891.6099 | 1152603.0246
27 | 2783889.7248 | 1152613.0887
28 | 2783799.2378 | 1152575.8074
29 | 2783826.7792 | 1152557.636
30 | 2783898.6646 | 1152596.3213
31 | 2783914.4865 | 1152617.2558
32 | 2783928.1663 | 1152644.5626
33 | 2783776.8952 | 1152588.2991
34 | 2783788.1358 | 1152544.0743
35 | 2783925.7555 | 1152583.7998
36 | 2783930.6089 | 1152627.1825
37 | 2783813.9497 | 1152591.3743
38 | 2783768.845 | 1152681.8816
39 | 2783782.302 | 1152541.3939
40 | 2783941.9248 | 1152576.3309
41 | 2783952.3396 | 1152575.6158
42 | 2783970.9953 | 1152575.729
43 | 2784104.1241 | 1152523.0722
44 | 2784102.3926 | 1152501.9751
45 | 2784056.0258 | 1152488.8504
46 | 2783981.275 | 1152450.2268
47 | 2784014.3137 | 1152517.4226
48 | 2784000.8828 | 1152528.9176
49 | 2783888.8085 | 1152537.2084
50 | 2783895.435 | 1152537.429
51 | 2783880.6597 | 1152536.8074
52 | 2783930.0955 | 1152533.4712
53 | 2783938.1176 | 1152533.4596
54 | 2783972.0562 | 1152527.3531
55 | 2783983.0422 | 1152527.5835
56 | 2784061.6939 | 1152671.3836
57 | 2784056.8486 | 1152674.8722
58 | 2784044.7221 | 1152668.4398
59 | 2784025.3058 | 1152656.7906
60 | 2784025.0041 | 1152656.6095
61 | 2784015.8368 | 1152651.1094
62 | 2784001.0192 | 1152640.2401
63 | 2783992.6075 | 1152500.8764
64 | 2783987.9109 | 1152497.306
65 | 2783964.5481 | 1152478.1548
66 | 2783727.1731 | 1152710.9207
67 | 2783999.4222 | 1152639.0055
68 | 2783840.9352 | 1152433.2648
69 | 2783889.8249 | 1152486.7373
70 | 2783868.9544 | 1152368.5248
71 | 2783877.6691 | 1152355.4304
72 | 2783938.3176 | 1152482.7472
73 | 2783885.3657 | 1152380.4372
74 | 2783905.8447 | 1152351.4026
75 | 2783837.0264 | 1152316.6199
76 | 2783943.4287 | 1152430.3534
77 | 2783950.4498 | 1152482.0836
78 | 2783934.1912 | 1152437.3224
79 | 2783938.582 | 1152403.7245
80 | 2783948.986 | 1152488.0112
81 | 2783957.6598 | 1152869.0751
82 | 2783927.4504 | 1152845.8941
83 | 2783927.3658 | 1152830.0653
84 | 2783905.2414 | 1152846.1052
85 | 2783775.5436 | 1152781.7194
86 | 2783803.7675 | 1152820.6953
87 | 2783831.2902 | 1152787.0698
88 | 2783839.9861 | 1152788.7818
89 | 2783769.8221 | 1152803.0986
90 | 2783860.2184 | 1152792.9248
91 | 2783855.7045 | 1152813.729
92 | 2783899.776 | 1152832.1918
93 | 2783927.2666 | 1152419.6275
94 | 2783929.2931 | 1152370.7204
95 | 2783934.0108 | 1152488.4656
96 | 2783924.3294 | 1152406.0755
97 | 2783887.4286 | 1152410.9674
98 | 2783881.5855 | 1152430.723
99 | 2784042.5304 | 1152569.212

## line_std_types
| c_nf_per_km | r_ohm_per_km | x_ohm_per_km | max_i_ka | type | q_mm2 | alpha | voltage_rating
NAYY 4x50 SE | 210 | 0.642 | 0.083 | 0.142 | cs | 50 | 0.00403 | LV
NAYY 4x120 SE | 264 | 0.225 | 0.08 | 0.242 | cs | 120 | 0.00403 | LV
NAYY 4x150 SE | 261 | 0.208 | 0.08 | 0.27 | cs | 150 | 0.00403 | LV
NA2XS2Y 1x95 RM/25 12/20 kV | 216 | 0.313 | 0.132 | 0.252 | cs | 95 | 0.00403 | MV
NA2XS2Y 1x185 RM/25 12/20 kV | 273 | 0.161 | 0.117 | 0.362 | cs | 185 | 0.00403 | MV
NA2XS2Y 1x240 RM/25 12/20 kV | 304 | 0.122 | 0.112 | 0.421 | cs | 240 | 0.00403 | MV
NA2XS2Y 1x95 RM/25 6/10 kV | 315 | 0.313 | 0.123 | 0.249 | cs | 95 | 0.00403 | MV
NA2XS2Y 1x185 RM/25 6/10 kV | 406 | 0.161 | 0.11 | 0.358 | cs | 185 | 0.00403 | MV
NA2XS2Y 1x240 RM/25 6/10 kV | 456 | 0.122 | 0.105 | 0.416 | cs | 240 | 0.00403 | MV
NA2XS2Y 1x150 RM/25 12/20 kV | 250 | 0.206 | 0.116 | 0.319 | cs | 150 | 0.00403 | MV
NA2XS2Y 1x120 RM/25 12/20 kV | 230 | 0.253 | 0.119 | 0.283 | cs | 120 | 0.00403 | MV
NA2XS2Y 1x70 RM/25 12/20 kV | 190 | 0.443 | 0.132 | 0.22 | cs | 70 | 0.00403 | MV
NA2XS2Y 1x150 RM/25 6/10 kV | 360 | 0.206 | 0.11 | 0.315 | cs | 150 | 0.00403 | MV
NA2XS2Y 1x120 RM/25 6/10 kV | 340 | 0.253 | 0.113 | 0.28 | cs | 120 | 0.00403 | MV
NA2XS2Y 1x70 RM/25 6/10 kV | 280 | 0.443 | 0.123 | 0.217 | cs | 70 | 0.00403 | MV
N2XS(FL)2Y 1x120 RM/35 64/110 kV | 112 | 0.153 | 0.166 | 0.366 | cs | 120 | 0.00393 | HV
N2XS(FL)2Y 1x185 RM/35 64/110 kV | 125 | 0.099 | 0.156 | 0.457 | cs | 185 | 0.00393 | HV
N2XS(FL)2Y 1x240 RM/35 64/110 kV | 135 | 0.075 | 0.149 | 0.526 | cs | 240 | 0.00393 | HV
N2XS(FL)2Y 1x300 RM/35 64/110 kV | 144 | 0.06 | 0.144 | 0.588 | cs | 300 | 0.00393 | HV
15-AL1/3-ST1A 0.4 | 11 | 1.8769 | 0.35 | 0.105 | ol | 16 | 0.00403 | LV
24-AL1/4-ST1A 0.4 | 11.25 | 1.2012 | 0.335 | 0.14 | ol | 24 | 0.00403 | LV
48-AL1/8-ST1A 0.4 | 12.2 | 0.5939 | 0.3 | 0.21 | ol | 48 | 0.00403 | LV
94-AL1/15-ST1A 0.4 | 13.2 | 0.306 | 0.29 | 0.35 | ol | 94 | 0.00403 | LV
34-AL1/6-ST1A 10.0 | 9.7 | 0.8342 | 0.36 | 0.17 | ol | 34 | 0.00403 | MV
48-AL1/8-ST1A 10.0 | 10.1 | 0.5939 | 0.35 | 0.21 | ol | 48 | 0.00403 | MV
70-AL1/11-ST1A 10.0 | 10.4 | 0.4132 | 0.339 | 0.29 | ol | 70 | 0.00403 | MV
94-AL1/15-ST1A 10.0 | 10.75 | 0.306 | 0.33 | 0.35 | ol | 94 | 0.00403 | MV
122-AL1/20-ST1A 10.0 | 11.1 | 0.2376 | 0.323 | 0.41 | ol | 122 | 0.00403 | MV
149-AL1/24-ST1A 10.0 | 11.25 | 0.194 | 0.315 | 0.47 | ol | 149 | 0.00403 | MV
34-AL1/6-ST1A 20.0 | 9.15 | 0.8342 | 0.382 | 0.17 | ol | 34 | 0.00403 | MV
48-AL1/8-ST1A 20.0 | 9.5 | 0.5939 | 0.372 | 0.21 | ol | 48 | 0.00403 | MV
70-AL1/11-ST1A 20.0 | 9.7 | 0.4132 | 0.36 | 0.29 | ol | 70 | 0.00403 | MV
94-AL1/15-ST1A 20.0 | 10 | 0.306 | 0.35 | 0.35 | ol | 94 | 0.00403 | MV
122-AL1/20-ST1A 20.0 | 10.3 | 0.2376 | 0.344 | 0.41 | ol | 122 | 0.00403 | MV
149-AL1/24-ST1A 20.0 | 10.5 | 0.194 | 0.337 | 0.47 | ol | 149 | 0.00403 | MV
184-AL1/30-ST1A 20.0 | 10.75 | 0.1571 | 0.33 | 0.535 | ol | 184 | 0.00403 | MV
243-AL1/39-ST1A 20.0 | 11 | 0.1188 | 0.32 | 0.645 | ol | 243 | 0.00403 | MV
48-AL1/8-ST1A 110.0 | 8 | 0.5939 | 0.46 | 0.21 | ol | 48 | 0.00403 | HV
70-AL1/11-ST1A 110.0 | 8.4 | 0.4132 | 0.45 | 0.29 | ol | 70 | 0.00403 | HV
94-AL1/15-ST1A 110.0 | 8.65 | 0.306 | 0.44 | 0.35 | ol | 94 | 0.00403 | HV
122-AL1/20-ST1A 110.0 | 8.5 | 0.2376 | 0.43 | 0.41 | ol | 122 | 0.00403 | HV
149-AL1/24-ST1A 110.0 | 8.75 | 0.194 | 0.41 | 0.47 | ol | 149 | 0.00403 | HV
184-AL1/30-ST1A 110.0 | 8.8 | 0.1571 | 0.4 | 0.535 | ol | 184 | 0.00403 | HV
243-AL1/39-ST1A 110.0 | 9 | 0.1188 | 0.39 | 0.645 | ol | 243 | 0.00403 | HV
305-AL1/39-ST1A 110.0 | 9.2 | 0.0949 | 0.38 | 0.74 | ol | 305 | 0.00403 | HV
490-AL1/64-ST1A 110.0 | 9.75 | 0.059 | 0.37 | 0.96 | ol | 490 | 0.00403 | HV
679-AL1/86-ST1A 110.0 | 9.95 | 0.042 | 0.36 | 1.15 | ol | 679 | 0.00403 | HV
490-AL1/64-ST1A 220.0 | 10 | 0.059 | 0.285 | 0.96 | ol | 490 | 0.00403 | HV
679-AL1/86-ST1A 220.0 | 11.7 | 0.042 | 0.275 | 1.15 | ol | 679 | 0.00403 | HV
490-AL1/64-ST1A 380.0 | 11 | 0.059 | 0.253 | 0.96 | ol | 490 | 0.00403 | HV
679-AL1/86-ST1A 380.0 | 14.6 | 0.042 | 0.25 | 1.15 | ol | 679 | 0.00403 | HV

## trafo_std_types
| i0_percent | pfe_kw | vkr_percent | sn_mva | vn_lv_kv | vn_hv_kv | vk_percent | shift_degree | vector_group | tap_side | tap_neutral | tap_min | tap_max | tap_step_degree | tap_step_percent | tap_phase_shifter
160 MVA 380/110 kV | 0.06 | 60 | 0.25 | 160 | 110 | 380 | 12.2 | 0 | Yy0 | hv | 0 | -9 | 9 | 0 | 1.5 | FALSE
100 MVA 220/110 kV | 0.06 | 55 | 0.26 | 100 | 110 | 220 | 12 | 0 | Yy0 | hv | 0 | -9 | 9 | 0 | 1.5 | FALSE
63 MVA 110/20 kV | 0.04 | 22 | 0.32 | 63 | 20 | 110 | 18 | 150 | YNd5 | hv | 0 | -9 | 9 | 0 | 1.5 | FALSE
40 MVA 110/20 kV | 0.05 | 18 | 0.34 | 40 | 20 | 110 | 16.2 | 150 | YNd5 | hv | 0 | -9 | 9 | 0 | 1.5 | FALSE
25 MVA 110/20 kV | 0.07 | 14 | 0.41 | 25 | 20 | 110 | 12 | 150 | YNd5 | hv | 0 | -9 | 9 | 0 | 1.5 | FALSE
63 MVA 110/10 kV | 0.04 | 22 | 0.32 | 63 | 10 | 110 | 18 | 150 | YNd5 | hv | 0 | -9 | 9 | 0 | 1.5 | FALSE
40 MVA 110/10 kV | 0.05 | 18 | 0.34 | 40 | 10 | 110 | 16.2 | 150 | YNd5 | hv | 0 | -9 | 9 | 0 | 1.5 | FALSE
25 MVA 110/10 kV | 0.07 | 14 | 0.41 | 25 | 10 | 110 | 12 | 150 | YNd5 | hv | 0 | -9 | 9 | 0 | 1.5 | FALSE
0.25 MVA 20/0.4 kV | 0.32 | 0.8 | 1.44 | 0.25 | 0.4 | 20 | 6 | 150 | Yzn5 | hv | 0 | -2 | 2 | 0 | 2.5 | FALSE
0.4 MVA 20/0.4 kV | 0.3375 | 1.35 | 1.425 | 0.4 | 0.4 | 20 | 6 | 150 | Dyn5 | hv | 0 | -2 | 2 | 0 | 2.5 | FALSE
0.63 MVA 20/0.4 kV | 0.2619 | 1.65 | 1.206 | 0.63 | 0.4 | 20 | 6 | 150 | Dyn5 | hv | 0 | -2 | 2 | 0 | 2.5 | FALSE
0.25 MVA 10/0.4 kV | 0.24 | 0.6 | 1.2 | 0.25 | 0.4 | 10 | 4 | 150 | Dyn5 | hv | 0 | -2 | 2 | 0 | 2.5 | FALSE
0.4 MVA 10/0.4 kV | 0.2375 | 0.95 | 1.325 | 0.4 | 0.4 | 10 | 4 | 150 | Dyn5 | hv | 0 | -2 | 2 | 0 | 2.5 | FALSE
0.63 MVA 10/0.4 kV | 0.1873 | 1.18 | 1.0794 | 0.63 | 0.4 | 10 | 4 | 150 | Dyn5 | hv | 0 | -2 | 2 | 0 | 2.5 | FALSE

## trafo3w_std_types
| sn_hv_mva | sn_mv_mva | sn_lv_mva | vn_hv_kv | vn_mv_kv | vn_lv_kv | vk_hv_percent | vk_mv_percent | vk_lv_percent | vkr_hv_percent | vkr_mv_percent | vkr_lv_percent | pfe_kw | i0_percent | shift_mv_degree | shift_lv_degree | vector_group | tap_side | tap_neutral | tap_min | tap_max | tap_step_percent
63/25/38 MVA 110/20/10 kV | 63 | 25 | 38 | 110 | 20 | 10 | 10.4 | 10.4 | 10.4 | 0.28 | 0.32 | 0.35 | 35 | 0.89 | 0 | 0 | YN0yn0yn0 | hv | 0 | -10 | 10 | 1.2
63/25/38 MVA 110/10/10 kV | 63 | 25 | 38 | 110 | 10 | 10 | 10.4 | 10.4 | 10.4 | 0.28 | 0.32 | 0.35 | 35 | 0.89 | 0 | 0 | YN0yn0yn0 | hv | 0 | -10 | 10 | 1.2

## fuse_std_types
| fuse_type | i_rated_a | t_avg | t_min | t_total | x_avg | x_min | x_total
HV 100A | HV 100A | 100 | 0 | [10.0, 3.64, 0.854, 0.281, 0.1, 0.0531, 0.022, 0.01] | [10.0, 4.267, 1.21, 0.403, 0.1, 0.058, 0.022, 0.01] | 0 | [300.0, 350.0, 450.0, 550.0, 700.0, 850.0, 1200.0, 1752.0] | [600.0, 700.0, 900.0, 1150.0, 1665.0, 2000.0, 3000.0, 4313.0]
HV 10A | HV 10A | 10 | 0 | [10.0, 1675.0, 0.344, 0.156, 0.1, 0.0417, 0.0171, 0.01] | [10.0, 1.3, 0.3, 0.155, 0.1, 0.0555, 0.023, 0.01] | 0 | [30.0, 32.0, 35.0, 37.0, 39.0, 50.0, 70.0, 88.0] | [60.0, 70.0, 80.0, 87.0, 94.0, 110.0, 150.0, 216.0]
HV 125A | HV 125A | 125 | 0 | [10.0, 1.82, 0.344, 0.1, 0.0467, 0.0269, 0.01] | [10.0, 2.478, 0.426, 0.1, 0.0427, 0.0211, 0.01] | 0 | [375.0, 500.0, 700.0, 925.0, 1200.0, 1500.0, 2341.0] | [750.0, 1000.0, 1500.0, 2200.0, 3000.0, 4000.0, 5765.0]
HV 160A | HV 160A | 160 | 0 | [10.0, 4.15, 1.03, 0.198, 0.1, 0.051, 0.0172, 0.01] | [10.0, 2.3, 0.734, 0.274, 0.1, 0.046, 0.0177, 0.01] | 0 | [480.0, 550.0, 700.0, 1000.0, 1260.0, 1600.0, 2500.0, 3227.0] | [960.0, 1300.0, 1700.0, 2200.0, 2996.0, 4000.0, 6000.0, 7946.0]
HV 16A | HV 16A | 16 | 0 | [10.0, 0.352, 0.164, 0.1, 0.0649, 0.0342, 0.01] | [10.0, 2.34, 0.722, 0.181, 0.1, 0.055, 0.0296, 0.01] | 0 | [48.0, 60.0, 65.0, 71.0, 80.0, 100.0, 162.0] | [96.0, 110.0, 125.0, 150.0, 168.0, 200.0, 250.0, 398.0]
HV 200A | HV 200A | 200 | 0 | [10.0, 4.267, 1.21, 0.403, 0.1, 0.058, 0.022, 0.01] | [10.0, 3.73, 1.654, 0.328, 0.1, 0.0531, 0.019, 0.01] | 0 | [600.0, 700.0, 900.0, 1150.0, 1665.0, 2000.0, 3000.0, 4313.0] | [1200.0, 1500.0, 1800.0, 2700.0, 3960.0, 5000.0, 7500.0, 10620.0]
HV 20A | HV 20A | 20 | 0 | [10.0, 1.3, 0.3, 0.155, 0.1, 0.0555, 0.023, 0.01] | [10.0, 1.3, 0.161, 0.1, 0.0611, 0.0399, 0.0141, 0.01] | 0 | [60.0, 70.0, 80.0, 87.0, 94.0, 110.0, 150.0, 216.0] | [120.0, 150.0, 200.0, 223.0, 260.0, 300.0, 450.0, 532.0]
HV 25A | HV 25A | 25 | 0 | [10.0, 2.512, 0.833, 0.299, 0.1, 0.0372, 0.0223, 0.01] | [10.0, 3.125, 0.597, 0.198, 0.1, 0.0378, 0.022, 0.01] | 0 | [75.0, 82.0, 90.0, 100.0, 124.0, 170.0, 200.0, 289.0] | [150.0, 170.0, 210.0, 250.0, 294.0, 400.0, 500.0, 711.0]
HV 31.5A | HV 31.5A | 31.5 | 0 | [10.0, 2.34, 0.722, 0.181, 0.1, 0.055, 0.0296, 0.01] | [10.0, 2.84, 0.368, 0.164, 0.1, 0.0621, 0.0378, 0.0195, 0.01] | 0 | [95.0, 110.0, 125.0, 150.0, 165.0, 200.0, 250.0, 390.0] | [189.0, 220.0, 300.0, 350.0, 393.0, 450.0, 530.0, 700.0, 960.0]
HV 40A | HV 40A | 40 | 0 | [10.0, 1.3, 0.161, 0.1, 0.0611, 0.0399, 0.0141, 0.01] | [10.0, 2.05, 0.369, 0.198, 0.1, 0.051, 0.0298, 0.01] | 0 | [120.0, 150.0, 200.0, 223.0, 260.0, 300.0, 450.0, 532.0] | [240.0, 300.0, 400.0, 450.0, 530.0, 650.0, 800.0, 1311.0]
HV 50A | HV 50A | 50 | 0 | [10.0, 3.215, 0.597, 0.198, 0.1, 0.0378, 0.022, 0.01] | [10.0, 3.64, 0.854, 0.281, 0.1, 0.0531, 0.022, 0.01] | 0 | [150.0, 170.0, 210.0, 250.0, 294.0, 400.0, 500.0, 711.0] | [300.0, 350.0, 450.0, 550.0, 700.0, 850.0, 1200.0, 1752.0]
HV 6.3A | HV 6.3A | 6.3 | 0 | [10.0, 1.39, 0.344, 0.168, 0.1, 0.056, 0.0263, 0.01] | [10.0, 1.711, 0.516, 0.198, 0.1, 0.0634, 0.0303, 0.01] | 0 | [19.0, 19.5, 20.4, 20.8, 22.0, 25.0, 32.0, 48.0] | [38.0, 40.0, 43.0, 48.0, 53.0, 60.0, 75.0, 118.0]
HV 63A | HV 63A | 63 | 0 | [10.0, 2.84, 0.368, 0.164, 0.1, 0.0621, 0.0378, 0.0195, 0.01] | [10.0, 1.82, 0.344, 0.1, 0.0467, 0.0269, 0.01] | 0 | [189.0, 220.0, 300.0, 350.0, 393.0, 450.0, 530.0, 700.0, 961.0] | [378.0, 500.0, 700.0, 934.0, 1200.0, 1500.0, 2366.0]
HV 80A | HV 80A | 80 | 0 | [10.0, 2.05, 0.369, 0.198, 0.1, 0.051, 0.0298, 0.01] | [10.0, 4.15, 1.03, 0.198, 0.1, 0.051, 0.0172, 0.01] | 0 | [240.0, 300.0, 400.0, 450.0, 530.0, 650.0, 800.0, 1311.0] | [480.0, 550.0, 700.0, 1000.0, 1260.0, 1600.0, 2500.0, 3227.0]
Siemens NH-1-100 | Siemens NH-1-100 | 100 | [5400.0, 2000.0, 400.0, 20.0, 1.0, 0.2, 0.012, 0.004] | 0 | 0 | [150.0, 190.0, 250.0, 430.0, 900.0, 1250.0, 2700.0, 3600.0] | 0 | 0
Siemens NH-1-125 | Siemens NH-1-125 | 125 | [4800.0, 120.0, 7.0, 0.1, 0.004] | 0 | 0 | [180.0, 400.0, 740.0, 2000.0, 4250.0] | 0 | 0
Siemens NH-1-16 | Siemens NH-1-16 | 16 | [4000.0, 400.0, 2.0, 0.1, 0.04, 0.01] | 0 | 0 | [26.0, 35.0, 75.0, 150.0, 200.0, 300.0] | 0 | 0
Siemens NH-1-160 | Siemens NH-1-160 | 160 | [4800.0, 120.0, 7.0, 0.1, 0.004] | 0 | 0 | [210.0, 500.0, 900.0, 2300.0, 5000.0] | 0 | 0
Siemens NH-1-25 | Siemens NH-1-25 | 25 | [4000.0, 1000.0, 10.0, 0.2, 0.02, 0.01] | 0 | 0 | [40.0, 50.0, 100.0, 210.0, 400.0, 500.0] | 0 | 0
Siemens NH-1-50 | Siemens NH-1-50 | 50 | [4000.0, 40.0, 4.0, 1.0, 0.02, 0.01] | 0 | 0 | [86.0, 200.0, 300.0, 400.0, 1000.0, 1280.0] | 0 | 0
Siemens NH-1-63 | Siemens NH-1-63 | 63 | [4000.0, 100.0, 10.0, 2.0, 0.04, 0.01] | 0 | 0 | [100.0, 200.0, 300.0, 400.0, 1000.0, 1500.0] | 0 | 0
Siemens NH-1-80 | Siemens NH-1-80 | 80 | [4800.0, 120.0, 7.0, 0.1, 0.01] | 0 | 0 | [150.58, 250.0, 450.0, 1150.0, 2470.0] | 0 | 0
Siemens NH-2-1000 | Siemens NH-2-1000 | 1000 | [4800.0, 120.0, 7.0, 0.1, 0.004] | 0 | 0 | [1900.0, 3500.0, 8400.0, 24000.0, 52000.0] | 0 | 0
Siemens NH-2-200 | Siemens NH-2-200 | 200 | [4800.0, 120.0, 7.0, 0.1, 0.004] | 0 | 0 | [280.0, 650.0, 1200.0, 3000.0, 7000.0] | 0 | 0
Siemens NH-2-224 | Siemens NH-2-224 | 224 | [4800.0, 120.0, 7.0, 0.2, 0.04, 0.004] | 0 | 0 | [400.0, 750.0, 1453.0, 3025.0, 4315.0, 7600.0] | 0 | 0
Siemens NH-2-250 | Siemens NH-2-250 | 250 | [4800.0, 120.0, 7.0, 0.1, 0.004] | 0 | 0 | [450.0, 800.0, 1650.0, 4000.0, 8500.0] | 0 | 0
Siemens NH-2-315 | Siemens NH-2-315 | 315 | [4800.0, 120.0, 7.0, 0.1, 0.004] | 0 | 0 | [550.0, 920.0, 1900.0, 5000.0, 11000.0] | 0 | 0
Siemens NH-2-355 | Siemens NH-2-355 | 355 | [4800.0, 120.0, 6.0, 0.1, 0.004] | 0 | 0 | [650.0, 1116.27, 2350.0, 5840.0, 12790.0] | 0 | 0
Siemens NH-2-400 | Siemens NH-2-400 | 400 | [4800.0, 120.0, 7.0, 0.1, 0.004] | 0 | 0 | [720.0, 1350.0, 2800.0, 6500.0, 15000.0] | 0 | 0
Siemens NH-2-425 | Siemens NH-2-425 | 425 | [4800.0, 120.0, 7.0, 0.1, 0.004] | 0 | 0 | [850.0, 1500.0, 3050.0, 7500.0, 16500.0] | 0 | 0
Siemens NH-2-630 | Siemens NH-2-630 | 630 | [4800.0, 120.0, 7.0, 0.1, 0.004] | 0 | 0 | [1200.0, 2000.0, 4800.0, 12000.0, 26000.0] | 0 | 0

## dtypes
| element | column | dtype
0 | bus | name | object
1 | bus | vn_kv | float64
2 | bus | type | object
3 | bus | zone | object
4 | bus | in_service | bool
5 | load | name | object
6 | load | bus | uint32
7 | load | p_mw | float64
8 | load | q_mvar | float64
9 | load | const_z_percent | float64
10 | load | const_i_percent | float64
11 | load | sn_mva | float64
12 | load | scaling | float64
13 | load | in_service | bool
14 | load | type | object
15 | ext_grid | name | object
16 | ext_grid | bus | uint32
17 | ext_grid | vm_pu | float64
18 | ext_grid | va_degree | float64
19 | ext_grid | slack_weight | float64
20 | ext_grid | in_service | bool
21 | line | name | object
22 | line | std_type | object
23 | line | from_bus | uint32
24 | line | to_bus | uint32
25 | line | length_km | float64
26 | line | r_ohm_per_km | float64
27 | line | x_ohm_per_km | float64
28 | line | c_nf_per_km | float64
29 | line | g_us_per_km | float64
30 | line | max_i_ka | float64
31 | line | df | float64
32 | line | parallel | uint32
33 | line | type | object
34 | line | in_service | bool
35 | trafo | name | object
36 | trafo | std_type | object
37 | trafo | hv_bus | uint32
38 | trafo | lv_bus | uint32
39 | trafo | sn_mva | float64
40 | trafo | vn_hv_kv | float64
41 | trafo | vn_lv_kv | float64
42 | trafo | vk_percent | float64
43 | trafo | vkr_percent | float64
44 | trafo | pfe_kw | float64
45 | trafo | i0_percent | float64
46 | trafo | shift_degree | float64
47 | trafo | tap_side | object
48 | trafo | tap_neutral | int32
49 | trafo | tap_min | int32
50 | trafo | tap_max | int32
51 | trafo | tap_step_percent | float64
52 | trafo | tap_step_degree | float64
53 | trafo | tap_pos | int32
54 | trafo | tap_phase_shifter | bool
55 | trafo | parallel | uint32
56 | trafo | df | float64
57 | trafo | in_service | bool
58 | line_geodata | coords | object
59 | bus_geodata | x | float64
60 | bus_geodata | y | float64
61 | bus_geodata | coords | object

## parameters
| version | format_version | converged | OPF_converged | name | f_hz | sn_mva
0 | 2.14.6 | 2.14.0 | FALSE | FALSE |  | 50 | 1