## bus
| name | vn_kv | type | zone | in_service
0 | bus_LV_3851-19_0_7_node_0 | 0.4 | n |  | TRUE
1 | bus_LV_3851-19_0_7_node_1 | 0.4 | n |  | TRUE
2 | bus_LV_3851-19_0_7_node_2 | 0.4 | n |  | TRUE
3 | bus_LV_3851-19_0_7_node_3 | 0.4 | n |  | TRUE
4 | bus_LV_3851-19_0_7_node_4 | 0.4 | n |  | TRUE
5 | bus_LV_3851-19_0_7_node_94 | 0.4 | n |  | TRUE
6 | bus_LV_3851-19_0_7_node_26 | 0.4 | n |  | TRUE
7 | bus_LV_3851-19_0_7_node_92 | 0.4 | n |  | TRUE
8 | bus_LV_3851-19_0_7_node_5 | 0.4 | n |  | TRUE
9 | bus_LV_3851-19_0_7_node_6 | 0.4 | n |  | TRUE
10 | bus_LV_3851-19_0_7_node_7 | 0.4 | n |  | TRUE
11 | bus_LV_3851-19_0_7_node_11 | 0.4 | n |  | TRUE
12 | bus_LV_3851-19_0_7_node_10 | 0.4 | n |  | TRUE
13 | bus_LV_3851-19_0_7_node_8 | 0.4 | n |  | TRUE
14 | bus_LV_3851-19_0_7_node_12 | 0.4 | n |  | TRUE
15 | bus_LV_3851-19_0_7_node_22 | 0.4 | n |  | TRUE
16 | bus_LV_3851-19_0_7_node_25 | 0.4 | n |  | TRUE
17 | bus_LV_3851-19_0_7_node_20 | 0.4 | n |  | TRUE
18 | bus_LV_3851-19_0_7_node_9 | 0.4 | n |  | TRUE
19 | bus_LV_3851-19_0_7_node_112 | 0.4 | n |  | TRUE
20 | bus_LV_3851-19_0_7_node_13 | 0.4 | n |  | TRUE
21 | bus_LV_3851-19_0_7_node_14 | 0.4 | n |  | TRUE
22 | bus_LV_3851-19_0_7_node_15 | 0.4 | n |  | TRUE
23 | bus_LV_3851-19_0_7_node_16 | 0.4 | n |  | TRUE
24 | bus_LV_3851-19_0_7_node_17 | 0.4 | n |  | TRUE
25 | bus_LV_3851-19_0_7_node_18 | 0.4 | n |  | TRUE
26 | bus_LV_3851-19_0_7_node_19 | 0.4 | n |  | TRUE
27 | bus_LV_3851-19_0_7_node_21 | 0.4 | n |  | TRUE
28 | bus_LV_3851-19_0_7_node_23 | 0.4 | n |  | TRUE
29 | bus_LV_3851-19_0_7_node_24 | 0.4 | n |  | TRUE
30 | bus_LV_3851-19_0_7_node_28 | 0.4 | n |  | TRUE
31 | bus_LV_3851-19_0_7_node_29 | 0.4 | n |  | TRUE
32 | bus_LV_3851-19_0_7_node_30 | 0.4 | n |  | TRUE
33 | bus_LV_3851-19_0_7_node_90 | 0.4 | n |  | TRUE
34 | bus_LV_3851-19_0_7_node_31 | 0.4 | n |  | TRUE
35 | bus_LV_3851-19_0_7_node_91 | 0.4 | n |  | TRUE
36 | bus_LV_3851-19_0_7_node_32 | 0.4 | n |  | TRUE
37 | bus_LV_3851-19_0_7_node_34 | 0.4 | n |  | TRUE
38 | bus_LV_3851-19_0_7_node_36 | 0.4 | n |  | TRUE
39 | bus_LV_3851-19_0_7_node_37 | 0.4 | n |  | TRUE
40 | bus_LV_3851-19_0_7_node_33 | 0.4 | n |  | TRUE
41 | bus_LV_3851-19_0_7_node_41 | 0.4 | n |  | TRUE
42 | bus_LV_3851-19_0_7_node_42 | 0.4 | n |  | TRUE
43 | bus_LV_3851-19_0_7_node_43 | 0.4 | n |  | TRUE
44 | bus_LV_3851-19_0_7_node_38 | 0.4 | n |  | TRUE
45 | bus_LV_3851-19_0_7_node_44 | 0.4 | n |  | TRUE
46 | bus_LV_3851-19_0_7_node_39 | 0.4 | n |  | TRUE
47 | bus_LV_3851-19_0_7_node_73 | 0.4 | n |  | TRUE
48 | bus_LV_3851-19_0_7_node_84 | 0.4 | n |  | TRUE
49 | bus_LV_3851-19_0_7_node_40 | 0.4 | n |  | TRUE
50 | bus_LV_3851-19_0_7_node_52 | 0.4 | n |  | TRUE
51 | bus_LV_3851-19_0_7_node_82 | 0.4 | n |  | TRUE
52 | bus_LV_3851-19_0_7_node_79 | 0.4 | n |  | TRUE
53 | bus_LV_3851-19_0_7_node_78 | 0.4 | n |  | TRUE
54 | bus_LV_3851-19_0_7_node_51 | 0.4 | n |  | TRUE
55 | bus_LV_3851-19_0_7_node_49 | 0.4 | n |  | TRUE
56 | bus_LV_3851-19_0_7_node_83 | 0.4 | n |  | TRUE
57 | bus_LV_3851-19_0_7_node_80 | 0.4 | n |  | TRUE
58 | bus_LV_3851-19_0_7_node_45 | 0.4 | n |  | TRUE
59 | bus_LV_3851-19_0_7_node_46 | 0.4 | n |  | TRUE
60 | bus_LV_3851-19_0_7_node_47 | 0.4 | n |  | TRUE
61 | bus_LV_3851-19_0_7_node_53 | 0.4 | n |  | TRUE
62 | bus_LV_3851-19_0_7_node_50 | 0.4 | n |  | TRUE
63 | bus_LV_3851-19_0_7_node_74 | 0.4 | n |  | TRUE
64 | bus_LV_3851-19_0_7_node_72 | 0.4 | n |  | TRUE
65 | bus_LV_3851-19_0_7_node_71 | 0.4 | n |  | TRUE
66 | bus_LV_3851-19_0_7_node_87 | 0.4 | n |  | TRUE
67 | bus_LV_3851-19_0_7_node_77 | 0.4 | n |  | TRUE
68 | bus_LV_3851-19_0_7_node_88 | 0.4 | n |  | TRUE
69 | bus_LV_3851-19_0_7_node_54 | 0.4 | n |  | TRUE
70 | bus_LV_3851-19_0_7_node_55 | 0.4 | n |  | TRUE
71 | bus_LV_3851-19_0_7_node_56 | 0.4 | n |  | TRUE
72 | bus_LV_3851-19_0_7_node_57 | 0.4 | n |  | TRUE
73 | bus_LV_3851-19_0_7_node_58 | 0.4 | n |  | TRUE
74 | bus_LV_3851-19_0_7_node_59 | 0.4 | n |  | TRUE
75 | bus_LV_3851-19_0_7_node_61 | 0.4 | n |  | TRUE
76 | bus_LV_3851-19_0_7_node_60 | 0.4 | n |  | TRUE
77 | bus_LV_3851-19_0_7_node_62 | 0.4 | n |  | TRUE
78 | bus_LV_3851-19_0_7_node_63 | 0.4 | n |  | TRUE
79 | bus_LV_3851-19_0_7_node_64 | 0.4 | n |  | TRUE
80 | bus_LV_3851-19_0_7_node_65 | 0.4 | n |  | TRUE
81 | bus_LV_3851-19_0_7_node_67 | 0.4 | n |  | TRUE
82 | bus_LV_3851-19_0_7_node_68 | 0.4 | n |  | TRUE
83 | bus_LV_3851-19_0_7_node_69 | 0.4 | n |  | TRUE
84 | bus_LV_3851-19_0_7_node_81 | 0.4 | n |  | TRUE
85 | bus_LV_3851-19_0_7_node_70 | 0.4 | n |  | TRUE
86 | bus_LV_3851-19_0_7_node_86 | 0.4 | n |  | TRUE
87 | bus_LV_3851-19_0_7_node_93 | 0.4 | n |  | TRUE
88 | bus_LV_3851-19_0_7_node_75 | 0.4 | n |  | TRUE
89 | bus_LV_3851-19_0_7_node_76 | 0.4 | n |  | TRUE
90 | bus_LV_3851-19_0_7_node_95 | 0.4 | n |  | TRUE
91 | bus_LV_3851-19_0_7_node_96 | 0.4 | n |  | TRUE
92 | bus_LV_3851-19_0_7_node_89 | 0.4 | n |  | TRUE
93 | bus_LV_3851-19_0_7_node_97 | 0.4 | n |  | TRUE
94 | bus_LV_3851-19_0_7_node_111 | 0.4 | n |  | TRUE
95 | bus_LV_3851-19_0_7_node_110 | 0.4 | n |  | TRUE
96 | bus_LV_3851-19_0_7_node_98 | 0.4 | n |  | TRUE
97 | bus_LV_3851-19_0_7_node_99 | 0.4 | n |  | TRUE
98 | bus_LV_3851-19_0_7_node_101 | 0.4 | n |  | TRUE
99 | bus_LV_3851-19_0_7_node_102 | 0.4 | n |  | TRUE
100 | bus_LV_3851-19_0_7_node_103 | 0.4 | n |  | TRUE
101 | bus_LV_3851-19_0_7_node_104 | 0.4 | n |  | TRUE
102 | bus_LV_3851-19_0_7_node_105 | 0.4 | n |  | TRUE
103 | bus_LV_3851-19_0_7_node_106 | 0.4 | n |  | TRUE
104 | bus_LV_3851-19_0_7_node_107 | 0.4 | n |  | TRUE
105 | bus_LV_3851-19_0_7_node_108 | 0.4 | n |  | TRUE
106 | bus_LV_3851-19_0_7_node_109 | 0.4 | n |  | TRUE
107 | bus_MV_177_1_node_132 | 20 | n |  | TRUE

## load
| name | bus | p_mw | q_mvar | const_z_percent | const_i_percent | sn_mva | scaling | in_service | type
0 | LV_3851-19_0_7_load_0 | 0 | 0.0016695 | 0.00041842 | 0 | 0 |  | 1 | TRUE | wye
1 | LV_3851-19_0_7_load_1 | 1 | 0.0022156 | 0.00055527 | 0 | 0 |  | 1 | TRUE | wye
2 | LV_3851-19_0_7_load_2 | 2 | 0.0012006 | 0.00030091 | 0 | 0 |  | 1 | TRUE | wye
3 | LV_3851-19_0_7_load_4 | 4 | 0.0040505 | 0.0010151 | 0 | 0 |  | 1 | TRUE | wye
4 | LV_3851-19_0_7_load_94 | 5 | 0.086225 | 0.02161 | 0 | 0 |  | 1 | TRUE | wye
5 | LV_3851-19_0_7_load_26 | 6 | 0.0012782 | 0.00032035 | 0 | 0 |  | 1 | TRUE | wye
6 | LV_3851-19_0_7_load_6 | 9 | 0.0015483 | 0.00038805 | 0 | 0 |  | 1 | TRUE | wye
7 | LV_3851-19_0_7_load_11 | 11 | 0.0044713 | 0.0011206 | 0 | 0 |  | 1 | TRUE | wye
8 | LV_3851-19_0_7_load_8 | 13 | 0.00045595 | 0.00011427 | 0 | 0 |  | 1 | TRUE | wye
9 | LV_3851-19_0_7_load_12 | 14 | 0.0018394 | 0.000461 | 0 | 0 |  | 1 | TRUE | wye
10 | LV_3851-19_0_7_load_25 | 16 | 0.0025176 | 0.00063097 | 0 | 0 |  | 1 | TRUE | wye
11 | LV_3851-19_0_7_load_112 | 19 | 0.004411 | 0.0011055 | 0 | 0 |  | 1 | TRUE | wye
12 | LV_3851-19_0_7_load_14 | 21 | 0.0031756 | 0.00079588 | 0 | 0 |  | 1 | TRUE | wye
13 | LV_3851-19_0_7_load_15 | 22 | 0.0014224 | 0.00035648 | 0 | 0 |  | 1 | TRUE | wye
14 | LV_3851-19_0_7_load_17 | 24 | 0.004748 | 0.00119 | 0 | 0 |  | 1 | TRUE | wye
15 | LV_3851-19_0_7_load_18 | 25 | 0.0016594 | 0.00041588 | 0 | 0 |  | 1 | TRUE | wye
16 | LV_3851-19_0_7_load_19 | 26 | 0.0015067 | 0.00037762 | 0 | 0 |  | 1 | TRUE | wye
17 | LV_3851-19_0_7_load_23 | 28 | 0.00078572 | 0.00019692 | 0 | 0 |  | 1 | TRUE | wye
18 | LV_3851-19_0_7_load_24 | 29 | 0.00068209 | 0.00017095 | 0 | 0 |  | 1 | TRUE | wye
19 | LV_3851-19_0_7_load_28 | 30 | 0.0011934 | 0.0002991 | 0 | 0 |  | 1 | TRUE | wye
20 | LV_3851-19_0_7_load_29 | 31 | 0.0053624 | 0.0013439 | 0 | 0 |  | 1 | TRUE | wye
21 | LV_3851-19_0_7_load_30 | 32 | 0.070706 | 0.017721 | 0 | 0 |  | 1 | TRUE | wye
22 | LV_3851-19_0_7_load_90 | 33 | 0.0026654 | 0.00066801 | 0 | 0 |  | 1 | TRUE | wye
23 | LV_3851-19_0_7_load_31 | 34 | 0.034383 | 0.0086172 | 0 | 0 |  | 1 | TRUE | wye
24 | LV_3851-19_0_7_load_91 | 35 | 0.0057903 | 0.0014512 | 0 | 0 |  | 1 | TRUE | wye
25 | LV_3851-19_0_7_load_33 | 40 | 0.0035469 | 0.00088893 | 0 | 0 |  | 1 | TRUE | wye
26 | LV_3851-19_0_7_load_41 | 41 | 0.0028495 | 0.00071416 | 0 | 0 |  | 1 | TRUE | wye
27 | LV_3851-19_0_7_load_42 | 42 | 0.0026509 | 0.00066437 | 0 | 0 |  | 1 | TRUE | wye
28 | LV_3851-19_0_7_load_43 | 43 | 0.0042518 | 0.0010656 | 0 | 0 |  | 1 | TRUE | wye
29 | LV_3851-19_0_7_load_73 | 47 | 0.00082242 | 0.00020612 | 0 | 0 |  | 1 | TRUE | wye
30 | LV_3851-19_0_7_load_84 | 48 | 0.00067284 | 0.00016863 | 0 | 0 |  | 1 | TRUE | wye
31 | LV_3851-19_0_7_load_82 | 51 | 0.0037426 | 0.00093799 | 0 | 0 |  | 1 | TRUE | wye
32 | LV_3851-19_0_7_load_79 | 52 | 0.0010364 | 0.00025975 | 0 | 0 |  | 1 | TRUE | wye
33 | LV_3851-19_0_7_load_78 | 53 | 0.0026825 | 0.00067229 | 0 | 0 |  | 1 | TRUE | wye
34 | LV_3851-19_0_7_load_83 | 56 | 0.0034161 | 0.00085616 | 0 | 0 |  | 1 | TRUE | wye
35 | LV_3851-19_0_7_load_80 | 57 | 0.0075509 | 0.0018924 | 0 | 0 |  | 1 | TRUE | wye
36 | LV_3851-19_0_7_load_45 | 58 | 0.00067249 | 0.00016854 | 0 | 0 |  | 1 | TRUE | wye
37 | LV_3851-19_0_7_load_46 | 59 | 0.0025472 | 0.0006384 | 0 | 0 |  | 1 | TRUE | wye
38 | LV_3851-19_0_7_load_53 | 61 | 0.0040208 | 0.0010077 | 0 | 0 |  | 1 | TRUE | wye
39 | LV_3851-19_0_7_load_74 | 63 | 0.0019403 | 0.00048628 | 0 | 0 |  | 1 | TRUE | wye
40 | LV_3851-19_0_7_load_71 | 65 | 0.0017369 | 0.0004353 | 0 | 0 |  | 1 | TRUE | wye
41 | LV_3851-19_0_7_load_87 | 66 | 0.0055766 | 0.0013976 | 0 | 0 |  | 1 | TRUE | wye
42 | LV_3851-19_0_7_load_88 | 68 | 0.0029026 | 0.00072746 | 0 | 0 |  | 1 | TRUE | wye
43 | LV_3851-19_0_7_load_54 | 69 | 0.0014563 | 0.00036497 | 0 | 0 |  | 1 | TRUE | wye
44 | LV_3851-19_0_7_load_55 | 70 | 0.0040236 | 0.0010084 | 0 | 0 |  | 1 | TRUE | wye
45 | LV_3851-19_0_7_load_56 | 71 | 0.0061902 | 0.0015514 | 0 | 0 |  | 1 | TRUE | wye
46 | LV_3851-19_0_7_load_57 | 72 | 0.001259 | 0.00031553 | 0 | 0 |  | 1 | TRUE | wye
47 | LV_3851-19_0_7_load_58 | 73 | 0.004225 | 0.0010589 | 0 | 0 |  | 1 | TRUE | wye
48 | LV_3851-19_0_7_load_59 | 74 | 0.0016585 | 0.00041566 | 0 | 0 |  | 1 | TRUE | wye
49 | LV_3851-19_0_7_load_61 | 75 | 0.001719 | 0.00043083 | 0 | 0 |  | 1 | TRUE | wye
50 | LV_3851-19_0_7_load_60 | 76 | 0.0050478 | 0.0012651 | 0 | 0 |  | 1 | TRUE | wye
51 | LV_3851-19_0_7_load_63 | 78 | 0.00096818 | 0.00024265 | 0 | 0 |  | 1 | TRUE | wye
52 | LV_3851-19_0_7_load_65 | 80 | 0.004067 | 0.0010193 | 0 | 0 |  | 1 | TRUE | wye
53 | LV_3851-19_0_7_load_67 | 81 | 0.00064351 | 0.00016128 | 0 | 0 |  | 1 | TRUE | wye
54 | LV_3851-19_0_7_load_68 | 82 | 0.005559 | 0.0013932 | 0 | 0 |  | 1 | TRUE | wye
55 | LV_3851-19_0_7_load_69 | 83 | 0.00089884 | 0.00022527 | 0 | 0 |  | 1 | TRUE | wye
56 | LV_3851-19_0_7_load_81 | 84 | 0.0018209 | 0.00045636 | 0 | 0 |  | 1 | TRUE | wye
57 | LV_3851-19_0_7_load_70 | 85 | 0.0039481 | 0.00098949 | 0 | 0 |  | 1 | TRUE | wye
58 | LV_3851-19_0_7_load_86 | 86 | 0.0039517 | 0.00099038 | 0 | 0 |  | 1 | TRUE | wye
59 | LV_3851-19_0_7_load_93 | 87 | 0.01466 | 0.003674 | 0 | 0 |  | 1 | TRUE | wye
60 | LV_3851-19_0_7_load_76 | 89 | 0.0020495 | 0.00051364 | 0 | 0 |  | 1 | TRUE | wye
61 | LV_3851-19_0_7_load_96 | 91 | 0.0019123 | 0.00047926 | 0 | 0 |  | 1 | TRUE | wye
62 | LV_3851-19_0_7_load_89 | 92 | 0.0058652 | 0.00147 | 0 | 0 |  | 1 | TRUE | wye
63 | LV_3851-19_0_7_load_111 | 94 | 0.0019353 | 0.00048504 | 0 | 0 |  | 1 | TRUE | wye
64 | LV_3851-19_0_7_load_110 | 95 | 0.000309 | 7.7444e-05 | 0 | 0 |  | 1 | TRUE | wye
65 | LV_3851-19_0_7_load_98 | 96 | 0.00088948 | 0.00022292 | 0 | 0 |  | 1 | TRUE | wye
66 | LV_3851-19_0_7_load_99 | 97 | 0.00017184 | 4.3068e-05 | 0 | 0 |  | 1 | TRUE | wye
67 | LV_3851-19_0_7_load_101 | 98 | 0.00028948 | 7.2551e-05 | 0 | 0 |  | 1 | TRUE | wye
68 | LV_3851-19_0_7_load_102 | 99 | 0.00035073 | 8.7901e-05 | 0 | 0 |  | 1 | TRUE | wye
69 | LV_3851-19_0_7_load_103 | 100 | 0.00011674 | 2.9257e-05 | 0 | 0 |  | 1 | TRUE | wye
70 | LV_3851-19_0_7_load_105 | 102 | 0.00021141 | 5.2984e-05 | 0 | 0 |  | 1 | TRUE | wye
71 | LV_3851-19_0_7_load_106 | 103 | 0.00031595 | 7.9185e-05 | 0 | 0 |  | 1 | TRUE | wye
72 | LV_3851-19_0_7_load_107 | 104 | 0.00012909 | 3.2354e-05 | 0 | 0 |  | 1 | TRUE | wye

## ext_grid
| name | bus | vm_pu | va_degree | slack_weight | in_service
0 |  | 31 | 1 | 0 | 1 | TRUE

## line
| name | std_type | from_bus | to_bus | length_km | r_ohm_per_km | x_ohm_per_km | c_nf_per_km | g_us_per_km | max_i_ka | df | parallel | type | in_service
0 | LV_3851-19_0_7_line_0 |  | 0 | 1 | 0.025567 | 0.125 | 0.08 | 261 | 0 | 0.364 | 1 | 1 | cs | TRUE
1 | LV_3851-19_0_7_line_1 |  | 0 | 2 | 0.0035802 | 0.125 | 0.08 | 261 | 0 | 0.364 | 1 | 1 | cs | TRUE
2 | LV_3851-19_0_7_line_2 |  | 1 | 3 | 0.038881 | 0.125 | 0.08 | 261 | 0 | 0.364 | 1 | 1 | cs | TRUE
3 | LV_3851-19_0_7_line_3 |  | 2 | 4 | 0.037789 | 0.125 | 0.08 | 261 | 0 | 0.364 | 1 | 1 | cs | TRUE
4 | LV_3851-19_0_7_line_4 |  | 3 | 8 | 0.013178 | 0.125 | 0.08 | 261 | 0 | 0.364 | 1 | 1 | cs | TRUE
5 | LV_3851-19_0_7_line_5 |  | 3 | 9 | 0.014192 | 0.125 | 0.08 | 261 | 0 | 0.364 | 1 | 1 | cs | TRUE
6 | LV_3851-19_0_7_line_6 |  | 4 | 10 | 0.069657 | 0.125 | 0.08 | 261 | 0 | 0.364 | 1 | 1 | cs | TRUE
7 | LV_3851-19_0_7_line_7 |  | 5 | 6 | 0.49743 | 0.125 | 0.08 | 261 | 0 | 0.364 | 1 | 3 | cs | TRUE
8 | LV_3851-19_0_7_line_8 |  | 5 | 7 | 0.066204 | 0.125 | 0.08 | 261 | 0 | 0.364 | 1 | 3 | cs | TRUE
9 | LV_3851-19_0_7_line_9 |  | 6 | 12 | 0.13286 | 0.125 | 0.08 | 261 | 0 | 0.364 | 1 | 2 | cs | TRUE
10 | LV_3851-19_0_7_line_10 |  | 7 | 31 | 0.11527 | 0.125 | 0.08 | 261 | 0 | 0.364 | 1 | 3 | cs | TRUE
11 | LV_3851-19_0_7_line_11 |  | 8 | 11 | 0.0049662 | 0.125 | 0.08 | 261 | 0 | 0.364 | 1 | 1 | cs | TRUE
12 | LV_3851-19_0_7_line_12 |  | 10 | 12 | 0.22553 | 0.125 | 0.08 | 261 | 0 | 0.364 | 1 | 2 | cs | TRUE
13 | LV_3851-19_0_7_line_13 |  | 10 | 13 | 0.02787 | 0.125 | 0.08 | 261 | 0 | 0.364 | 1 | 1 | cs | TRUE
14 | LV_3851-19_0_7_line_14 |  | 11 | 14 | 0.036829 | 0.125 | 0.08 | 261 | 0 | 0.364 | 1 | 1 | cs | TRUE
15 | LV_3851-19_0_7_line_15 |  | 12 | 18 | 0.073522 | 0.125 | 0.08 | 261 | 0 | 0.364 | 1 | 1 | cs | TRUE
16 | LV_3851-19_0_7_line_16 |  | 14 | 20 | 0.020008 | 0.125 | 0.08 | 261 | 0 | 0.364 | 1 | 1 | cs | TRUE
17 | LV_3851-19_0_7_line_17 |  | 15 | 16 | 0.010277 | 0.125 | 0.08 | 261 | 0 | 0.364 | 1 | 1 | cs | TRUE
18 | LV_3851-19_0_7_line_18 |  | 15 | 17 | 0.033189 | 0.125 | 0.08 | 261 | 0 | 0.364 | 1 | 1 | cs | TRUE
19 | LV_3851-19_0_7_line_19 |  | 17 | 27 | 0.048691 | 0.125 | 0.08 | 261 | 0 | 0.364 | 1 | 1 | cs | TRUE
20 | LV_3851-19_0_7_line_20 |  | 17 | 26 | 0.010421 | 0.125 | 0.08 | 261 | 0 | 0.364 | 1 | 1 | cs | TRUE
21 | LV_3851-19_0_7_line_21 |  | 18 | 19 | 0.023616 | 0.125 | 0.08 | 261 | 0 | 0.364 | 1 | 1 | cs | TRUE
22 | LV_3851-19_0_7_line_22 |  | 20 | 21 | 0.010021 | 0.125 | 0.08 | 261 | 0 | 0.364 | 1 | 1 | cs | TRUE
23 | LV_3851-19_0_7_line_23 |  | 21 | 22 | 0.014458 | 0.125 | 0.08 | 261 | 0 | 0.364 | 1 | 1 | cs | TRUE
24 | LV_3851-19_0_7_line_24 |  | 22 | 23 | 0.0052005 | 0.125 | 0.08 | 261 | 0 | 0.364 | 1 | 1 | cs | TRUE
25 | LV_3851-19_0_7_line_25 |  | 23 | 24 | 0.026744 | 0.125 | 0.08 | 261 | 0 | 0.364 | 1 | 1 | cs | TRUE
26 | LV_3851-19_0_7_line_26 |  | 23 | 25 | 0.012487 | 0.125 | 0.08 | 261 | 0 | 0.364 | 1 | 1 | cs | TRUE
27 | LV_3851-19_0_7_line_27 |  | 25 | 26 | 0.015687 | 0.125 | 0.08 | 261 | 0 | 0.364 | 1 | 1 | cs | TRUE
28 | LV_3851-19_0_7_line_28 |  | 27 | 28 | 0.41746 | 0.125 | 0.08 | 261 | 0 | 0.364 | 1 | 1 | cs | TRUE
29 | LV_3851-19_0_7_line_29 |  | 27 | 29 | 0.09567 | 0.125 | 0.08 | 261 | 0 | 0.364 | 1 | 1 | cs | TRUE
30 | LV_3851-19_0_7_line_30 |  | 29 | 30 | 0.03274 | 0.125 | 0.08 | 261 | 0 | 0.364 | 1 | 1 | cs | TRUE
31 | LV_3851-19_0_7_line_31 |  | 31 | 32 | 0.12132 | 0.125 | 0.08 | 261 | 0 | 0.364 | 1 | 3 | cs | TRUE
32 | LV_3851-19_0_7_line_32 |  | 31 | 33 | 0.045401 | 0.125 | 0.08 | 261 | 0 | 0.364 | 1 | 1 | cs | TRUE
33 | LV_3851-19_0_7_line_33 |  | 32 | 34 | 0.010826 | 0.125 | 0.08 | 261 | 0 | 0.364 | 1 | 3 | cs | TRUE
34 | LV_3851-19_0_7_line_34 |  | 33 | 35 | 0.019053 | 0.125 | 0.08 | 261 | 0 | 0.364 | 1 | 1 | cs | TRUE
35 | LV_3851-19_0_7_line_35 |  | 34 | 36 | 0.052402 | 0.125 | 0.08 | 261 | 0 | 0.364 | 1 | 3 | cs | TRUE
36 | LV_3851-19_0_7_line_36 |  | 35 | 87 | 0.013525 | 0.125 | 0.08 | 261 | 0 | 0.364 | 1 | 1 | cs | TRUE
37 | LV_3851-19_0_7_line_37 |  | 36 | 37 | 0.099527 | 0.125 | 0.08 | 261 | 0 | 0.364 | 1 | 3 | cs | TRUE
38 | LV_3851-19_0_7_line_38 |  | 37 | 38 | 0.027353 | 0.125 | 0.08 | 261 | 0 | 0.364 | 1 | 3 | cs | TRUE
39 | LV_3851-19_0_7_line_39 |  | 37 | 39 | 0.03596 | 0.125 | 0.08 | 261 | 0 | 0.364 | 1 | 1 | cs | TRUE
40 | LV_3851-19_0_7_line_40 |  | 37 | 40 | 0.029573 | 0.125 | 0.08 | 261 | 0 | 0.364 | 1 | 1 | cs | TRUE
41 | LV_3851-19_0_7_line_41 |  | 38 | 41 | 0.0259 | 0.125 | 0.08 | 261 | 0 | 0.364 | 1 | 1 | cs | TRUE
42 | LV_3851-19_0_7_line_42 |  | 38 | 42 | 0.023169 | 0.125 | 0.08 | 261 | 0 | 0.364 | 1 | 3 | cs | TRUE
43 | LV_3851-19_0_7_line_43 |  | 39 | 43 | 0.050859 | 0.125 | 0.08 | 261 | 0 | 0.364 | 1 | 1 | cs | TRUE
44 | LV_3851-19_0_7_line_44 |  | 42 | 52 | 0.0077133 | 0.125 | 0.08 | 261 | 0 | 0.364 | 1 | 3 | cs | TRUE
45 | LV_3851-19_0_7_line_45 |  | 43 | 44 | 0.062395 | 0.125 | 0.08 | 261 | 0 | 0.364 | 1 | 1 | cs | TRUE
46 | LV_3851-19_0_7_line_46 |  | 44 | 45 | 0.086646 | 0.125 | 0.08 | 261 | 0 | 0.364 | 1 | 1 | cs | TRUE
47 | LV_3851-19_0_7_line_47 |  | 45 | 53 | 0.043409 | 0.125 | 0.08 | 261 | 0 | 0.364 | 1 | 1 | cs | TRUE
48 | LV_3851-19_0_7_line_48 |  | 46 | 47 | 0.015152 | 0.125 | 0.08 | 261 | 0 | 0.364 | 1 | 3 | cs | TRUE
49 | LV_3851-19_0_7_line_49 |  | 46 | 48 | 0.01238 | 0.125 | 0.08 | 261 | 0 | 0.364 | 1 | 3 | cs | TRUE
50 | LV_3851-19_0_7_line_50 |  | 47 | 54 | 0.0083726 | 0.125 | 0.08 | 261 | 0 | 0.364 | 1 | 3 | cs | TRUE
51 | LV_3851-19_0_7_line_51 |  | 48 | 50 | 0.077527 | 0.125 | 0.08 | 261 | 0 | 0.364 | 1 | 3 | cs | TRUE
52 | LV_3851-19_0_7_line_52 |  | 49 | 50 | 0.020382 | 0.125 | 0.08 | 261 | 0 | 0.364 | 1 | 3 | cs | TRUE
53 | LV_3851-19_0_7_line_53 |  | 49 | 51 | 0.033103 | 0.125 | 0.08 | 261 | 0 | 0.364 | 1 | 3 | cs | TRUE
54 | LV_3851-19_0_7_line_54 |  | 50 | 55 | 0.020337 | 0.125 | 0.08 | 261 | 0 | 0.364 | 1 | 1 | cs | TRUE
55 | LV_3851-19_0_7_line_55 |  | 51 | 56 | 0.015209 | 0.125 | 0.08 | 261 | 0 | 0.364 | 1 | 3 | cs | TRUE
56 | LV_3851-19_0_7_line_56 |  | 52 | 57 | 0.0043481 | 0.125 | 0.08 | 261 | 0 | 0.364 | 1 | 3 | cs | TRUE
57 | LV_3851-19_0_7_line_57 |  | 54 | 65 | 0.0086512 | 0.125 | 0.08 | 261 | 0 | 0.364 | 1 | 3 | cs | TRUE
58 | LV_3851-19_0_7_line_58 |  | 55 | 61 | 0.034767 | 0.125 | 0.08 | 261 | 0 | 0.364 | 1 | 1 | cs | TRUE
59 | LV_3851-19_0_7_line_59 |  | 55 | 60 | 0.034739 | 0.125 | 0.08 | 261 | 0 | 0.364 | 1 | 1 | cs | TRUE
60 | LV_3851-19_0_7_line_60 |  | 56 | 85 | 0.010339 | 0.125 | 0.08 | 261 | 0 | 0.364 | 1 | 3 | cs | TRUE
61 | LV_3851-19_0_7_line_61 |  | 57 | 84 | 0.011045 | 0.125 | 0.08 | 261 | 0 | 0.364 | 1 | 3 | cs | TRUE
62 | LV_3851-19_0_7_line_62 |  | 58 | 59 | 0.022661 | 0.125 | 0.08 | 261 | 0 | 0.364 | 1 | 1 | cs | TRUE
63 | LV_3851-19_0_7_line_63 |  | 58 | 60 | 0.068136 | 0.125 | 0.08 | 261 | 0 | 0.364 | 1 | 1 | cs | TRUE
64 | LV_3851-19_0_7_line_64 |  | 61 | 66 | 0.0079441 | 0.125 | 0.08 | 261 | 0 | 0.364 | 1 | 1 | cs | TRUE
65 | LV_3851-19_0_7_line_65 |  | 62 | 63 | 0.10074 | 0.125 | 0.08 | 261 | 0 | 0.364 | 1 | 3 | cs | TRUE
66 | LV_3851-19_0_7_line_66 |  | 62 | 64 | 0.03317 | 0.125 | 0.08 | 261 | 0 | 0.364 | 1 | 3 | cs | TRUE
67 | LV_3851-19_0_7_line_67 |  | 63 | 67 | 0.39165 | 0.125 | 0.08 | 261 | 0 | 0.364 | 1 | 3 | cs | TRUE
68 | LV_3851-19_0_7_line_68 |  | 64 | 65 | 0.12131 | 0.125 | 0.08 | 261 | 0 | 0.364 | 1 | 3 | cs | TRUE
69 | LV_3851-19_0_7_line_69 |  | 66 | 68 | 0.023736 | 0.125 | 0.08 | 261 | 0 | 0.364 | 1 | 1 | cs | TRUE
70 | LV_3851-19_0_7_line_70 |  | 67 | 88 | 0.14223 | 0.125 | 0.08 | 261 | 0 | 0.364 | 1 | 2 | cs | TRUE
71 | LV_3851-19_0_7_line_71 |  | 68 | 92 | 0.014092 | 0.125 | 0.08 | 261 | 0 | 0.364 | 1 | 1 | cs | TRUE
72 | LV_3851-19_0_7_line_72 |  | 69 | 70 | 0.018009 | 0.125 | 0.08 | 261 | 0 | 0.364 | 1 | 1 | cs | TRUE
73 | LV_3851-19_0_7_line_73 |  | 69 | 71 | 0.015448 | 0.125 | 0.08 | 261 | 0 | 0.364 | 1 | 1 | cs | TRUE
74 | LV_3851-19_0_7_line_74 |  | 70 | 72 | 0.020048 | 0.125 | 0.08 | 261 | 0 | 0.364 | 1 | 1 | cs | TRUE
75 | LV_3851-19_0_7_line_75 |  | 71 | 73 | 0.030094 | 0.125 | 0.08 | 261 | 0 | 0.364 | 1 | 1 | cs | TRUE
76 | LV_3851-19_0_7_line_76 |  | 72 | 74 | 0.012082 | 0.125 | 0.08 | 261 | 0 | 0.364 | 1 | 1 | cs | TRUE
77 | LV_3851-19_0_7_line_77 |  | 74 | 75 | 0.0026396 | 0.125 | 0.08 | 261 | 0 | 0.364 | 1 | 1 | cs | TRUE
78 | LV_3851-19_0_7_line_78 |  | 75 | 76 | 0.021358 | 0.125 | 0.08 | 261 | 0 | 0.364 | 1 | 1 | cs | TRUE
79 | LV_3851-19_0_7_line_79 |  | 76 | 77 | 0.031976 | 0.125 | 0.08 | 261 | 0 | 0.364 | 1 | 1 | cs | TRUE
80 | LV_3851-19_0_7_line_80 |  | 77 | 78 | 0.027402 | 0.125 | 0.08 | 261 | 0 | 0.364 | 1 | 3 | cs | TRUE
81 | LV_3851-19_0_7_line_81 |  | 77 | 79 | 0.018809 | 0.125 | 0.08 | 261 | 0 | 0.364 | 1 | 3 | cs | TRUE
82 | LV_3851-19_0_7_line_82 |  | 78 | 80 | 0.0097793 | 0.125 | 0.08 | 261 | 0 | 0.364 | 1 | 3 | cs | TRUE
83 | LV_3851-19_0_7_line_83 |  | 79 | 81 | 0.030969 | 0.125 | 0.08 | 261 | 0 | 0.364 | 1 | 3 | cs | TRUE
84 | LV_3851-19_0_7_line_84 |  | 79 | 82 | 0.056525 | 0.125 | 0.08 | 261 | 0 | 0.364 | 1 | 1 | cs | TRUE
85 | LV_3851-19_0_7_line_85 |  | 80 | 83 | 0.0030971 | 0.125 | 0.08 | 261 | 0 | 0.364 | 1 | 3 | cs | TRUE
86 | LV_3851-19_0_7_line_86 |  | 81 | 84 | 0.0090499 | 0.125 | 0.08 | 261 | 0 | 0.364 | 1 | 3 | cs | TRUE
87 | LV_3851-19_0_7_line_87 |  | 83 | 85 | 0.025272 | 0.125 | 0.08 | 261 | 0 | 0.364 | 1 | 3 | cs | TRUE
88 | LV_3851-19_0_7_line_88 |  | 86 | 87 | 0.032334 | 0.125 | 0.08 | 261 | 0 | 0.364 | 1 | 1 | cs | TRUE
89 | LV_3851-19_0_7_line_89 |  | 88 | 89 | 0.19508 | 0.125 | 0.08 | 261 | 0 | 0.364 | 1 | 1 | cs | TRUE
90 | LV_3851-19_0_7_line_90 |  | 89 | 90 | 0.044184 | 0.125 | 0.08 | 261 | 0 | 0.364 | 1 | 1 | cs | TRUE
91 | LV_3851-19_0_7_line_91 |  | 90 | 91 | 0.043863 | 0.125 | 0.08 | 261 | 0 | 0.364 | 1 | 1 | cs | TRUE
92 | LV_3851-19_0_7_line_92 |  | 91 | 93 | 0.13204 | 0.125 | 0.08 | 261 | 0 | 0.364 | 1 | 1 | cs | TRUE
93 | LV_3851-19_0_7_line_93 |  | 93 | 94 | 0.016765 | 0.125 | 0.08 | 261 | 0 | 0.364 | 1 | 1 | cs | TRUE
94 | LV_3851-19_0_7_line_94 |  | 94 | 95 | 0.18707 | 0.125 | 0.08 | 261 | 0 | 0.364 | 1 | 1 | cs | TRUE
95 | LV_3851-19_0_7_line_95 |  | 95 | 106 | 0.29321 | 0.125 | 0.08 | 261 | 0 | 0.364 | 1 | 1 | cs | TRUE
96 | LV_3851-19_0_7_line_96 |  | 96 | 97 | 0.0039876 | 0.125 | 0.08 | 261 | 0 | 0.364 | 1 | 1 | cs | TRUE
97 | LV_3851-19_0_7_line_97 |  | 97 | 98 | 0.0055196 | 0.125 | 0.08 | 261 | 0 | 0.364 | 1 | 1 | cs | TRUE
98 | LV_3851-19_0_7_line_98 |  | 98 | 99 | 0.022153 | 0.125 | 0.08 | 261 | 0 | 0.364 | 1 | 1 | cs | TRUE
99 | LV_3851-19_0_7_line_99 |  | 99 | 100 | 0.18639 | 0.125 | 0.08 | 261 | 0 | 0.364 | 1 | 1 | cs | TRUE
100 | LV_3851-19_0_7_line_100 |  | 100 | 101 | 0.17108 | 0.125 | 0.08 | 261 | 0 | 0.364 | 1 | 1 | cs | TRUE
101 | LV_3851-19_0_7_line_101 |  | 101 | 102 | 0.14794 | 0.125 | 0.08 | 261 | 0 | 0.364 | 1 | 1 | cs | TRUE
102 | LV_3851-19_0_7_line_102 |  | 102 | 103 | 0.041133 | 0.125 | 0.08 | 261 | 0 | 0.364 | 1 | 1 | cs | TRUE
103 | LV_3851-19_0_7_line_103 |  | 103 | 104 | 0.028864 | 0.125 | 0.08 | 261 | 0 | 0.364 | 1 | 1 | cs | TRUE
104 | LV_3851-19_0_7_line_104 |  | 104 | 105 | 0.033854 | 0.125 | 0.08 | 261 | 0 | 0.364 | 1 | 1 | cs | TRUE
105 | LV_3851-19_0_7_line_105 |  | 105 | 106 | 0.26014 | 0.125 | 0.08 | 261 | 0 | 0.364 | 1 | 1 | cs | TRUE

## trafo
| name | std_type | hv_bus | lv_bus | sn_mva | vn_hv_kv | vn_lv_kv | vk_percent | vkr_percent | pfe_kw | i0_percent | shift_degree | tap_side | tap_neutral | tap_min | tap_max | tap_step_percent | tap_step_degree | tap_pos | tap_phase_shifter | parallel | df | in_service
0 | LV_3851-19_0_7_trafo_29 | 0.63 MVA 20/0.4 kV | 107 | 31 | 0.63 | 20 | 0.4 | 6 | 1.206 | 1.65 | 0.2619 | 150 | hv | 0 | -2 | 2 | 2.5 | 0 | 0 | FALSE | 1 | 1 | TRUE

## line_geodata
| x0 | y0 | x1 | y1 | x2 | y2 | x3 | y3 | x4 | y4 | x5 | y5 | x6 | y6 | x7 | y7 | x8 | y8 | x9 | y9 | x10 | y10 | x11 | y11 | x12 | y12 | x13 | y13 | x14 | y14 | x15 | y15 | x16 | y16 | x17 | y17 | x18 | y18 | x19 | y19 | x20 | y20 | x21 | y21 | x22 | y22 | x23 | y23 | x24 | y24 | x25 | y25 | x26 | y26 | x27 | y27 | x28 | y28 | x29 | y29 | x30 | y30 | x31 | y31 | x32 | y32 | x33 | y33
0 | 2783740.2232 | 1188097.1345 | 2783730.4026 | 1188090.7132 | 2783721.4796 | 1188087.1582 | 2783717.3407 | 1188086.2915
1 | 2783740.2232 | 1188097.1345 | 2783741.0758 | 1188097.6919 | 2783743.3315 | 1188098.9056
2 | 2783679.2851 | 1188078.322 | 2783717.3407 | 1188086.2915
3 | 2783780.4625 | 1188102.456 | 2783775.3504 | 1188101.3805 | 2783755.1922 | 1188101.4398 | 2783747.2797 | 1188101.03 | 2783743.3315 | 1188098.9056
4 | 2783679.2851 | 1188078.322 | 2783666.4126 | 1188075.3355
5 | 2783679.2851 | 1188078.322 | 2783676.2935 | 1188092.1949
6 | 2783843.0551 | 1188132.5112 | 2783833.3741 | 1188126.2968 | 2783797.1717 | 1188109.3134 | 2783785.0073 | 1188103.4121 | 2783780.4625 | 1188102.456
7 | 2784193.1977 | 1187718.3674 | 2783837.0051 | 1188065.5879
8 | 2784164.896 | 1187661.2332 | 2784170.2771 | 1187665.2693 | 2784177.6752 | 1187672.237 | 2784180.7462 | 1187677.6479 | 2784187.8706 | 1187690.7799 | 2784192.2166 | 1187708.8425 | 2784193.1977 | 1187718.3674
9 | 2783930.4637 | 1188158.7095 | 2783920.2056 | 1188145.9375 | 2783906.7586 | 1188126.8724 | 2783888.8127 | 1188107.1241 | 2783864.0711 | 1188085.3987 | 2783837.0051 | 1188065.5879
10 | 2784129.2102 | 1187551.6244 | 2784164.896 | 1187661.2332
11 | 2783666.4126 | 1188075.3355 | 2783661.5745 | 1188074.2149
12 | 2783843.0551 | 1188132.5112 | 2783882.9283 | 1188173.3866 | 2783927.7027 | 1188214.502 | 2783931.5946 | 1188216.3011 | 2783938.0248 | 1188218.2338 | 2783945.3984 | 1188218.0378 | 2783952.7592 | 1188215.5281 | 2783956.6749 | 1188212.5788 | 2783959.4728 | 1188208.7387 | 2783962.1912 | 1188203.0165 | 2783963.6384 | 1188195.676 | 2783962.4662 | 1188188.8554 | 2783951.3301 | 1188170.8734 | 2783952.4457 | 1188165.3801 | 2783938.3135 | 1188157.1824 | 2783930.4637 | 1188158.7095
13 | 2783843.0551 | 1188132.5112 | 2783826.0434 | 1188154.587
14 | 2783627.1272 | 1188081.1181 | 2783632.1788 | 1188078.5223 | 2783646.1411 | 1188072.1218 | 2783649.9161 | 1188071.5148 | 2783661.5745 | 1188074.2149
15 | 2783930.4637 | 1188158.7095 | 2783938.3135 | 1188157.1824 | 2783952.4457 | 1188165.3801 | 2783960.7021 | 1188167.5135 | 2783992.4772 | 1188192.8813
16 | 2783608.3423 | 1188087.2334 | 2783618.2699 | 1188085.6696 | 2783627.1272 | 1188081.1181
17 | 2783663.9258 | 1188137.1979 | 2783674.1171 | 1188138.7342
18 | 2783663.9258 | 1188137.1979 | 2783660.3452 | 1188136.9434 | 2783638.1401 | 1188136.0395 | 2783631.0172 | 1188133.7855
19 | 2783631.0172 | 1188133.7855 | 2783641.2788 | 1188148.7037 | 2783653.1204 | 1188166.6178 | 2783655.1229 | 1188171.2727 | 2783655.0509 | 1188173.6172 | 2783653.7853 | 1188174.8018
20 | 2783631.0172 | 1188133.7855 | 2783628.1893 | 1188132.8868 | 2783621.8594 | 1188128.951
21 | 2784013.2057 | 1188204.3071 | 2783992.4772 | 1188192.8813
22 | 2783608.3423 | 1188087.2334 | 2783603.4676 | 1188092.0776 | 2783602.2264 | 1188094.9712
23 | 2783602.2264 | 1188094.9712 | 2783599.578 | 1188101.1451 | 2783599.2996 | 1188108.8798
24 | 2783599.1125 | 1188114.0769 | 2783599.2996 | 1188108.8798
25 | 2783572.9119 | 1188110.0143 | 2783575.9251 | 1188111.8418 | 2783599.1125 | 1188114.0769
26 | 2783599.1125 | 1188114.0769 | 2783601.9531 | 1188119.2914 | 2783607.4943 | 1188122.7819
27 | 2783621.8594 | 1188128.951 | 2783619.1765 | 1188127.2828 | 2783607.8553 | 1188123.0093 | 2783607.4943 | 1188122.7819
28 | 2783653.7853 | 1188174.8018 | 2783650.9059 | 1188175.3363 | 2783650.0239 | 1188173.9745 | 2783645.0886 | 1188168.1063 | 2783638.7244 | 1188165.264 | 2783629.2333 | 1188164.0495 | 2783578.1211 | 1188161.4579 | 2783563.7294 | 1188162.4511 | 2783554.4412 | 1188161.3432 | 2783544.0785 | 1188158.6785 | 2783537.7491 | 1188158.1841 | 2783531.2662 | 1188159.2087 | 2783516.5461 | 1188165.1857 | 2783506.8642 | 1188170.194 | 2783500.4973 | 1188170.9219 | 2783494.819 | 1188169.1128 | 2783476.7121 | 1188158.5588 | 2783465.6261 | 1188156.0723 | 2783434.5691 | 1188157.2667 | 2783427.821 | 1188160.2185 | 2783421.4586 | 1188167.275 | 2783421.1307 | 1188171.2467 | 2783423.4775 | 1188174.8888 | 2783443.7814 | 1188187.245 | 2783448.8724 | 1188191.5274 | 2783450.9975 | 1188195.6743 | 2783456.0942 | 1188216.4509 | 2783459.5596 | 1188223.6975 | 2783468.5161 | 1188232.1357 | 2783496.1949 | 1188257.6866 | 2783506.0814 | 1188262.6833 | 2783523.2783 | 1188269.5392 | 2783531.6548 | 1188269.9963 | 2783542.5012 | 1188270.329
29 | 2783653.7853 | 1188174.8018 | 2783661.4667 | 1188190.6975 | 2783672.2517 | 1188219.4009 | 2783680.8759 | 1188238.651 | 2783683.1441 | 1188244.8489 | 2783684.2094 | 1188250.1869 | 2783684.7579 | 1188264.3925
30 | 2783692.0322 | 1188295.5381 | 2783685.4641 | 1188282.6796 | 2783684.7579 | 1188264.3925
31 | 2784129.2102 | 1187551.6244 | 2784139.1363 | 1187514.2518 | 2784144.8864 | 1187507.2883 | 2784151.6952 | 1187502.6486 | 2784162.8495 | 1187499.722 | 2784181.1769 | 1187503.1444 | 2784186.9435 | 1187502.0985 | 2784191.7758 | 1187498.1654 | 2784204.2055 | 1187478.6784
32 | 2784129.2102 | 1187551.6244 | 2784084.0657 | 1187546.8017
33 | 2784204.2055 | 1187478.6784 | 2784210.0273 | 1187469.551
34 | 2784084.0657 | 1187546.8017 | 2784081.5076 | 1187534.1668 | 2784078.2681 | 1187528.9258
35 | 2784236.8384 | 1187424.6231 | 2784232.0112 | 1187435.085 | 2784210.0273 | 1187469.551
36 | 2784071.1571 | 1187517.4211 | 2784078.2681 | 1187528.9258
37 | 2784202.3333 | 1187334.2839 | 2784222.8529 | 1187366.9694 | 2784232.5709 | 1187395.5743 | 2784234.7497 | 1187401.6918 | 2784239.5918 | 1187413.3188 | 2784236.8384 | 1187424.6231
38 | 2784202.3333 | 1187334.2839 | 2784190.7963 | 1187330.036 | 2784182.9135 | 1187329.3708 | 2784175.7004 | 1187329.7716
39 | 2784202.3333 | 1187334.2839 | 2784211.4842 | 1187338.4027 | 2784227.4384 | 1187358.9025
40 | 2784202.3333 | 1187334.2839 | 2784227.7658 | 1187319.1918
41 | 2784175.7004 | 1187329.7716 | 2784179.8366 | 1187321.9133 | 2784184.6503 | 1187318.5913 | 2784195.5787 | 1187316.0693
42 | 2784175.7004 | 1187329.7716 | 2784164.0282 | 1187330.4134 | 2784152.558 | 1187329.9492
43 | 2784227.4384 | 1187358.9025 | 2784264.9356 | 1187338.4133 | 2784272.4636 | 1187335.3463
44 | 2784152.558 | 1187329.9492 | 2784146.0952 | 1187325.7388
45 | 2784332.6636 | 1187319.1781 | 2784278.971 | 1187332.695 | 2784272.4636 | 1187335.3463
46 | 2784332.6636 | 1187319.1781 | 2784362.4625 | 1187321.5531 | 2784392.5055 | 1187331.8657 | 2784391.2049 | 1187349.7878 | 2784392.0618 | 1187356.9213
47 | 2784350.3937 | 1187365.0579 | 2784356.1905 | 1187366.2597 | 2784375.8106 | 1187364.4173 | 2784392.0618 | 1187356.9213
48 | 2784373.9304 | 1187246.4986 | 2784387.9067 | 1187240.6467
49 | 2784373.9304 | 1187246.4986 | 2784371.2998 | 1187244.638 | 2784362.1531 | 1187244.1916
50 | 2784395.6296 | 1187237.413 | 2784387.9067 | 1187240.6467
51 | 2784284.6587 | 1187245.6952 | 2784292.831 | 1187245.3908 | 2784302.8801 | 1187245.1441 | 2784355.2271 | 1187243.8536 | 2784362.1531 | 1187244.1916
52 | 2784284.6587 | 1187245.6952 | 2784282.3857 | 1187265.9453
53 | 2784282.3857 | 1187265.9453 | 2784249.2873 | 1187265.4238
54 | 2784284.6587 | 1187245.6952 | 2784284.8677 | 1187243.8665 | 2784286.2013 | 1187236.2667 | 2784288.2529 | 1187225.686
55 | 2784249.2873 | 1187265.4238 | 2784234.0797 | 1187265.1842
56 | 2784142.452 | 1187323.3654 | 2784142.452 | 1187323.3654 | 2784146.0952 | 1187325.7388
57 | 2784395.6296 | 1187237.413 | 2784404.26 | 1187236.8133
58 | 2784288.2529 | 1187225.686 | 2784286.8407 | 1187208.3143 | 2784280.8973 | 1187192.0265
59 | 2784288.2529 | 1187225.686 | 2784321.8384 | 1187216.4547
60 | 2784234.0797 | 1187265.1842 | 2784223.7421 | 1187265.0213
61 | 2784142.452 | 1187323.3654 | 2784137.3161 | 1187313.5867
62 | 2784338.6513 | 1187159.6822 | 2784330.4142 | 1187138.5711
63 | 2784321.8384 | 1187216.4547 | 2784345.5123 | 1187194.328 | 2784344.1947 | 1187173.8895 | 2784338.6513 | 1187159.6822
64 | 2784280.8973 | 1187192.0265 | 2784280.8973 | 1187192.0265 | 2784283.8279 | 1187184.6427
65 | 2784521.4104 | 1187197.3355 | 2784567.707 | 1187193.6692 | 2784599.3036 | 1187187.0474 | 2784617.9515 | 1187175.3543
66 | 2784524.7839 | 1187230.3275 | 2784521.4104 | 1187197.3355
67 | 2784919.5942 | 1186974.5823 | 2784908.1748 | 1187002.3573 | 2784884.4453 | 1187009.1316 | 2784884.9743 | 1187013.0184 | 2784867.679 | 1187012.4841 | 2784872.4535 | 1187017.125 | 2784839.9532 | 1187044.805 | 2784811.5749 | 1187076.5053 | 2784748.8945 | 1187089.1622 | 2784725.5369 | 1187112.109 | 2784710.1305 | 1187132.0314 | 2784628.1616 | 1187168.9522 | 2784617.9515 | 1187175.3543
68 | 2784524.7839 | 1187230.3275 | 2784495.1807 | 1187233.9749 | 2784472.6528 | 1187237.2399 | 2784451.2516 | 1187238.8825 | 2784427.8975 | 1187238.9746 | 2784412.5952 | 1187236.2341 | 2784404.26 | 1187236.8133
69 | 2784305.9827 | 1187176.1242 | 2784283.8279 | 1187184.6427 | 2784283.8279 | 1187184.6427
70 | 2784919.5942 | 1186974.5823 | 2784953.2698 | 1186953.6233 | 2784978.3953 | 1186950.1179 | 2784975.8479 | 1186960.6385 | 2784978.9158 | 1186972.0668 | 2784973.892 | 1186979.9417 | 2784957.8476 | 1187022.1992
71 | 2784310.534 | 1187163.4879 | 2784307.5828 | 1187175.509 | 2784305.9827 | 1187176.1242
72 | 2784087.4131 | 1187195.1695 | 2784094.6624 | 1187203.5895 | 2784100.3014 | 1187207.5633
73 | 2784087.4131 | 1187195.1695 | 2784086.7147 | 1187194.3584 | 2784079.7572 | 1187185.2022 | 2784077.4543 | 1187183.4758
74 | 2784100.3014 | 1187207.5633 | 2784116.6893 | 1187219.1118
75 | 2784049.9815 | 1187171.3399 | 2784075.7192 | 1187182.1751 | 2784077.4543 | 1187183.4758
76 | 2784126.5654 | 1187226.0715 | 2784116.6893 | 1187219.1118
77 | 2784126.5654 | 1187226.0715 | 2784128.723 | 1187227.592
78 | 2784143.8968 | 1187242.4909 | 2784139.9637 | 1187237.7155 | 2784132.3392 | 1187230.1403 | 2784128.723 | 1187227.592
79 | 2784158.5105 | 1187270.2622 | 2784156.1308 | 1187260.0011 | 2784151.3733 | 1187251.5688 | 2784143.8968 | 1187242.4909
80 | 2784158.5105 | 1187270.2622 | 2784185.6713 | 1187266.6315
81 | 2784158.5105 | 1187270.2622 | 2784140.0233 | 1187273.9976
82 | 2784185.6713 | 1187266.6315 | 2784190.9061 | 1187265.9317 | 2784195.3975 | 1187265.689
83 | 2784140.0233 | 1187273.9976 | 2784140.8175 | 1187281.4404 | 2784136.7875 | 1187302.9711 | 2784136.866 | 1187304.548
84 | 2784140.0233 | 1187273.9976 | 2784131.371 | 1187271.0398 | 2784121.4096 | 1187268.6868 | 2784084.6049 | 1187273.7082
85 | 2784198.4901 | 1187265.5218 | 2784195.3975 | 1187265.689
86 | 2784136.866 | 1187304.548 | 2784137.3161 | 1187313.5867
87 | 2784198.4901 | 1187265.5218 | 2784211.359 | 1187264.8262 | 2784223.7421 | 1187265.0213
88 | 2784046.1498 | 1187496.924 | 2784071.1571 | 1187517.4211
89 | 2784957.8476 | 1187022.1992 | 2784968.1667 | 1187013.2312 | 2784981.2693 | 1187015.5047 | 2785004.2997 | 1187001.2128 | 2785023.5405 | 1186987.7271 | 2785044.9874 | 1186994.0291 | 2785056.184 | 1186997.1892 | 2785078.5484 | 1187004.4428 | 2785107.0431 | 1186995.9482 | 2785134.7157 | 1186983.6689
90 | 2785178.1399 | 1186979.3735 | 2785151.8192 | 1186978.5591 | 2785134.7157 | 1186983.6689
91 | 2785178.1399 | 1186979.3735 | 2785201.434 | 1186971.1409 | 2785219.7283 | 1186965.4583
92 | 2785349.4944 | 1186944.3936 | 2785328.8025 | 1186946.5111 | 2785305.2387 | 1186947.661 | 2785287.2258 | 1186951.7969 | 2785260.7233 | 1186956.6042 | 2785239.0151 | 1186958.7462 | 2785221.8826 | 1186964.7891 | 2785219.7283 | 1186965.4583
93 | 2785349.4944 | 1186944.3936 | 2785366.2576 | 1186944.1724
94 | 2785550.4022 | 1186926.1231 | 2785521.7163 | 1186938.908 | 2785488.2159 | 1186942.5631 | 2785366.2576 | 1186944.1724
95 | 2785764.439 | 1186851.5206 | 2785764.6571 | 1186859.2572 | 2785762.4007 | 1186872.6562 | 2785763.9545 | 1186881.8913 | 2785764.5378 | 1186889.6727 | 2785767.5258 | 1186898.9523 | 2785766.1397 | 1186917.2831 | 2785758.4088 | 1186928.6881 | 2785748.8804 | 1186932.0627 | 2785734.6763 | 1186934.28 | 2785705.6081 | 1186927.2496 | 2785680.0997 | 1186917.4715 | 2785650.2931 | 1186914.3001 | 2785604.7922 | 1186915.3468 | 2785555.5712 | 1186923.8193 | 2785550.4022 | 1186926.1231
96 | 2786233.2959 | 1186935.8174 | 2786229.3273 | 1186936.2059
97 | 2786223.8339 | 1186936.7436 | 2786229.3273 | 1186936.2059
98 | 2786201.7236 | 1186937.0035 | 2786216.4861 | 1186937.4628 | 2786223.8339 | 1186936.7436
99 | 2786201.7236 | 1186937.0035 | 2786198.7252 | 1186936.9102 | 2786177.054 | 1186932.9327 | 2786156.7516 | 1186929.8765 | 2786128.3412 | 1186924.2993 | 2786103.9635 | 1186923.3632 | 2786085.7598 | 1186925.7557 | 2786059.2945 | 1186930.316 | 2786025.1992 | 1186939.3328 | 2786018.5661 | 1186941.5394
100 | 2785852.2414 | 1186963.3106 | 2785867.5957 | 1186962.4194 | 2785892.0111 | 1186962.1322 | 2785915.2225 | 1186966.6793 | 2785933.4883 | 1186967.9363 | 2785944.5347 | 1186965.8438 | 2785956.0372 | 1186963.821 | 2785980.2821 | 1186954.2753 | 2786018.5661 | 1186941.5394
101 | 2785852.2414 | 1186963.3106 | 2785857.0935 | 1186956.0873 | 2785865.3018 | 1186951.4484 | 2785878.5185 | 1186947.8327 | 2785898.5702 | 1186939.0461 | 2785911.2951 | 1186935.037 | 2785921.5256 | 1186930.2053 | 2785930.1506 | 1186924.2003 | 2785943.0145 | 1186911.7872 | 2785970.8215 | 1186889.6061 | 2785970.4821 | 1186884.011
102 | 2785985.4629 | 1186849.7443 | 2785977.1192 | 1186854.0551 | 2785969.5894 | 1186869.2921 | 2785970.4821 | 1186884.011
103 | 2786007.0635 | 1186831.8086 | 2785999.2934 | 1186842.5988 | 2785985.4629 | 1186849.7443
104 | 2786016.2476 | 1186800.8058 | 2786016.4807 | 1186803.627 | 2786017.5361 | 1186812.4241 | 2786012.4544 | 1186824.3226 | 2786007.0635 | 1186831.8086
105 | 2786016.2476 | 1186800.8058 | 2786009.3633 | 1186798.9569 | 2785986.1951 | 1186802.8303 | 2785934.1715 | 1186830.6654 | 2785816.9739 | 1186841.1284 | 2785764.439 | 1186851.5206

## bus_geodata
| x | y | coords
0 | 2783740.2232 | 1188097.1345
1 | 2783717.3407 | 1188086.2915
2 | 2783743.3315 | 1188098.9056
3 | 2783679.2851 | 1188078.322
4 | 2783780.4625 | 1188102.456
5 | 2784193.1977 | 1187718.3674
6 | 2783837.0051 | 1188065.5879
7 | 2784164.896 | 1187661.2332
8 | 2783666.4126 | 1188075.3355
9 | 2783676.2935 | 1188092.1949
10 | 2783843.0551 | 1188132.5112
11 | 2783661.5745 | 1188074.2149
12 | 2783930.4637 | 1188158.7095
13 | 2783826.0434 | 1188154.587
14 | 2783627.1272 | 1188081.1181
15 | 2783663.9258 | 1188137.1979
16 | 2783674.1171 | 1188138.7342
17 | 2783631.0172 | 1188133.7855
18 | 2783992.4772 | 1188192.8813
19 | 2784013.2057 | 1188204.3071
20 | 2783608.3423 | 1188087.2334
21 | 2783602.2264 | 1188094.9712
22 | 2783599.2996 | 1188108.8798
23 | 2783599.1125 | 1188114.0769
24 | 2783572.9119 | 1188110.0143
25 | 2783607.4943 | 1188122.7819
26 | 2783621.8594 | 1188128.951
27 | 2783653.7853 | 1188174.8018
28 | 2783542.5012 | 1188270.329
29 | 2783684.7579 | 1188264.3925
30 | 2783692.0322 | 1188295.5381
31 | 2784129.2102 | 1187551.6244
32 | 2784204.2055 | 1187478.6784
33 | 2784084.0657 | 1187546.8017
34 | 2784210.0273 | 1187469.551
35 | 2784078.2681 | 1187528.9258
36 | 2784236.8384 | 1187424.6231
37 | 2784202.3333 | 1187334.2839
38 | 2784175.7004 | 1187329.7716
39 | 2784227.4384 | 1187358.9025
40 | 2784227.7658 | 1187319.1918
41 | 2784195.5787 | 1187316.0693
42 | 2784152.558 | 1187329.9492
43 | 2784272.4636 | 1187335.3463
44 | 2784332.6636 | 1187319.1781
45 | 2784392.0618 | 1187356.9213
46 | 2784373.9304 | 1187246.4986
47 | 2784387.9067 | 1187240.6467
48 | 2784362.1531 | 1187244.1916
49 | 2784282.3857 | 1187265.9453
50 | 2784284.6587 | 1187245.6952
51 | 2784249.2873 | 1187265.4238
52 | 2784146.0952 | 1187325.7388
53 | 2784350.3937 | 1187365.0579
54 | 2784395.6296 | 1187237.413
55 | 2784288.2529 | 1187225.686
56 | 2784234.0797 | 1187265.1842
57 | 2784142.452 | 1187323.3654
58 | 2784338.6513 | 1187159.6822
59 | 2784330.4142 | 1187138.5711
60 | 2784321.8384 | 1187216.4547
61 | 2784280.8973 | 1187192.0265
62 | 2784521.4104 | 1187197.3355
63 | 2784617.9515 | 1187175.3543
64 | 2784524.7839 | 1187230.3275
65 | 2784404.26 | 1187236.8133
66 | 2784283.8279 | 1187184.6427
67 | 2784919.5942 | 1186974.5823
68 | 2784305.9827 | 1187176.1242
69 | 2784087.4131 | 1187195.1695
70 | 2784100.3014 | 1187207.5633
71 | 2784077.4543 | 1187183.4758
72 | 2784116.6893 | 1187219.1118
73 | 2784049.9815 | 1187171.3399
74 | 2784126.5654 | 1187226.0715
75 | 2784128.723 | 1187227.592
76 | 2784143.8968 | 1187242.4909
77 | 2784158.5105 | 1187270.2622
78 | 2784185.6713 | 1187266.6315
79 | 2784140.0233 | 1187273.9976
80 | 2784195.3975 | 1187265.689
81 | 2784136.866 | 1187304.548
82 | 2784084.6049 | 1187273.7082
83 | 2784198.4901 | 1187265.5218
84 | 2784137.3161 | 1187313.5867
85 | 2784223.7421 | 1187265.0213
86 | 2784046.1498 | 1187496.924
87 | 2784071.1571 | 1187517.4211
88 | 2784957.8476 | 1187022.1992
89 | 2785134.7157 | 1186983.6689
90 | 2785178.1399 | 1186979.3735
91 | 2785219.7283 | 1186965.4583
92 | 2784310.534 | 1187163.4879
93 | 2785349.4944 | 1186944.3936
94 | 2785366.2576 | 1186944.1724
95 | 2785550.4022 | 1186926.1231
96 | 2786233.2959 | 1186935.8174
97 | 2786229.3273 | 1186936.2059
98 | 2786223.8339 | 1186936.7436
99 | 2786201.7236 | 1186937.0035
100 | 2786018.5661 | 1186941.5394
101 | 2785852.2414 | 1186963.3106
102 | 2785970.4821 | 1186884.011
103 | 2785985.4629 | 1186849.7443
104 | 2786007.0635 | 1186831.8086
105 | 2786016.2476 | 1186800.8058
106 | 2785764.439 | 1186851.5206
107 | 2784127.7882 | 1187556.9784

## line_std_types
| c_nf_per_km | r_ohm_per_km | x_ohm_per_km | max_i_ka | type | q_mm2 | alpha | voltage_rating
NAYY 4x50 SE | 210 | 0.642 | 0.083 | 0.142 | cs | 50 | 0.00403 | LV
NAYY 4x120 SE | 264 | 0.225 | 0.08 | 0.242 | cs | 120 | 0.00403 | LV
NAYY 4x150 SE | 261 | 0.208 | 0.08 | 0.27 | cs | 150 | 0.00403 | LV
NA2XS2Y 1x95 RM/25 12/20 kV | 216 | 0.313 | 0.132 | 0.252 | cs | 95 | 0.00403 | MV
NA2XS2Y 1x185 RM/25 12/20 kV | 273 | 0.161 | 0.117 | 0.362 | cs | 185 | 0.00403 | MV
NA2XS2Y 1x240 RM/25 12/20 kV | 304 | 0.122 | 0.112 | 0.421 | cs | 240 | 0.00403 | MV
NA2XS2Y 1x95 RM/25 6/10 kV | 315 | 0.313 | 0.123 | 0.249 | cs | 95 | 0.00403 | MV
NA2XS2Y 1x185 RM/25 6/10 kV | 406 | 0.161 | 0.11 | 0.358 | cs | 185 | 0.00403 | MV
NA2XS2Y 1x240 RM/25 6/10 kV | 456 | 0.122 | 0.105 | 0.416 | cs | 240 | 0.00403 | MV
NA2XS2Y 1x150 RM/25 12/20 kV | 250 | 0.206 | 0.116 | 0.319 | cs | 150 | 0.00403 | MV
NA2XS2Y 1x120 RM/25 12/20 kV | 230 | 0.253 | 0.119 | 0.283 | cs | 120 | 0.00403 | MV
NA2XS2Y 1x70 RM/25 12/20 kV | 190 | 0.443 | 0.132 | 0.22 | cs | 70 | 0.00403 | MV
NA2XS2Y 1x150 RM/25 6/10 kV | 360 | 0.206 | 0.11 | 0.315 | cs | 150 | 0.00403 | MV
NA2XS2Y 1x120 RM/25 6/10 kV | 340 | 0.253 | 0.113 | 0.28 | cs | 120 | 0.00403 | MV
NA2XS2Y 1x70 RM/25 6/10 kV | 280 | 0.443 | 0.123 | 0.217 | cs | 70 | 0.00403 | MV
N2XS(FL)2Y 1x120 RM/35 64/110 kV | 112 | 0.153 | 0.166 | 0.366 | cs | 120 | 0.00393 | HV
N2XS(FL)2Y 1x185 RM/35 64/110 kV | 125 | 0.099 | 0.156 | 0.457 | cs | 185 | 0.00393 | HV
N2XS(FL)2Y 1x240 RM/35 64/110 kV | 135 | 0.075 | 0.149 | 0.526 | cs | 240 | 0.00393 | HV
N2XS(FL)2Y 1x300 RM/35 64/110 kV | 144 | 0.06 | 0.144 | 0.588 | cs | 300 | 0.00393 | HV
15-AL1/3-ST1A 0.4 | 11 | 1.8769 | 0.35 | 0.105 | ol | 16 | 0.00403 | LV
24-AL1/4-ST1A 0.4 | 11.25 | 1.2012 | 0.335 | 0.14 | ol | 24 | 0.00403 | LV
48-AL1/8-ST1A 0.4 | 12.2 | 0.5939 | 0.3 | 0.21 | ol | 48 | 0.00403 | LV
94-AL1/15-ST1A 0.4 | 13.2 | 0.306 | 0.29 | 0.35 | ol | 94 | 0.00403 | LV
34-AL1/6-ST1A 10.0 | 9.7 | 0.8342 | 0.36 | 0.17 | ol | 34 | 0.00403 | MV
48-AL1/8-ST1A 10.0 | 10.1 | 0.5939 | 0.35 | 0.21 | ol | 48 | 0.00403 | MV
70-AL1/11-ST1A 10.0 | 10.4 | 0.4132 | 0.339 | 0.29 | ol | 70 | 0.00403 | MV
94-AL1/15-ST1A 10.0 | 10.75 | 0.306 | 0.33 | 0.35 | ol | 94 | 0.00403 | MV
122-AL1/20-ST1A 10.0 | 11.1 | 0.2376 | 0.323 | 0.41 | ol | 122 | 0.00403 | MV
149-AL1/24-ST1A 10.0 | 11.25 | 0.194 | 0.315 | 0.47 | ol | 149 | 0.00403 | MV
34-AL1/6-ST1A 20.0 | 9.15 | 0.8342 | 0.382 | 0.17 | ol | 34 | 0.00403 | MV
48-AL1/8-ST1A 20.0 | 9.5 | 0.5939 | 0.372 | 0.21 | ol | 48 | 0.00403 | MV
70-AL1/11-ST1A 20.0 | 9.7 | 0.4132 | 0.36 | 0.29 | ol | 70 | 0.00403 | MV
94-AL1/15-ST1A 20.0 | 10 | 0.306 | 0.35 | 0.35 | ol | 94 | 0.00403 | MV
122-AL1/20-ST1A 20.0 | 10.3 | 0.2376 | 0.344 | 0.41 | ol | 122 | 0.00403 | MV
149-AL1/24-ST1A 20.0 | 10.5 | 0.194 | 0.337 | 0.47 | ol | 149 | 0.00403 | MV
184-AL1/30-ST1A 20.0 | 10.75 | 0.1571 | 0.33 | 0.535 | ol | 184 | 0.00403 | MV
243-AL1/39-ST1A 20.0 | 11 | 0.1188 | 0.32 | 0.645 | ol | 243 | 0.00403 | MV
48-AL1/8-ST1A 110.0 | 8 | 0.5939 | 0.46 | 0.21 | ol | 48 | 0.00403 | HV
70-AL1/11-ST1A 110.0 | 8.4 | 0.4132 | 0.45 | 0.29 | ol | 70 | 0.00403 | HV
94-AL1/15-ST1A 110.0 | 8.65 | 0.306 | 0.44 | 0.35 | ol | 94 | 0.00403 | HV
122-AL1/20-ST1A 110.0 | 8.5 | 0.2376 | 0.43 | 0.41 | ol | 122 | 0.00403 | HV
149-AL1/24-ST1A 110.0 | 8.75 | 0.194 | 0.41 | 0.47 | ol | 149 | 0.00403 | HV
184-AL1/30-ST1A 110.0 | 8.8 | 0.1571 | 0.4 | 0.535 | ol | 184 | 0.00403 | HV
243-AL1/39-ST1A 110.0 | 9 | 0.1188 | 0.39 | 0.645 | ol | 243 | 0.00403 | HV
305-AL1/39-ST1A 110.0 | 9.2 | 0.0949 | 0.38 | 0.74 | ol | 305 | 0.00403 | HV
490-AL1/64-ST1A 110.0 | 9.75 | 0.059 | 0.37 | 0.96 | ol | 490 | 0.00403 | HV
679-AL1/86-ST1A 110.0 | 9.95 | 0.042 | 0.36 | 1.15 | ol | 679 | 0.00403 | HV
490-AL1/64-ST1A 220.0 | 10 | 0.059 | 0.285 | 0.96 | ol | 490 | 0.00403 | HV
679-AL1/86-ST1A 220.0 | 11.7 | 0.042 | 0.275 | 1.15 | ol | 679 | 0.00403 | HV
490-AL1/64-ST1A 380.0 | 11 | 0.059 | 0.253 | 0.96 | ol | 490 | 0.00403 | HV
679-AL1/86-ST1A 380.0 | 14.6 | 0.042 | 0.25 | 1.15 | ol | 679 | 0.00403 | HV

## trafo_std_types
| i0_percent | pfe_kw | vkr_percent | sn_mva | vn_lv_kv | vn_hv_kv | vk_percent | shift_degree | vector_group | tap_side | tap_neutral | tap_min | tap_max | tap_step_degree | tap_step_percent | tap_phase_shifter
160 MVA 380/110 kV | 0.06 | 60 | 0.25 | 160 | 110 | 380 | 12.2 | 0 | Yy0 | hv | 0 | -9 | 9 | 0 | 1.5 | FALSE
100 MVA 220/110 kV | 0.06 | 55 | 0.26 | 100 | 110 | 220 | 12 | 0 | Yy0 | hv | 0 | -9 | 9 | 0 | 1.5 | FALSE
63 MVA 110/20 kV | 0.04 | 22 | 0.32 | 63 | 20 | 110 | 18 | 150 | YNd5 | hv | 0 | -9 | 9 | 0 | 1.5 | FALSE
40 MVA 110/20 kV | 0.05 | 18 | 0.34 | 40 | 20 | 110 | 16.2 | 150 | YNd5 | hv | 0 | -9 | 9 | 0 | 1.5 | FALSE
25 MVA 110/20 kV | 0.07 | 14 | 0.41 | 25 | 20 | 110 | 12 | 150 | YNd5 | hv | 0 | -9 | 9 | 0 | 1.5 | FALSE
63 MVA 110/10 kV | 0.04 | 22 | 0.32 | 63 | 10 | 110 | 18 | 150 | YNd5 | hv | 0 | -9 | 9 | 0 | 1.5 | FALSE
40 MVA 110/10 kV | 0.05 | 18 | 0.34 | 40 | 10 | 110 | 16.2 | 150 | YNd5 | hv | 0 | -9 | 9 | 0 | 1.5 | FALSE
25 MVA 110/10 kV | 0.07 | 14 | 0.41 | 25 | 10 | 110 | 12 | 150 | YNd5 | hv | 0 | -9 | 9 | 0 | 1.5 | FALSE
0.25 MVA 20/0.4 kV | 0.32 | 0.8 | 1.44 | 0.25 | 0.4 | 20 | 6 | 150 | Yzn5 | hv | 0 | -2 | 2 | 0 | 2.5 | FALSE
0.4 MVA 20/0.4 kV | 0.3375 | 1.35 | 1.425 | 0.4 | 0.4 | 20 | 6 | 150 | Dyn5 | hv | 0 | -2 | 2 | 0 | 2.5 | FALSE
0.63 MVA 20/0.4 kV | 0.2619 | 1.65 | 1.206 | 0.63 | 0.4 | 20 | 6 | 150 | Dyn5 | hv | 0 | -2 | 2 | 0 | 2.5 | FALSE
0.25 MVA 10/0.4 kV | 0.24 | 0.6 | 1.2 | 0.25 | 0.4 | 10 | 4 | 150 | Dyn5 | hv | 0 | -2 | 2 | 0 | 2.5 | FALSE
0.4 MVA 10/0.4 kV | 0.2375 | 0.95 | 1.325 | 0.4 | 0.4 | 10 | 4 | 150 | Dyn5 | hv | 0 | -2 | 2 | 0 | 2.5 | FALSE
0.63 MVA 10/0.4 kV | 0.1873 | 1.18 | 1.0794 | 0.63 | 0.4 | 10 | 4 | 150 | Dyn5 | hv | 0 | -2 | 2 | 0 | 2.5 | FALSE

## trafo3w_std_types
| sn_hv_mva | sn_mv_mva | sn_lv_mva | vn_hv_kv | vn_mv_kv | vn_lv_kv | vk_hv_percent | vk_mv_percent | vk_lv_percent | vkr_hv_percent | vkr_mv_percent | vkr_lv_percent | pfe_kw | i0_percent | shift_mv_degree | shift_lv_degree | vector_group | tap_side | tap_neutral | tap_min | tap_max | tap_step_percent
63/25/38 MVA 110/20/10 kV | 63 | 25 | 38 | 110 | 20 | 10 | 10.4 | 10.4 | 10.4 | 0.28 | 0.32 | 0.35 | 35 | 0.89 | 0 | 0 | YN0yn0yn0 | hv | 0 | -10 | 10 | 1.2
63/25/38 MVA 110/10/10 kV | 63 | 25 | 38 | 110 | 10 | 10 | 10.4 | 10.4 | 10.4 | 0.28 | 0.32 | 0.35 | 35 | 0.89 | 0 | 0 | YN0yn0yn0 | hv | 0 | -10 | 10 | 1.2

## fuse_std_types
| fuse_type | i_rated_a | t_avg | t_min | t_total | x_avg | x_min | x_total
HV 100A | HV 100A | 100 | 0 | [10.0, 3.64, 0.854, 0.281, 0.1, 0.0531, 0.022, 0.01] | [10.0, 4.267, 1.21, 0.403, 0.1, 0.058, 0.022, 0.01] | 0 | [300.0, 350.0, 450.0, 550.0, 700.0, 850.0, 1200.0, 1752.0] | [600.0, 700.0, 900.0, 1150.0, 1665.0, 2000.0, 3000.0, 4313.0]
HV 10A | HV 10A | 10 | 0 | [10.0, 1675.0, 0.344, 0.156, 0.1, 0.0417, 0.0171, 0.01] | [10.0, 1.3, 0.3, 0.155, 0.1, 0.0555, 0.023, 0.01] | 0 | [30.0, 32.0, 35.0, 37.0, 39.0, 50.0, 70.0, 88.0] | [60.0, 70.0, 80.0, 87.0, 94.0, 110.0, 150.0, 216.0]
HV 125A | HV 125A | 125 | 0 | [10.0, 1.82, 0.344, 0.1, 0.0467, 0.0269, 0.01] | [10.0, 2.478, 0.426, 0.1, 0.0427, 0.0211, 0.01] | 0 | [375.0, 500.0, 700.0, 925.0, 1200.0, 1500.0, 2341.0] | [750.0, 1000.0, 1500.0, 2200.0, 3000.0, 4000.0, 5765.0]
HV 160A | HV 160A | 160 | 0 | [10.0, 4.15, 1.03, 0.198, 0.1, 0.051, 0.0172, 0.01] | [10.0, 2.3, 0.734, 0.274, 0.1, 0.046, 0.0177, 0.01] | 0 | [480.0, 550.0, 700.0, 1000.0, 1260.0, 1600.0, 2500.0, 3227.0] | [960.0, 1300.0, 1700.0, 2200.0, 2996.0, 4000.0, 6000.0, 7946.0]
HV 16A | HV 16A | 16 | 0 | [10.0, 0.352, 0.164, 0.1, 0.0649, 0.0342, 0.01] | [10.0, 2.34, 0.722, 0.181, 0.1, 0.055, 0.0296, 0.01] | 0 | [48.0, 60.0, 65.0, 71.0, 80.0, 100.0, 162.0] | [96.0, 110.0, 125.0, 150.0, 168.0, 200.0, 250.0, 398.0]
HV 200A | HV 200A | 200 | 0 | [10.0, 4.267, 1.21, 0.403, 0.1, 0.058, 0.022, 0.01] | [10.0, 3.73, 1.654, 0.328, 0.1, 0.0531, 0.019, 0.01] | 0 | [600.0, 700.0, 900.0, 1150.0, 1665.0, 2000.0, 3000.0, 4313.0] | [1200.0, 1500.0, 1800.0, 2700.0, 3960.0, 5000.0, 7500.0, 10620.0]
HV 20A | HV 20A | 20 | 0 | [10.0, 1.3, 0.3, 0.155, 0.1, 0.0555, 0.023, 0.01] | [10.0, 1.3, 0.161, 0.1, 0.0611, 0.0399, 0.0141, 0.01] | 0 | [60.0, 70.0, 80.0, 87.0, 94.0, 110.0, 150.0, 216.0] | [120.0, 150.0, 200.0, 223.0, 260.0, 300.0, 450.0, 532.0]
HV 25A | HV 25A | 25 | 0 | [10.0, 2.512, 0.833, 0.299, 0.1, 0.0372, 0.0223, 0.01] | [10.0, 3.125, 0.597, 0.198, 0.1, 0.0378, 0.022, 0.01] | 0 | [75.0, 82.0, 90.0, 100.0, 124.0, 170.0, 200.0, 289.0] | [150.0, 170.0, 210.0, 250.0, 294.0, 400.0, 500.0, 711.0]
HV 31.5A | HV 31.5A | 31.5 | 0 | [10.0, 2.34, 0.722, 0.181, 0.1, 0.055, 0.0296, 0.01] | [10.0, 2.84, 0.368, 0.164, 0.1, 0.0621, 0.0378, 0.0195, 0.01] | 0 | [95.0, 110.0, 125.0, 150.0, 165.0, 200.0, 250.0, 390.0] | [189.0, 220.0, 300.0, 350.0, 393.0, 450.0, 530.0, 700.0, 960.0]
HV 40A | HV 40A | 40 | 0 | [10.0, 1.3, 0.161, 0.1, 0.0611, 0.0399, 0.0141, 0.01] | [10.0, 2.05, 0.369, 0.198, 0.1, 0.051, 0.0298, 0.01] | 0 | [120.0, 150.0, 200.0, 223.0, 260.0, 300.0, 450.0, 532.0] | [240.0, 300.0, 400.0, 450.0, 530.0, 650.0, 800.0, 1311.0]
HV 50A | HV 50A | 50 | 0 | [10.0, 3.215, 0.597, 0.198, 0.1, 0.0378, 0.022, 0.01] | [10.0, 3.64, 0.854, 0.281, 0.1, 0.0531, 0.022, 0.01] | 0 | [150.0, 170.0, 210.0, 250.0, 294.0, 400.0, 500.0, 711.0] | [300.0, 350.0, 450.0, 550.0, 700.0, 850.0, 1200.0, 1752.0]
HV 6.3A | HV 6.3A | 6.3 | 0 | [10.0, 1.39, 0.344, 0.168, 0.1, 0.056, 0.0263, 0.01] | [10.0, 1.711, 0.516, 0.198, 0.1, 0.0634, 0.0303, 0.01] | 0 | [19.0, 19.5, 20.4, 20.8, 22.0, 25.0, 32.0, 48.0] | [38.0, 40.0, 43.0, 48.0, 53.0, 60.0, 75.0, 118.0]
HV 63A | HV 63A | 63 | 0 | [10.0, 2.84, 0.368, 0.164, 0.1, 0.0621, 0.0378, 0.0195, 0.01] | [10.0, 1.82, 0.344, 0.1, 0.0467, 0.0269, 0.01] | 0 | [189.0, 220.0, 300.0, 350.0, 393.0, 450.0, 530.0, 700.0, 961.0] | [378.0, 500.0, 700.0, 934.0, 1200.0, 1500.0, 2366.0]
HV 80A | HV 80A | 80 | 0 | [10.0, 2.05, 0.369, 0.198, 0.1, 0.051, 0.0298, 0.01] | [10.0, 4.15, 1.03, 0.198, 0.1, 0.051, 0.0172, 0.01] | 0 | [240.0, 300.0, 400.0, 450.0, 530.0, 650.0, 800.0, 1311.0] | [480.0, 550.0, 700.0, 1000.0, 1260.0, 1600.0, 2500.0, 3227.0]
Siemens NH-1-100 | Siemens NH-1-100 | 100 | [5400.0, 2000.0, 400.0, 20.0, 1.0, 0.2, 0.012, 0.004] | 0 | 0 | [150.0, 190.0, 250.0, 430.0, 900.0, 1250.0, 2700.0, 3600.0] | 0 | 0
Siemens NH-1-125 | Siemens NH-1-125 | 125 | [4800.0, 120.0, 7.0, 0.1, 0.004] | 0 | 0 | [180.0, 400.0, 740.0, 2000.0, 4250.0] | 0 | 0
Siemens NH-1-16 | Siemens NH-1-16 | 16 | [4000.0, 400.0, 2.0, 0.1, 0.04, 0.01] | 0 | 0 | [26.0, 35.0, 75.0, 150.0, 200.0, 300.0] | 0 | 0
Siemens NH-1-160 | Siemens NH-1-160 | 160 | [4800.0, 120.0, 7.0, 0.1, 0.004] | 0 | 0 | [210.0, 500.0, 900.0, 2300.0, 5000.0] | 0 | 0
Siemens NH-1-25 | Siemens NH-1-25 | 25 | [4000.0, 1000.0, 10.0, 0.2, 0.02, 0.01] | 0 | 0 | [40.0, 50.0, 100.0, 210.0, 400.0, 500.0] | 0 | 0
Siemens NH-1-50 | Siemens NH-1-50 | 50 | [4000.0, 40.0, 4.0, 1.0, 0.02, 0.01] | 0 | 0 | [86.0, 200.0, 300.0, 400.0, 1000.0, 1280.0] | 0 | 0
Siemens NH-1-63 | Siemens NH-1-63 | 63 | [4000.0, 100.0, 10.0, 2.0, 0.04, 0.01] | 0 | 0 | [100.0, 200.0, 300.0, 400.0, 1000.0, 1500.0] | 0 | 0
Siemens NH-1-80 | Siemens NH-1-80 | 80 | [4800.0, 120.0, 7.0, 0.1, 0.01] | 0 | 0 | [150.58, 250.0, 450.0, 1150.0, 2470.0] | 0 | 0
Siemens NH-2-1000 | Siemens NH-2-1000 | 1000 | [4800.0, 120.0, 7.0, 0.1, 0.004] | 0 | 0 | [1900.0, 3500.0, 8400.0, 24000.0, 52000.0] | 0 | 0
Siemens NH-2-200 | Siemens NH-2-200 | 200 | [4800.0, 120.0, 7.0, 0.1, 0.004] | 0 | 0 | [280.0, 650.0, 1200.0, 3000.0, 7000.0] | 0 | 0
Siemens NH-2-224 | Siemens NH-2-224 | 224 | [4800.0, 120.0, 7.0, 0.2, 0.04, 0.004] | 0 | 0 | [400.0, 750.0, 1453.0, 3025.0, 4315.0, 7600.0] | 0 | 0
Siemens NH-2-250 | Siemens NH-2-250 | 250 | [4800.0, 120.0, 7.0, 0.1, 0.004] | 0 | 0 | [450.0, 800.0, 1650.0, 4000.0, 8500.0] | 0 | 0
Siemens NH-2-315 | Siemens NH-2-315 | 315 | [4800.0, 120.0, 7.0, 0.1, 0.004] | 0 | 0 | [550.0, 920.0, 1900.0, 5000.0, 11000.0] | 0 | 0
Siemens NH-2-355 | Siemens NH-2-355 | 355 | [4800.0, 120.0, 6.0, 0.1, 0.004] | 0 | 0 | [650.0, 1116.27, 2350.0, 5840.0, 12790.0] | 0 | 0
Siemens NH-2-400 | Siemens NH-2-400 | 400 | [4800.0, 120.0, 7.0, 0.1, 0.004] | 0 | 0 | [720.0, 1350.0, 2800.0, 6500.0, 15000.0] | 0 | 0
Siemens NH-2-425 | Siemens NH-2-425 | 425 | [4800.0, 120.0, 7.0, 0.1, 0.004] | 0 | 0 | [850.0, 1500.0, 3050.0, 7500.0, 16500.0] | 0 | 0
Siemens NH-2-630 | Siemens NH-2-630 | 630 | [4800.0, 120.0, 7.0, 0.1, 0.004] | 0 | 0 | [1200.0, 2000.0, 4800.0, 12000.0, 26000.0] | 0 | 0

## dtypes
| element | column | dtype
0 | bus | name | object
1 | bus | vn_kv | float64
2 | bus | type | object
3 | bus | zone | object
4 | bus | in_service | bool
5 | load | name | object
6 | load | bus | uint32
7 | load | p_mw | float64
8 | load | q_mvar | float64
9 | load | const_z_percent | float64
10 | load | const_i_percent | float64
11 | load | sn_mva | float64
12 | load | scaling | float64
13 | load | in_service | bool
14 | load | type | object
15 | ext_grid | name | object
16 | ext_grid | bus | uint32
17 | ext_grid | vm_pu | float64
18 | ext_grid | va_degree | float64
19 | ext_grid | slack_weight | float64
20 | ext_grid | in_service | bool
21 | line | name | object
22 | line | std_type | object
23 | line | from_bus | uint32
24 | line | to_bus | uint32
25 | line | length_km | float64
26 | line | r_ohm_per_km | float64
27 | line | x_ohm_per_km | float64
28 | line | c_nf_per_km | float64
29 | line | g_us_per_km | float64
30 | line | max_i_ka | float64
31 | line | df | float64
32 | line | parallel | uint32
33 | line | type | object
34 | line | in_service | bool
35 | trafo | name | object
36 | trafo | std_type | object
37 | trafo | hv_bus | uint32
38 | trafo | lv_bus | uint32
39 | trafo | sn_mva | float64
40 | trafo | vn_hv_kv | float64
41 | trafo | vn_lv_kv | float64
42 | trafo | vk_percent | float64
43 | trafo | vkr_percent | float64
44 | trafo | pfe_kw | float64
45 | trafo | i0_percent | float64
46 | trafo | shift_degree | float64
47 | trafo | tap_side | object
48 | trafo | tap_neutral | int32
49 | trafo | tap_min | int32
50 | trafo | tap_max | int32
51 | trafo | tap_step_percent | float64
52 | trafo | tap_step_degree | float64
53 | trafo | tap_pos | int32
54 | trafo | tap_phase_shifter | bool
55 | trafo | parallel | uint32
56 | trafo | df | float64
57 | trafo | in_service | bool
58 | line_geodata | coords | object
59 | bus_geodata | x | float64
60 | bus_geodata | y | float64
61 | bus_geodata | coords | object

## parameters
| version | format_version | converged | OPF_converged | name | f_hz | sn_mva
0 | 2.14.6 | 2.14.0 | FALSE | FALSE |  | 50 | 1