## bus
| name | vn_kv | type | zone | in_service
0 | bus_LV_3851-20_0_8_node_0 | 0.4 | n |  | TRUE
1 | bus_LV_3851-20_0_8_node_2 | 0.4 | n |  | TRUE
2 | bus_LV_3851-20_0_8_node_3 | 0.4 | n |  | TRUE
3 | bus_LV_3851-20_0_8_node_4 | 0.4 | n |  | TRUE
4 | bus_LV_3851-20_0_8_node_63 | 0.4 | n |  | TRUE
5 | bus_LV_3851-20_0_8_node_68 | 0.4 | n |  | TRUE
6 | bus_LV_3851-20_0_8_node_56 | 0.4 | n |  | TRUE
7 | bus_LV_3851-20_0_8_node_69 | 0.4 | n |  | TRUE
8 | bus_LV_3851-20_0_8_node_36 | 0.4 | n |  | TRUE
9 | bus_LV_3851-20_0_8_node_62 | 0.4 | n |  | TRUE
10 | bus_LV_3851-20_0_8_node_5 | 0.4 | n |  | TRUE
11 | bus_LV_3851-20_0_8_node_6 | 0.4 | n |  | TRUE
12 | bus_LV_3851-20_0_8_node_7 | 0.4 | n |  | TRUE
13 | bus_LV_3851-20_0_8_node_8 | 0.4 | n |  | TRUE
14 | bus_LV_3851-20_0_8_node_9 | 0.4 | n |  | TRUE
15 | bus_LV_3851-20_0_8_node_10 | 0.4 | n |  | TRUE
16 | bus_LV_3851-20_0_8_node_60 | 0.4 | n |  | TRUE
17 | bus_LV_3851-20_0_8_node_13 | 0.4 | n |  | TRUE
18 | bus_LV_3851-20_0_8_node_54 | 0.4 | n |  | TRUE
19 | bus_LV_3851-20_0_8_node_59 | 0.4 | n |  | TRUE
20 | bus_LV_3851-20_0_8_node_11 | 0.4 | n |  | TRUE
21 | bus_LV_3851-20_0_8_node_12 | 0.4 | n |  | TRUE
22 | bus_LV_3851-20_0_8_node_14 | 0.4 | n |  | TRUE
23 | bus_LV_3851-20_0_8_node_57 | 0.4 | n |  | TRUE
24 | bus_LV_3851-20_0_8_node_58 | 0.4 | n |  | TRUE
25 | bus_LV_3851-20_0_8_node_71 | 0.4 | n |  | TRUE
26 | bus_LV_3851-20_0_8_node_64 | 0.4 | n |  | TRUE
27 | bus_LV_3851-20_0_8_node_15 | 0.4 | n |  | TRUE
28 | bus_LV_3851-20_0_8_node_16 | 0.4 | n |  | TRUE
29 | bus_LV_3851-20_0_8_node_17 | 0.4 | n |  | TRUE
30 | bus_LV_3851-20_0_8_node_18 | 0.4 | n |  | TRUE
31 | bus_LV_3851-20_0_8_node_19 | 0.4 | n |  | TRUE
32 | bus_LV_3851-20_0_8_node_29 | 0.4 | n |  | TRUE
33 | bus_LV_3851-20_0_8_node_26 | 0.4 | n |  | TRUE
34 | bus_LV_3851-20_0_8_node_30 | 0.4 | n |  | TRUE
35 | bus_LV_3851-20_0_8_node_27 | 0.4 | n |  | TRUE
36 | bus_LV_3851-20_0_8_node_23 | 0.4 | n |  | TRUE
37 | bus_LV_3851-20_0_8_node_20 | 0.4 | n |  | TRUE
38 | bus_LV_3851-20_0_8_node_21 | 0.4 | n |  | TRUE
39 | bus_LV_3851-20_0_8_node_22 | 0.4 | n |  | TRUE
40 | bus_LV_3851-20_0_8_node_24 | 0.4 | n |  | TRUE
41 | bus_LV_3851-20_0_8_node_25 | 0.4 | n |  | TRUE
42 | bus_LV_3851-20_0_8_node_48 | 0.4 | n |  | TRUE
43 | bus_LV_3851-20_0_8_node_41 | 0.4 | n |  | TRUE
44 | bus_LV_3851-20_0_8_node_47 | 0.4 | n |  | TRUE
45 | bus_LV_3851-20_0_8_node_40 | 0.4 | n |  | TRUE
46 | bus_LV_3851-20_0_8_node_28 | 0.4 | n |  | TRUE
47 | bus_LV_3851-20_0_8_node_46 | 0.4 | n |  | TRUE
48 | bus_LV_3851-20_0_8_node_31 | 0.4 | n |  | TRUE
49 | bus_LV_3851-20_0_8_node_32 | 0.4 | n |  | TRUE
50 | bus_LV_3851-20_0_8_node_33 | 0.4 | n |  | TRUE
51 | bus_LV_3851-20_0_8_node_34 | 0.4 | n |  | TRUE
52 | bus_LV_3851-20_0_8_node_35 | 0.4 | n |  | TRUE
53 | bus_LV_3851-20_0_8_node_37 | 0.4 | n |  | TRUE
54 | bus_LV_3851-20_0_8_node_39 | 0.4 | n |  | TRUE
55 | bus_LV_3851-20_0_8_node_38 | 0.4 | n |  | TRUE
56 | bus_LV_3851-20_0_8_node_53 | 0.4 | n |  | TRUE
57 | bus_LV_3851-20_0_8_node_52 | 0.4 | n |  | TRUE
58 | bus_LV_3851-20_0_8_node_42 | 0.4 | n |  | TRUE
59 | bus_LV_3851-20_0_8_node_43 | 0.4 | n |  | TRUE
60 | bus_LV_3851-20_0_8_node_45 | 0.4 | n |  | TRUE
61 | bus_LV_3851-20_0_8_node_51 | 0.4 | n |  | TRUE
62 | bus_LV_3851-20_0_8_node_65 | 0.4 | n |  | TRUE
63 | bus_LV_3851-20_0_8_node_66 | 0.4 | n |  | TRUE
64 | bus_LV_3851-20_0_8_node_67 | 0.4 | n |  | TRUE
65 | bus_LV_3851-20_0_8_node_49 | 0.4 | n |  | TRUE
66 | bus_LV_3851-20_0_8_node_50 | 0.4 | n |  | TRUE
67 | bus_LV_3851-20_0_8_node_70 | 0.4 | n |  | TRUE
68 | bus_LV_3851-20_0_8_node_61 | 0.4 | n |  | TRUE
69 | bus_MV_239_0_node_21 | 20 | n |  | TRUE

## load
| name | bus | p_mw | q_mvar | const_z_percent | const_i_percent | sn_mva | scaling | in_service | type
0 | LV_3851-20_0_8_load_0 | 0 | 0.08349 | 0.020924 | 0 | 0 |  | 1 | TRUE | wye
1 | LV_3851-20_0_8_load_63 | 4 | 0.026854 | 0.0067303 | 0 | 0 |  | 1 | TRUE | wye
2 | LV_3851-20_0_8_load_68 | 5 | 0.0057025 | 0.0014292 | 0 | 0 |  | 1 | TRUE | wye
3 | LV_3851-20_0_8_load_69 | 7 | 0.026608 | 0.0066687 | 0 | 0 |  | 1 | TRUE | wye
4 | LV_3851-20_0_8_load_5 | 10 | 0.015189 | 0.0038068 | 0 | 0 |  | 1 | TRUE | wye
5 | LV_3851-20_0_8_load_6 | 11 | 0.012567 | 0.0031495 | 0 | 0 |  | 1 | TRUE | wye
6 | LV_3851-20_0_8_load_8 | 13 | 0.015244 | 0.0038205 | 0 | 0 |  | 1 | TRUE | wye
7 | LV_3851-20_0_8_load_9 | 14 | 0.015076 | 0.0037783 | 0 | 0 |  | 1 | TRUE | wye
8 | LV_3851-20_0_8_load_10 | 15 | 0.018897 | 0.0047361 | 0 | 0 |  | 1 | TRUE | wye
9 | LV_3851-20_0_8_load_60 | 16 | 0.012262 | 0.0030732 | 0 | 0 |  | 1 | TRUE | wye
10 | LV_3851-20_0_8_load_13 | 17 | 0.01467 | 0.0036765 | 0 | 0 |  | 1 | TRUE | wye
11 | LV_3851-20_0_8_load_54 | 18 | 0.029937 | 0.0075028 | 0 | 0 |  | 1 | TRUE | wye
12 | LV_3851-20_0_8_load_59 | 19 | 0.019384 | 0.0048582 | 0 | 0 |  | 1 | TRUE | wye
13 | LV_3851-20_0_8_load_11 | 20 | 0.0055812 | 0.0013988 | 0 | 0 |  | 1 | TRUE | wye
14 | LV_3851-20_0_8_load_12 | 21 | 0.010217 | 0.0025606 | 0 | 0 |  | 1 | TRUE | wye
15 | LV_3851-20_0_8_load_71 | 25 | 0.005034 | 0.0012616 | 0 | 0 |  | 1 | TRUE | wye
16 | LV_3851-20_0_8_load_15 | 27 | 0.0071939 | 0.001803 | 0 | 0 |  | 1 | TRUE | wye
17 | LV_3851-20_0_8_load_16 | 28 | 0.0034272 | 0.00085894 | 0 | 0 |  | 1 | TRUE | wye
18 | LV_3851-20_0_8_load_17 | 29 | 0.0052384 | 0.0013129 | 0 | 0 |  | 1 | TRUE | wye
19 | LV_3851-20_0_8_load_19 | 31 | 0.0069814 | 0.0017497 | 0 | 0 |  | 1 | TRUE | wye
20 | LV_3851-20_0_8_load_29 | 32 | 0.0032604 | 0.00081715 | 0 | 0 |  | 1 | TRUE | wye
21 | LV_3851-20_0_8_load_26 | 33 | 0.0062488 | 0.0015661 | 0 | 0 |  | 1 | TRUE | wye
22 | LV_3851-20_0_8_load_30 | 34 | 0.0060695 | 0.0015212 | 0 | 0 |  | 1 | TRUE | wye
23 | LV_3851-20_0_8_load_27 | 35 | 0.0054632 | 0.0013692 | 0 | 0 |  | 1 | TRUE | wye
24 | LV_3851-20_0_8_load_23 | 36 | 0.0096807 | 0.0024262 | 0 | 0 |  | 1 | TRUE | wye
25 | LV_3851-20_0_8_load_20 | 37 | 0.006583 | 0.0016499 | 0 | 0 |  | 1 | TRUE | wye
26 | LV_3851-20_0_8_load_21 | 38 | 0.0026325 | 0.00065977 | 0 | 0 |  | 1 | TRUE | wye
27 | LV_3851-20_0_8_load_24 | 40 | 0.0036803 | 0.00092237 | 0 | 0 |  | 1 | TRUE | wye
28 | LV_3851-20_0_8_load_25 | 41 | 0.0070381 | 0.0017639 | 0 | 0 |  | 1 | TRUE | wye
29 | LV_3851-20_0_8_load_48 | 42 | 0.008634 | 0.0021639 | 0 | 0 |  | 1 | TRUE | wye
30 | LV_3851-20_0_8_load_47 | 44 | 0.0046666 | 0.0011696 | 0 | 0 |  | 1 | TRUE | wye
31 | LV_3851-20_0_8_load_28 | 46 | 0.0058971 | 0.0014779 | 0 | 0 |  | 1 | TRUE | wye
32 | LV_3851-20_0_8_load_46 | 47 | 0.0071241 | 0.0017855 | 0 | 0 |  | 1 | TRUE | wye
33 | LV_3851-20_0_8_load_31 | 48 | 0.014266 | 0.0035754 | 0 | 0 |  | 1 | TRUE | wye
34 | LV_3851-20_0_8_load_34 | 51 | 0.0019394 | 0.00048607 | 0 | 0 |  | 1 | TRUE | wye
35 | LV_3851-20_0_8_load_35 | 52 | 0.010652 | 0.0026695 | 0 | 0 |  | 1 | TRUE | wye
36 | LV_3851-20_0_8_load_39 | 54 | 0.0014497 | 0.00036333 | 0 | 0 |  | 1 | TRUE | wye
37 | LV_3851-20_0_8_load_38 | 55 | 0.0052183 | 0.0013078 | 0 | 0 |  | 1 | TRUE | wye
38 | LV_3851-20_0_8_load_53 | 56 | 0.0059846 | 0.0014999 | 0 | 0 |  | 1 | TRUE | wye
39 | LV_3851-20_0_8_load_52 | 57 | 0.0032337 | 0.00081043 | 0 | 0 |  | 1 | TRUE | wye
40 | LV_3851-20_0_8_load_42 | 58 | 0.0037217 | 0.00093274 | 0 | 0 |  | 1 | TRUE | wye
41 | LV_3851-20_0_8_load_43 | 59 | 0.0044877 | 0.0011247 | 0 | 0 |  | 1 | TRUE | wye
42 | LV_3851-20_0_8_load_45 | 60 | 0.0059448 | 0.0014899 | 0 | 0 |  | 1 | TRUE | wye
43 | LV_3851-20_0_8_load_51 | 61 | 0.0027235 | 0.00068256 | 0 | 0 |  | 1 | TRUE | wye
44 | LV_3851-20_0_8_load_65 | 62 | 0.047725 | 0.011961 | 0 | 0 |  | 1 | TRUE | wye
45 | LV_3851-20_0_8_load_66 | 63 | 0.020953 | 0.0052512 | 0 | 0 |  | 1 | TRUE | wye
46 | LV_3851-20_0_8_load_67 | 64 | 0.01706 | 0.0042755 | 0 | 0 |  | 1 | TRUE | wye
47 | LV_3851-20_0_8_load_70 | 67 | 0.0028703 | 0.00071936 | 0 | 0 |  | 1 | TRUE | wye
48 | LV_3851-20_0_8_load_61 | 68 | 0.012983 | 0.0032538 | 0 | 0 |  | 1 | TRUE | wye

## ext_grid
| name | bus | vm_pu | va_degree | slack_weight | in_service
0 |  | 11 | 1 | 0 | 1 | TRUE

## line
| name | std_type | from_bus | to_bus | length_km | r_ohm_per_km | x_ohm_per_km | c_nf_per_km | g_us_per_km | max_i_ka | df | parallel | type | in_service
0 | LV_3851-20_0_8_line_0 |  | 0 | 1 | 0.004683 | 0.125 | 0.08 | 261 | 0 | 0.364 | 1 | 1 | cs | TRUE
1 | LV_3851-20_0_8_line_1 |  | 1 | 2 | 0.004212 | 0.125 | 0.08 | 261 | 0 | 0.364 | 1 | 1 | cs | TRUE
2 | LV_3851-20_0_8_line_2 |  | 1 | 3 | 0.023627 | 0.125 | 0.08 | 261 | 0 | 0.364 | 1 | 1 | cs | TRUE
3 | LV_3851-20_0_8_line_3 |  | 2 | 4 | 0.017929 | 0.125 | 0.08 | 261 | 0 | 0.364 | 1 | 1 | cs | TRUE
4 | LV_3851-20_0_8_line_4 |  | 3 | 5 | 0.045275 | 0.125 | 0.08 | 261 | 0 | 0.364 | 1 | 1 | cs | TRUE
5 | LV_3851-20_0_8_line_5 |  | 5 | 6 | 0.0091518 | 0.125 | 0.08 | 261 | 0 | 0.364 | 1 | 1 | cs | TRUE
6 | LV_3851-20_0_8_line_6 |  | 6 | 24 | 0.003619 | 0.125 | 0.08 | 261 | 0 | 0.364 | 1 | 1 | cs | TRUE
7 | LV_3851-20_0_8_line_7 |  | 7 | 8 | 0.12112 | 0.125 | 0.08 | 261 | 0 | 0.364 | 1 | 4 | cs | TRUE
8 | LV_3851-20_0_8_line_8 |  | 7 | 9 | 0.12534 | 0.125 | 0.08 | 261 | 0 | 0.364 | 1 | 4 | cs | TRUE
9 | LV_3851-20_0_8_line_9 |  | 8 | 50 | 0.083689 | 0.125 | 0.08 | 261 | 0 | 0.364 | 1 | 4 | cs | TRUE
10 | LV_3851-20_0_8_line_10 |  | 9 | 68 | 0.017076 | 0.125 | 0.08 | 261 | 0 | 0.364 | 1 | 4 | cs | TRUE
11 | LV_3851-20_0_8_line_11 |  | 10 | 11 | 0.035611 | 0.125 | 0.08 | 261 | 0 | 0.364 | 1 | 4 | cs | TRUE
12 | LV_3851-20_0_8_line_12 |  | 10 | 12 | 0.0064269 | 0.125 | 0.08 | 261 | 0 | 0.364 | 1 | 4 | cs | TRUE
13 | LV_3851-20_0_8_line_13 |  | 11 | 13 | 0.00040155 | 0.125 | 0.08 | 261 | 0 | 0.364 | 1 | 4 | cs | TRUE
14 | LV_3851-20_0_8_line_14 |  | 12 | 14 | 0.026477 | 0.125 | 0.08 | 261 | 0 | 0.364 | 1 | 4 | cs | TRUE
15 | LV_3851-20_0_8_line_15 |  | 12 | 15 | 0.012563 | 0.125 | 0.08 | 261 | 0 | 0.364 | 1 | 1 | cs | TRUE
16 | LV_3851-20_0_8_line_16 |  | 13 | 16 | 0.017272 | 0.125 | 0.08 | 261 | 0 | 0.364 | 1 | 4 | cs | TRUE
17 | LV_3851-20_0_8_line_17 |  | 14 | 17 | 0.029829 | 0.125 | 0.08 | 261 | 0 | 0.364 | 1 | 4 | cs | TRUE
18 | LV_3851-20_0_8_line_18 |  | 15 | 18 | 0.019667 | 0.125 | 0.08 | 261 | 0 | 0.364 | 1 | 1 | cs | TRUE
19 | LV_3851-20_0_8_line_19 |  | 16 | 19 | 0.033789 | 0.125 | 0.08 | 261 | 0 | 0.364 | 1 | 4 | cs | TRUE
20 | LV_3851-20_0_8_line_20 |  | 17 | 20 | 0.012171 | 0.125 | 0.08 | 261 | 0 | 0.364 | 1 | 4 | cs | TRUE
21 | LV_3851-20_0_8_line_21 |  | 19 | 68 | 0.0049427 | 0.125 | 0.08 | 261 | 0 | 0.364 | 1 | 4 | cs | TRUE
22 | LV_3851-20_0_8_line_22 |  | 20 | 21 | 0.05211 | 0.125 | 0.08 | 261 | 0 | 0.364 | 1 | 4 | cs | TRUE
23 | LV_3851-20_0_8_line_23 |  | 21 | 22 | 0.026547 | 0.125 | 0.08 | 261 | 0 | 0.364 | 1 | 4 | cs | TRUE
24 | LV_3851-20_0_8_line_24 |  | 22 | 23 | 0.087358 | 0.125 | 0.08 | 261 | 0 | 0.364 | 1 | 4 | cs | TRUE
25 | LV_3851-20_0_8_line_25 |  | 23 | 25 | 0.025385 | 0.125 | 0.08 | 261 | 0 | 0.364 | 1 | 1 | cs | TRUE
26 | LV_3851-20_0_8_line_26 |  | 23 | 26 | 0.037869 | 0.125 | 0.08 | 261 | 0 | 0.364 | 1 | 2 | cs | TRUE
27 | LV_3851-20_0_8_line_27 |  | 24 | 26 | 0.011157 | 0.125 | 0.08 | 261 | 0 | 0.364 | 1 | 1 | cs | TRUE
28 | LV_3851-20_0_8_line_28 |  | 26 | 62 | 0.05492 | 0.125 | 0.08 | 261 | 0 | 0.364 | 1 | 1 | cs | TRUE
29 | LV_3851-20_0_8_line_29 |  | 27 | 28 | 0.027828 | 0.125 | 0.08 | 261 | 0 | 0.364 | 1 | 1 | cs | TRUE
30 | LV_3851-20_0_8_line_30 |  | 27 | 29 | 9.803e-05 | 0.125 | 0.08 | 261 | 0 | 0.364 | 1 | 1 | cs | TRUE
31 | LV_3851-20_0_8_line_31 |  | 28 | 30 | 0.010556 | 0.125 | 0.08 | 261 | 0 | 0.364 | 1 | 1 | cs | TRUE
32 | LV_3851-20_0_8_line_32 |  | 29 | 31 | 0.032597 | 0.125 | 0.08 | 261 | 0 | 0.364 | 1 | 1 | cs | TRUE
33 | LV_3851-20_0_8_line_33 |  | 30 | 32 | 0.021858 | 0.125 | 0.08 | 261 | 0 | 0.364 | 1 | 1 | cs | TRUE
34 | LV_3851-20_0_8_line_34 |  | 30 | 33 | 0.014358 | 0.125 | 0.08 | 261 | 0 | 0.364 | 1 | 1 | cs | TRUE
35 | LV_3851-20_0_8_line_35 |  | 31 | 34 | 0.0090592 | 0.125 | 0.08 | 261 | 0 | 0.364 | 1 | 1 | cs | TRUE
36 | LV_3851-20_0_8_line_36 |  | 33 | 35 | 0.023606 | 0.125 | 0.08 | 261 | 0 | 0.364 | 1 | 1 | cs | TRUE
37 | LV_3851-20_0_8_line_37 |  | 34 | 36 | 0.020087 | 0.125 | 0.08 | 261 | 0 | 0.364 | 1 | 1 | cs | TRUE
38 | LV_3851-20_0_8_line_38 |  | 35 | 46 | 0.019202 | 0.125 | 0.08 | 261 | 0 | 0.364 | 1 | 1 | cs | TRUE
39 | LV_3851-20_0_8_line_39 |  | 36 | 38 | 0.015524 | 0.125 | 0.08 | 261 | 0 | 0.364 | 1 | 1 | cs | TRUE
40 | LV_3851-20_0_8_line_40 |  | 37 | 38 | 0.013863 | 0.125 | 0.08 | 261 | 0 | 0.364 | 1 | 1 | cs | TRUE
41 | LV_3851-20_0_8_line_41 |  | 37 | 39 | 0.019882 | 0.125 | 0.08 | 261 | 0 | 0.364 | 1 | 2 | cs | TRUE
42 | LV_3851-20_0_8_line_42 |  | 39 | 40 | 0.011604 | 0.125 | 0.08 | 261 | 0 | 0.364 | 1 | 1 | cs | TRUE
43 | LV_3851-20_0_8_line_43 |  | 39 | 41 | 0.022386 | 0.125 | 0.08 | 261 | 0 | 0.364 | 1 | 4 | cs | TRUE
44 | LV_3851-20_0_8_line_44 |  | 40 | 42 | 0.015076 | 0.125 | 0.08 | 261 | 0 | 0.364 | 1 | 1 | cs | TRUE
45 | LV_3851-20_0_8_line_45 |  | 41 | 43 | 0.017293 | 0.125 | 0.08 | 261 | 0 | 0.364 | 1 | 4 | cs | TRUE
46 | LV_3851-20_0_8_line_46 |  | 42 | 44 | 0.0064551 | 0.125 | 0.08 | 261 | 0 | 0.364 | 1 | 1 | cs | TRUE
47 | LV_3851-20_0_8_line_47 |  | 43 | 45 | 0.010995 | 0.125 | 0.08 | 261 | 0 | 0.364 | 1 | 4 | cs | TRUE
48 | LV_3851-20_0_8_line_48 |  | 44 | 65 | 0.086398 | 0.125 | 0.08 | 261 | 0 | 0.364 | 1 | 1 | cs | TRUE
49 | LV_3851-20_0_8_line_49 |  | 45 | 54 | 0.009778 | 0.125 | 0.08 | 261 | 0 | 0.364 | 1 | 4 | cs | TRUE
50 | LV_3851-20_0_8_line_50 |  | 46 | 47 | 0.012478 | 0.125 | 0.08 | 261 | 0 | 0.364 | 1 | 1 | cs | TRUE
51 | LV_3851-20_0_8_line_51 |  | 48 | 49 | 0.031007 | 0.125 | 0.08 | 261 | 0 | 0.364 | 1 | 4 | cs | TRUE
52 | LV_3851-20_0_8_line_52 |  | 48 | 50 | 0.058207 | 0.125 | 0.08 | 261 | 0 | 0.364 | 1 | 4 | cs | TRUE
53 | LV_3851-20_0_8_line_53 |  | 49 | 51 | 0.025687 | 0.125 | 0.08 | 261 | 0 | 0.364 | 1 | 1 | cs | TRUE
54 | LV_3851-20_0_8_line_54 |  | 49 | 52 | 0.019744 | 0.125 | 0.08 | 261 | 0 | 0.364 | 1 | 4 | cs | TRUE
55 | LV_3851-20_0_8_line_55 |  | 51 | 53 | 0.019621 | 0.125 | 0.08 | 261 | 0 | 0.364 | 1 | 1 | cs | TRUE
56 | LV_3851-20_0_8_line_56 |  | 52 | 54 | 0.012454 | 0.125 | 0.08 | 261 | 0 | 0.364 | 1 | 4 | cs | TRUE
57 | LV_3851-20_0_8_line_57 |  | 53 | 55 | 0.010268 | 0.125 | 0.08 | 261 | 0 | 0.364 | 1 | 1 | cs | TRUE
58 | LV_3851-20_0_8_line_58 |  | 55 | 56 | 0.0086045 | 0.125 | 0.08 | 261 | 0 | 0.364 | 1 | 1 | cs | TRUE
59 | LV_3851-20_0_8_line_59 |  | 56 | 57 | 0.014875 | 0.125 | 0.08 | 261 | 0 | 0.364 | 1 | 1 | cs | TRUE
60 | LV_3851-20_0_8_line_60 |  | 57 | 61 | 0.0092563 | 0.125 | 0.08 | 261 | 0 | 0.364 | 1 | 1 | cs | TRUE
61 | LV_3851-20_0_8_line_61 |  | 58 | 59 | 0.035098 | 0.125 | 0.08 | 261 | 0 | 0.364 | 1 | 1 | cs | TRUE
62 | LV_3851-20_0_8_line_62 |  | 59 | 60 | 0.02775 | 0.125 | 0.08 | 261 | 0 | 0.364 | 1 | 1 | cs | TRUE
63 | LV_3851-20_0_8_line_63 |  | 60 | 61 | 0.011257 | 0.125 | 0.08 | 261 | 0 | 0.364 | 1 | 1 | cs | TRUE
64 | LV_3851-20_0_8_line_64 |  | 62 | 63 | 0.012577 | 0.125 | 0.08 | 261 | 0 | 0.364 | 1 | 1 | cs | TRUE
65 | LV_3851-20_0_8_line_65 |  | 63 | 64 | 0.017618 | 0.125 | 0.08 | 261 | 0 | 0.364 | 1 | 1 | cs | TRUE
66 | LV_3851-20_0_8_line_66 |  | 65 | 66 | 0.10199 | 0.125 | 0.08 | 261 | 0 | 0.364 | 1 | 1 | cs | TRUE
67 | LV_3851-20_0_8_line_67 |  | 66 | 67 | 0.035955 | 0.125 | 0.08 | 261 | 0 | 0.364 | 1 | 1 | cs | TRUE

## trafo
| name | std_type | hv_bus | lv_bus | sn_mva | vn_hv_kv | vn_lv_kv | vk_percent | vkr_percent | pfe_kw | i0_percent | shift_degree | tap_side | tap_neutral | tap_min | tap_max | tap_step_percent | tap_step_degree | tap_pos | tap_phase_shifter | parallel | df | in_service
0 | LV_3851-20_0_8_trafo_6 | 0.63 MVA 20/0.4 kV | 69 | 11 | 0.63 | 20 | 0.4 | 6 | 1.206 | 1.65 | 0.2619 | 150 | hv | 0 | -2 | 2 | 2.5 | 0 | 0 | FALSE | 1 | 1 | TRUE

## line_geodata
| x0 | y0 | x1 | y1 | x2 | y2 | x3 | y3 | x4 | y4 | x5 | y5 | x6 | y6 | x7 | y7 | x8 | y8
0 | 2782372.3832 | 1185737.7658 | 2782375.6723 | 1185741.0993
1 | 2782372.3832 | 1185737.7658 | 2782376.374 | 1185736.3859
2 | 2782356.15 | 1185720.5549 | 2782372.3832 | 1185737.7658
3 | 2782376.374 | 1185736.3859 | 2782364.1234 | 1185723.2953
4 | 2782356.15 | 1185720.5549 | 2782346.0552 | 1185710.1931 | 2782325.1509 | 1185687.5621
5 | 2782318.9411 | 1185680.8394 | 2782325.1509 | 1185687.5621
6 | 2782318.9411 | 1185680.8394 | 2782321.7086 | 1185678.4991
7 | 2782196.9319 | 1185322.2567 | 2782259.2114 | 1185389.8721 | 2782274.4338 | 1185406.9517 | 2782280.0975 | 1185403.821
8 | 2782280.0975 | 1185403.821 | 2782303.3172 | 1185526.9919
9 | 2782196.9319 | 1185322.2567 | 2782204.2494 | 1185317.2409 | 2782208.9952 | 1185313.6484 | 2782231.6524 | 1185303.3051 | 2782246.4 | 1185298.8604 | 2782273.7232 | 1185290.5612
10 | 2782303.3172 | 1185526.9919 | 2782316.1207 | 1185538.29
11 | 2782385.1153 | 1185599.1722 | 2782358.4137 | 1185575.6101
12 | 2782389.9343 | 1185603.4245 | 2782385.1153 | 1185599.1722
13 | 2782358.1126 | 1185575.3444 | 2782358.4137 | 1185575.6101
14 | 2782389.9343 | 1185603.4245 | 2782363.4788 | 1185602.359
15 | 2782389.9343 | 1185603.4245 | 2782399.5556 | 1185611.5025
16 | 2782358.1126 | 1185575.3444 | 2782345.1622 | 1185563.9167
17 | 2782333.674 | 1185601.1585 | 2782363.4788 | 1185602.359
18 | 2782399.5556 | 1185611.5025 | 2782414.6174 | 1185624.1484
19 | 2782319.8268 | 1185541.5603 | 2782345.1622 | 1185563.9167
20 | 2782321.5125 | 1185600.6687 | 2782333.674 | 1185601.1585
21 | 2782319.8268 | 1185541.5603 | 2782316.1207 | 1185538.29
22 | 2782321.5125 | 1185600.6687 | 2782269.4445 | 1185598.5716
23 | 2782243.3118 | 1185600.2601 | 2782250.6195 | 1185597.8134 | 2782269.4445 | 1185598.5716
24 | 2782243.3118 | 1185600.2601 | 2782274.851 | 1185633.5631 | 2782293.275 | 1185652.5865 | 2782295.8522 | 1185650.474 | 2782304.8841 | 1185643.0749
25 | 2782304.8841 | 1185643.0749 | 2782287.8924 | 1185624.1729
26 | 2782304.8841 | 1185643.0749 | 2782330.2311 | 1185671.2737
27 | 2782330.2311 | 1185671.2737 | 2782321.7086 | 1185678.4991
28 | 2782330.2311 | 1185671.2737 | 2782359.7564 | 1185701.4572 | 2782369.7305 | 1185693.6008
29 | 2782537.2476 | 1185342.2707 | 2782532.8505 | 1185334.6142 | 2782518.676 | 1185321.9641
30 | 2782518.6028 | 1185321.8988 | 2782518.676 | 1185321.9641
31 | 2782542.5046 | 1185351.4247 | 2782537.2476 | 1185342.2707
32 | 2782518.6028 | 1185321.8988 | 2782494.283 | 1185300.1944
33 | 2782542.5046 | 1185351.4247 | 2782564.3558 | 1185351.9757
34 | 2782542.5046 | 1185351.4247 | 2782543.185 | 1185365.7668
35 | 2782487.524 | 1185294.1624 | 2782494.283 | 1185300.1944
36 | 2782540.1469 | 1185388.4855 | 2782543.8995 | 1185380.8292 | 2782543.185 | 1185365.7668
37 | 2782487.524 | 1185294.1624 | 2782477.5483 | 1185285.2595 | 2782472.4337 | 1185280.9058
38 | 2782531.6957 | 1185405.728 | 2782540.1469 | 1185388.4855
39 | 2782460.6123 | 1185270.8433 | 2782472.4337 | 1185280.9058
40 | 2782460.6123 | 1185270.8433 | 2782450.056 | 1185261.8575
41 | 2782434.9165 | 1185248.9705 | 2782450.056 | 1185261.8575
42 | 2782434.9165 | 1185248.9705 | 2782436.5879 | 1185237.488
43 | 2782434.9165 | 1185248.9705 | 2782423.9918 | 1185247.2696 | 2782412.6961 | 1185248.1414
44 | 2782436.5879 | 1185237.488 | 2782436.5879 | 1185237.488 | 2782432.9069 | 1185222.868
45 | 2782396.2764 | 1185253.1316 | 2782408.4951 | 1185248.4656 | 2782412.6961 | 1185248.1414
46 | 2782431.3308 | 1185216.6082 | 2782432.9069 | 1185222.868
47 | 2782396.2764 | 1185253.1316 | 2782389.2805 | 1185261.6269
48 | 2782380.5947 | 1185151.3328 | 2782393.808 | 1185154.894 | 2782410.3057 | 1185174.5042 | 2782431.0823 | 1185215.6212 | 2782431.3308 | 1185216.6082
49 | 2782389.2805 | 1185261.6269 | 2782383.9102 | 1185268.1587 | 2782382.9798 | 1185269.0978
50 | 2782531.6957 | 1185405.728 | 2782530.5579 | 1185408.0494 | 2782525.5392 | 1185416.5749
51 | 2782359.6861 | 1185291.3107 | 2782330.6808 | 1185280.3507
52 | 2782273.7232 | 1185290.5612 | 2782310.8966 | 1185280.8715 | 2782330.6808 | 1185280.3507
53 | 2782359.6861 | 1185291.3107 | 2782381.3964 | 1185305.0404
54 | 2782359.6861 | 1185291.3107 | 2782372.3255 | 1185279.8509 | 2782374.2141 | 1185277.9447
55 | 2782396.3155 | 1185317.7847 | 2782381.3964 | 1185305.0404
56 | 2782382.9798 | 1185269.0978 | 2782374.2141 | 1185277.9447
57 | 2782396.3155 | 1185317.7847 | 2782404.1209 | 1185324.4556
58 | 2782410.6257 | 1185330.0851 | 2782410.1474 | 1185329.6062 | 2782404.1209 | 1185324.4556
59 | 2782410.6257 | 1185330.0851 | 2782421.1366 | 1185340.6112
60 | 2782427.6771 | 1185347.1611 | 2782421.1366 | 1185340.6112
61 | 2782480.1067 | 1185399.5317 | 2782468.1992 | 1185387.7414 | 2782455.2396 | 1185374.7632
62 | 2782435.6315 | 1185355.1269 | 2782455.2396 | 1185374.7632
63 | 2782435.6315 | 1185355.1269 | 2782427.6771 | 1185347.1611
64 | 2782369.7305 | 1185693.6008 | 2782373.201 | 1185690.8671 | 2782367.6687 | 1185684.8701
65 | 2782367.6687 | 1185684.8701 | 2782355.7226 | 1185671.9202
66 | 2782380.5947 | 1185151.3328 | 2782383.572 | 1185133.3393 | 2782392.6413 | 1185120.981 | 2782396.7173 | 1185118.8252 | 2782402.8716 | 1185120.1583 | 2782405.8861 | 1185123.5089 | 2782410.1474 | 1185130.3119 | 2782419.1015 | 1185149.0583 | 2782438.7071 | 1185163.4358
67 | 2782461.8021 | 1185190.888 | 2782449.706 | 1185174.2368 | 2782438.7071 | 1185163.4358

## bus_geodata
| x | y | coords
0 | 2782375.6723 | 1185741.0993
1 | 2782372.3832 | 1185737.7658
2 | 2782376.374 | 1185736.3859
3 | 2782356.15 | 1185720.5549
4 | 2782364.1234 | 1185723.2953
5 | 2782325.1509 | 1185687.5621
6 | 2782318.9411 | 1185680.8394
7 | 2782280.0975 | 1185403.821
8 | 2782196.9319 | 1185322.2567
9 | 2782303.3172 | 1185526.9919
10 | 2782385.1153 | 1185599.1722
11 | 2782358.4137 | 1185575.6101
12 | 2782389.9343 | 1185603.4245
13 | 2782358.1126 | 1185575.3444
14 | 2782363.4788 | 1185602.359
15 | 2782399.5556 | 1185611.5025
16 | 2782345.1622 | 1185563.9167
17 | 2782333.674 | 1185601.1585
18 | 2782414.6174 | 1185624.1484
19 | 2782319.8268 | 1185541.5603
20 | 2782321.5125 | 1185600.6687
21 | 2782269.4445 | 1185598.5716
22 | 2782243.3118 | 1185600.2601
23 | 2782304.8841 | 1185643.0749
24 | 2782321.7086 | 1185678.4991
25 | 2782287.8924 | 1185624.1729
26 | 2782330.2311 | 1185671.2737
27 | 2782518.676 | 1185321.9641
28 | 2782537.2476 | 1185342.2707
29 | 2782518.6028 | 1185321.8988
30 | 2782542.5046 | 1185351.4247
31 | 2782494.283 | 1185300.1944
32 | 2782564.3558 | 1185351.9757
33 | 2782543.185 | 1185365.7668
34 | 2782487.524 | 1185294.1624
35 | 2782540.1469 | 1185388.4855
36 | 2782472.4337 | 1185280.9058
37 | 2782450.056 | 1185261.8575
38 | 2782460.6123 | 1185270.8433
39 | 2782434.9165 | 1185248.9705
40 | 2782436.5879 | 1185237.488
41 | 2782412.6961 | 1185248.1414
42 | 2782432.9069 | 1185222.868
43 | 2782396.2764 | 1185253.1316
44 | 2782431.3308 | 1185216.6082
45 | 2782389.2805 | 1185261.6269
46 | 2782531.6957 | 1185405.728
47 | 2782525.5392 | 1185416.5749
48 | 2782330.6808 | 1185280.3507
49 | 2782359.6861 | 1185291.3107
50 | 2782273.7232 | 1185290.5612
51 | 2782381.3964 | 1185305.0404
52 | 2782374.2141 | 1185277.9447
53 | 2782396.3155 | 1185317.7847
54 | 2782382.9798 | 1185269.0978
55 | 2782404.1209 | 1185324.4556
56 | 2782410.6257 | 1185330.0851
57 | 2782421.1366 | 1185340.6112
58 | 2782480.1067 | 1185399.5317
59 | 2782455.2396 | 1185374.7632
60 | 2782435.6315 | 1185355.1269
61 | 2782427.6771 | 1185347.1611
62 | 2782369.7305 | 1185693.6008
63 | 2782367.6687 | 1185684.8701
64 | 2782355.7226 | 1185671.9202
65 | 2782380.5947 | 1185151.3328
66 | 2782438.7071 | 1185163.4358
67 | 2782461.8021 | 1185190.888
68 | 2782316.1207 | 1185538.29
69 | 2782358.4137 | 1185575.6101

## line_std_types
| c_nf_per_km | r_ohm_per_km | x_ohm_per_km | max_i_ka | type | q_mm2 | alpha | voltage_rating
NAYY 4x50 SE | 210 | 0.642 | 0.083 | 0.142 | cs | 50 | 0.00403 | LV
NAYY 4x120 SE | 264 | 0.225 | 0.08 | 0.242 | cs | 120 | 0.00403 | LV
NAYY 4x150 SE | 261 | 0.208 | 0.08 | 0.27 | cs | 150 | 0.00403 | LV
NA2XS2Y 1x95 RM/25 12/20 kV | 216 | 0.313 | 0.132 | 0.252 | cs | 95 | 0.00403 | MV
NA2XS2Y 1x185 RM/25 12/20 kV | 273 | 0.161 | 0.117 | 0.362 | cs | 185 | 0.00403 | MV
NA2XS2Y 1x240 RM/25 12/20 kV | 304 | 0.122 | 0.112 | 0.421 | cs | 240 | 0.00403 | MV
NA2XS2Y 1x95 RM/25 6/10 kV | 315 | 0.313 | 0.123 | 0.249 | cs | 95 | 0.00403 | MV
NA2XS2Y 1x185 RM/25 6/10 kV | 406 | 0.161 | 0.11 | 0.358 | cs | 185 | 0.00403 | MV
NA2XS2Y 1x240 RM/25 6/10 kV | 456 | 0.122 | 0.105 | 0.416 | cs | 240 | 0.00403 | MV
NA2XS2Y 1x150 RM/25 12/20 kV | 250 | 0.206 | 0.116 | 0.319 | cs | 150 | 0.00403 | MV
NA2XS2Y 1x120 RM/25 12/20 kV | 230 | 0.253 | 0.119 | 0.283 | cs | 120 | 0.00403 | MV
NA2XS2Y 1x70 RM/25 12/20 kV | 190 | 0.443 | 0.132 | 0.22 | cs | 70 | 0.00403 | MV
NA2XS2Y 1x150 RM/25 6/10 kV | 360 | 0.206 | 0.11 | 0.315 | cs | 150 | 0.00403 | MV
NA2XS2Y 1x120 RM/25 6/10 kV | 340 | 0.253 | 0.113 | 0.28 | cs | 120 | 0.00403 | MV
NA2XS2Y 1x70 RM/25 6/10 kV | 280 | 0.443 | 0.123 | 0.217 | cs | 70 | 0.00403 | MV
N2XS(FL)2Y 1x120 RM/35 64/110 kV | 112 | 0.153 | 0.166 | 0.366 | cs | 120 | 0.00393 | HV
N2XS(FL)2Y 1x185 RM/35 64/110 kV | 125 | 0.099 | 0.156 | 0.457 | cs | 185 | 0.00393 | HV
N2XS(FL)2Y 1x240 RM/35 64/110 kV | 135 | 0.075 | 0.149 | 0.526 | cs | 240 | 0.00393 | HV
N2XS(FL)2Y 1x300 RM/35 64/110 kV | 144 | 0.06 | 0.144 | 0.588 | cs | 300 | 0.00393 | HV
15-AL1/3-ST1A 0.4 | 11 | 1.8769 | 0.35 | 0.105 | ol | 16 | 0.00403 | LV
24-AL1/4-ST1A 0.4 | 11.25 | 1.2012 | 0.335 | 0.14 | ol | 24 | 0.00403 | LV
48-AL1/8-ST1A 0.4 | 12.2 | 0.5939 | 0.3 | 0.21 | ol | 48 | 0.00403 | LV
94-AL1/15-ST1A 0.4 | 13.2 | 0.306 | 0.29 | 0.35 | ol | 94 | 0.00403 | LV
34-AL1/6-ST1A 10.0 | 9.7 | 0.8342 | 0.36 | 0.17 | ol | 34 | 0.00403 | MV
48-AL1/8-ST1A 10.0 | 10.1 | 0.5939 | 0.35 | 0.21 | ol | 48 | 0.00403 | MV
70-AL1/11-ST1A 10.0 | 10.4 | 0.4132 | 0.339 | 0.29 | ol | 70 | 0.00403 | MV
94-AL1/15-ST1A 10.0 | 10.75 | 0.306 | 0.33 | 0.35 | ol | 94 | 0.00403 | MV
122-AL1/20-ST1A 10.0 | 11.1 | 0.2376 | 0.323 | 0.41 | ol | 122 | 0.00403 | MV
149-AL1/24-ST1A 10.0 | 11.25 | 0.194 | 0.315 | 0.47 | ol | 149 | 0.00403 | MV
34-AL1/6-ST1A 20.0 | 9.15 | 0.8342 | 0.382 | 0.17 | ol | 34 | 0.00403 | MV
48-AL1/8-ST1A 20.0 | 9.5 | 0.5939 | 0.372 | 0.21 | ol | 48 | 0.00403 | MV
70-AL1/11-ST1A 20.0 | 9.7 | 0.4132 | 0.36 | 0.29 | ol | 70 | 0.00403 | MV
94-AL1/15-ST1A 20.0 | 10 | 0.306 | 0.35 | 0.35 | ol | 94 | 0.00403 | MV
122-AL1/20-ST1A 20.0 | 10.3 | 0.2376 | 0.344 | 0.41 | ol | 122 | 0.00403 | MV
149-AL1/24-ST1A 20.0 | 10.5 | 0.194 | 0.337 | 0.47 | ol | 149 | 0.00403 | MV
184-AL1/30-ST1A 20.0 | 10.75 | 0.1571 | 0.33 | 0.535 | ol | 184 | 0.00403 | MV
243-AL1/39-ST1A 20.0 | 11 | 0.1188 | 0.32 | 0.645 | ol | 243 | 0.00403 | MV
48-AL1/8-ST1A 110.0 | 8 | 0.5939 | 0.46 | 0.21 | ol | 48 | 0.00403 | HV
70-AL1/11-ST1A 110.0 | 8.4 | 0.4132 | 0.45 | 0.29 | ol | 70 | 0.00403 | HV
94-AL1/15-ST1A 110.0 | 8.65 | 0.306 | 0.44 | 0.35 | ol | 94 | 0.00403 | HV
122-AL1/20-ST1A 110.0 | 8.5 | 0.2376 | 0.43 | 0.41 | ol | 122 | 0.00403 | HV
149-AL1/24-ST1A 110.0 | 8.75 | 0.194 | 0.41 | 0.47 | ol | 149 | 0.00403 | HV
184-AL1/30-ST1A 110.0 | 8.8 | 0.1571 | 0.4 | 0.535 | ol | 184 | 0.00403 | HV
243-AL1/39-ST1A 110.0 | 9 | 0.1188 | 0.39 | 0.645 | ol | 243 | 0.00403 | HV
305-AL1/39-ST1A 110.0 | 9.2 | 0.0949 | 0.38 | 0.74 | ol | 305 | 0.00403 | HV
490-AL1/64-ST1A 110.0 | 9.75 | 0.059 | 0.37 | 0.96 | ol | 490 | 0.00403 | HV
679-AL1/86-ST1A 110.0 | 9.95 | 0.042 | 0.36 | 1.15 | ol | 679 | 0.00403 | HV
490-AL1/64-ST1A 220.0 | 10 | 0.059 | 0.285 | 0.96 | ol | 490 | 0.00403 | HV
679-AL1/86-ST1A 220.0 | 11.7 | 0.042 | 0.275 | 1.15 | ol | 679 | 0.00403 | HV
490-AL1/64-ST1A 380.0 | 11 | 0.059 | 0.253 | 0.96 | ol | 490 | 0.00403 | HV
679-AL1/86-ST1A 380.0 | 14.6 | 0.042 | 0.25 | 1.15 | ol | 679 | 0.00403 | HV

## trafo_std_types
| i0_percent | pfe_kw | vkr_percent | sn_mva | vn_lv_kv | vn_hv_kv | vk_percent | shift_degree | vector_group | tap_side | tap_neutral | tap_min | tap_max | tap_step_degree | tap_step_percent | tap_phase_shifter
160 MVA 380/110 kV | 0.06 | 60 | 0.25 | 160 | 110 | 380 | 12.2 | 0 | Yy0 | hv | 0 | -9 | 9 | 0 | 1.5 | FALSE
100 MVA 220/110 kV | 0.06 | 55 | 0.26 | 100 | 110 | 220 | 12 | 0 | Yy0 | hv | 0 | -9 | 9 | 0 | 1.5 | FALSE
63 MVA 110/20 kV | 0.04 | 22 | 0.32 | 63 | 20 | 110 | 18 | 150 | YNd5 | hv | 0 | -9 | 9 | 0 | 1.5 | FALSE
40 MVA 110/20 kV | 0.05 | 18 | 0.34 | 40 | 20 | 110 | 16.2 | 150 | YNd5 | hv | 0 | -9 | 9 | 0 | 1.5 | FALSE
25 MVA 110/20 kV | 0.07 | 14 | 0.41 | 25 | 20 | 110 | 12 | 150 | YNd5 | hv | 0 | -9 | 9 | 0 | 1.5 | FALSE
63 MVA 110/10 kV | 0.04 | 22 | 0.32 | 63 | 10 | 110 | 18 | 150 | YNd5 | hv | 0 | -9 | 9 | 0 | 1.5 | FALSE
40 MVA 110/10 kV | 0.05 | 18 | 0.34 | 40 | 10 | 110 | 16.2 | 150 | YNd5 | hv | 0 | -9 | 9 | 0 | 1.5 | FALSE
25 MVA 110/10 kV | 0.07 | 14 | 0.41 | 25 | 10 | 110 | 12 | 150 | YNd5 | hv | 0 | -9 | 9 | 0 | 1.5 | FALSE
0.25 MVA 20/0.4 kV | 0.32 | 0.8 | 1.44 | 0.25 | 0.4 | 20 | 6 | 150 | Yzn5 | hv | 0 | -2 | 2 | 0 | 2.5 | FALSE
0.4 MVA 20/0.4 kV | 0.3375 | 1.35 | 1.425 | 0.4 | 0.4 | 20 | 6 | 150 | Dyn5 | hv | 0 | -2 | 2 | 0 | 2.5 | FALSE
0.63 MVA 20/0.4 kV | 0.2619 | 1.65 | 1.206 | 0.63 | 0.4 | 20 | 6 | 150 | Dyn5 | hv | 0 | -2 | 2 | 0 | 2.5 | FALSE
0.25 MVA 10/0.4 kV | 0.24 | 0.6 | 1.2 | 0.25 | 0.4 | 10 | 4 | 150 | Dyn5 | hv | 0 | -2 | 2 | 0 | 2.5 | FALSE
0.4 MVA 10/0.4 kV | 0.2375 | 0.95 | 1.325 | 0.4 | 0.4 | 10 | 4 | 150 | Dyn5 | hv | 0 | -2 | 2 | 0 | 2.5 | FALSE
0.63 MVA 10/0.4 kV | 0.1873 | 1.18 | 1.0794 | 0.63 | 0.4 | 10 | 4 | 150 | Dyn5 | hv | 0 | -2 | 2 | 0 | 2.5 | FALSE

## trafo3w_std_types
| sn_hv_mva | sn_mv_mva | sn_lv_mva | vn_hv_kv | vn_mv_kv | vn_lv_kv | vk_hv_percent | vk_mv_percent | vk_lv_percent | vkr_hv_percent | vkr_mv_percent | vkr_lv_percent | pfe_kw | i0_percent | shift_mv_degree | shift_lv_degree | vector_group | tap_side | tap_neutral | tap_min | tap_max | tap_step_percent
63/25/38 MVA 110/20/10 kV | 63 | 25 | 38 | 110 | 20 | 10 | 10.4 | 10.4 | 10.4 | 0.28 | 0.32 | 0.35 | 35 | 0.89 | 0 | 0 | YN0yn0yn0 | hv | 0 | -10 | 10 | 1.2
63/25/38 MVA 110/10/10 kV | 63 | 25 | 38 | 110 | 10 | 10 | 10.4 | 10.4 | 10.4 | 0.28 | 0.32 | 0.35 | 35 | 0.89 | 0 | 0 | YN0yn0yn0 | hv | 0 | -10 | 10 | 1.2

## fuse_std_types
| fuse_type | i_rated_a | t_avg | t_min | t_total | x_avg | x_min | x_total
HV 100A | HV 100A | 100 | 0 | [10.0, 3.64, 0.854, 0.281, 0.1, 0.0531, 0.022, 0.01] | [10.0, 4.267, 1.21, 0.403, 0.1, 0.058, 0.022, 0.01] | 0 | [300.0, 350.0, 450.0, 550.0, 700.0, 850.0, 1200.0, 1752.0] | [600.0, 700.0, 900.0, 1150.0, 1665.0, 2000.0, 3000.0, 4313.0]
HV 10A | HV 10A | 10 | 0 | [10.0, 1675.0, 0.344, 0.156, 0.1, 0.0417, 0.0171, 0.01] | [10.0, 1.3, 0.3, 0.155, 0.1, 0.0555, 0.023, 0.01] | 0 | [30.0, 32.0, 35.0, 37.0, 39.0, 50.0, 70.0, 88.0] | [60.0, 70.0, 80.0, 87.0, 94.0, 110.0, 150.0, 216.0]
HV 125A | HV 125A | 125 | 0 | [10.0, 1.82, 0.344, 0.1, 0.0467, 0.0269, 0.01] | [10.0, 2.478, 0.426, 0.1, 0.0427, 0.0211, 0.01] | 0 | [375.0, 500.0, 700.0, 925.0, 1200.0, 1500.0, 2341.0] | [750.0, 1000.0, 1500.0, 2200.0, 3000.0, 4000.0, 5765.0]
HV 160A | HV 160A | 160 | 0 | [10.0, 4.15, 1.03, 0.198, 0.1, 0.051, 0.0172, 0.01] | [10.0, 2.3, 0.734, 0.274, 0.1, 0.046, 0.0177, 0.01] | 0 | [480.0, 550.0, 700.0, 1000.0, 1260.0, 1600.0, 2500.0, 3227.0] | [960.0, 1300.0, 1700.0, 2200.0, 2996.0, 4000.0, 6000.0, 7946.0]
HV 16A | HV 16A | 16 | 0 | [10.0, 0.352, 0.164, 0.1, 0.0649, 0.0342, 0.01] | [10.0, 2.34, 0.722, 0.181, 0.1, 0.055, 0.0296, 0.01] | 0 | [48.0, 60.0, 65.0, 71.0, 80.0, 100.0, 162.0] | [96.0, 110.0, 125.0, 150.0, 168.0, 200.0, 250.0, 398.0]
HV 200A | HV 200A | 200 | 0 | [10.0, 4.267, 1.21, 0.403, 0.1, 0.058, 0.022, 0.01] | [10.0, 3.73, 1.654, 0.328, 0.1, 0.0531, 0.019, 0.01] | 0 | [600.0, 700.0, 900.0, 1150.0, 1665.0, 2000.0, 3000.0, 4313.0] | [1200.0, 1500.0, 1800.0, 2700.0, 3960.0, 5000.0, 7500.0, 10620.0]
HV 20A | HV 20A | 20 | 0 | [10.0, 1.3, 0.3, 0.155, 0.1, 0.0555, 0.023, 0.01] | [10.0, 1.3, 0.161, 0.1, 0.0611, 0.0399, 0.0141, 0.01] | 0 | [60.0, 70.0, 80.0, 87.0, 94.0, 110.0, 150.0, 216.0] | [120.0, 150.0, 200.0, 223.0, 260.0, 300.0, 450.0, 532.0]
HV 25A | HV 25A | 25 | 0 | [10.0, 2.512, 0.833, 0.299, 0.1, 0.0372, 0.0223, 0.01] | [10.0, 3.125, 0.597, 0.198, 0.1, 0.0378, 0.022, 0.01] | 0 | [75.0, 82.0, 90.0, 100.0, 124.0, 170.0, 200.0, 289.0] | [150.0, 170.0, 210.0, 250.0, 294.0, 400.0, 500.0, 711.0]
HV 31.5A | HV 31.5A | 31.5 | 0 | [10.0, 2.34, 0.722, 0.181, 0.1, 0.055, 0.0296, 0.01] | [10.0, 2.84, 0.368, 0.164, 0.1, 0.0621, 0.0378, 0.0195, 0.01] | 0 | [95.0, 110.0, 125.0, 150.0, 165.0, 200.0, 250.0, 390.0] | [189.0, 220.0, 300.0, 350.0, 393.0, 450.0, 530.0, 700.0, 960.0]
HV 40A | HV 40A | 40 | 0 | [10.0, 1.3, 0.161, 0.1, 0.0611, 0.0399, 0.0141, 0.01] | [10.0, 2.05, 0.369, 0.198, 0.1, 0.051, 0.0298, 0.01] | 0 | [120.0, 150.0, 200.0, 223.0, 260.0, 300.0, 450.0, 532.0] | [240.0, 300.0, 400.0, 450.0, 530.0, 650.0, 800.0, 1311.0]
HV 50A | HV 50A | 50 | 0 | [10.0, 3.215, 0.597, 0.198, 0.1, 0.0378, 0.022, 0.01] | [10.0, 3.64, 0.854, 0.281, 0.1, 0.0531, 0.022, 0.01] | 0 | [150.0, 170.0, 210.0, 250.0, 294.0, 400.0, 500.0, 711.0] | [300.0, 350.0, 450.0, 550.0, 700.0, 850.0, 1200.0, 1752.0]
HV 6.3A | HV 6.3A | 6.3 | 0 | [10.0, 1.39, 0.344, 0.168, 0.1, 0.056, 0.0263, 0.01] | [10.0, 1.711, 0.516, 0.198, 0.1, 0.0634, 0.0303, 0.01] | 0 | [19.0, 19.5, 20.4, 20.8, 22.0, 25.0, 32.0, 48.0] | [38.0, 40.0, 43.0, 48.0, 53.0, 60.0, 75.0, 118.0]
HV 63A | HV 63A | 63 | 0 | [10.0, 2.84, 0.368, 0.164, 0.1, 0.0621, 0.0378, 0.0195, 0.01] | [10.0, 1.82, 0.344, 0.1, 0.0467, 0.0269, 0.01] | 0 | [189.0, 220.0, 300.0, 350.0, 393.0, 450.0, 530.0, 700.0, 961.0] | [378.0, 500.0, 700.0, 934.0, 1200.0, 1500.0, 2366.0]
HV 80A | HV 80A | 80 | 0 | [10.0, 2.05, 0.369, 0.198, 0.1, 0.051, 0.0298, 0.01] | [10.0, 4.15, 1.03, 0.198, 0.1, 0.051, 0.0172, 0.01] | 0 | [240.0, 300.0, 400.0, 450.0, 530.0, 650.0, 800.0, 1311.0] | [480.0, 550.0, 700.0, 1000.0, 1260.0, 1600.0, 2500.0, 3227.0]
Siemens NH-1-100 | Siemens NH-1-100 | 100 | [5400.0, 2000.0, 400.0, 20.0, 1.0, 0.2, 0.012, 0.004] | 0 | 0 | [150.0, 190.0, 250.0, 430.0, 900.0, 1250.0, 2700.0, 3600.0] | 0 | 0
Siemens NH-1-125 | Siemens NH-1-125 | 125 | [4800.0, 120.0, 7.0, 0.1, 0.004] | 0 | 0 | [180.0, 400.0, 740.0, 2000.0, 4250.0] | 0 | 0
Siemens NH-1-16 | Siemens NH-1-16 | 16 | [4000.0, 400.0, 2.0, 0.1, 0.04, 0.01] | 0 | 0 | [26.0, 35.0, 75.0, 150.0, 200.0, 300.0] | 0 | 0
Siemens NH-1-160 | Siemens NH-1-160 | 160 | [4800.0, 120.0, 7.0, 0.1, 0.004] | 0 | 0 | [210.0, 500.0, 900.0, 2300.0, 5000.0] | 0 | 0
Siemens NH-1-25 | Siemens NH-1-25 | 25 | [4000.0, 1000.0, 10.0, 0.2, 0.02, 0.01] | 0 | 0 | [40.0, 50.0, 100.0, 210.0, 400.0, 500.0] | 0 | 0
Siemens NH-1-50 | Siemens NH-1-50 | 50 | [4000.0, 40.0, 4.0, 1.0, 0.02, 0.01] | 0 | 0 | [86.0, 200.0, 300.0, 400.0, 1000.0, 1280.0] | 0 | 0
Siemens NH-1-63 | Siemens NH-1-63 | 63 | [4000.0, 100.0, 10.0, 2.0, 0.04, 0.01] | 0 | 0 | [100.0, 200.0, 300.0, 400.0, 1000.0, 1500.0] | 0 | 0
Siemens NH-1-80 | Siemens NH-1-80 | 80 | [4800.0, 120.0, 7.0, 0.1, 0.01] | 0 | 0 | [150.58, 250.0, 450.0, 1150.0, 2470.0] | 0 | 0
Siemens NH-2-1000 | Siemens NH-2-1000 | 1000 | [4800.0, 120.0, 7.0, 0.1, 0.004] | 0 | 0 | [1900.0, 3500.0, 8400.0, 24000.0, 52000.0] | 0 | 0
Siemens NH-2-200 | Siemens NH-2-200 | 200 | [4800.0, 120.0, 7.0, 0.1, 0.004] | 0 | 0 | [280.0, 650.0, 1200.0, 3000.0, 7000.0] | 0 | 0
Siemens NH-2-224 | Siemens NH-2-224 | 224 | [4800.0, 120.0, 7.0, 0.2, 0.04, 0.004] | 0 | 0 | [400.0, 750.0, 1453.0, 3025.0, 4315.0, 7600.0] | 0 | 0
Siemens NH-2-250 | Siemens NH-2-250 | 250 | [4800.0, 120.0, 7.0, 0.1, 0.004] | 0 | 0 | [450.0, 800.0, 1650.0, 4000.0, 8500.0] | 0 | 0
Siemens NH-2-315 | Siemens NH-2-315 | 315 | [4800.0, 120.0, 7.0, 0.1, 0.004] | 0 | 0 | [550.0, 920.0, 1900.0, 5000.0, 11000.0] | 0 | 0
Siemens NH-2-355 | Siemens NH-2-355 | 355 | [4800.0, 120.0, 6.0, 0.1, 0.004] | 0 | 0 | [650.0, 1116.27, 2350.0, 5840.0, 12790.0] | 0 | 0
Siemens NH-2-400 | Siemens NH-2-400 | 400 | [4800.0, 120.0, 7.0, 0.1, 0.004] | 0 | 0 | [720.0, 1350.0, 2800.0, 6500.0, 15000.0] | 0 | 0
Siemens NH-2-425 | Siemens NH-2-425 | 425 | [4800.0, 120.0, 7.0, 0.1, 0.004] | 0 | 0 | [850.0, 1500.0, 3050.0, 7500.0, 16500.0] | 0 | 0
Siemens NH-2-630 | Siemens NH-2-630 | 630 | [4800.0, 120.0, 7.0, 0.1, 0.004] | 0 | 0 | [1200.0, 2000.0, 4800.0, 12000.0, 26000.0] | 0 | 0

## dtypes
| element | column | dtype
0 | bus | name | object
1 | bus | vn_kv | float64
2 | bus | type | object
3 | bus | zone | object
4 | bus | in_service | bool
5 | load | name | object
6 | load | bus | uint32
7 | load | p_mw | float64
8 | load | q_mvar | float64
9 | load | const_z_percent | float64
10 | load | const_i_percent | float64
11 | load | sn_mva | float64
12 | load | scaling | float64
13 | load | in_service | bool
14 | load | type | object
15 | ext_grid | name | object
16 | ext_grid | bus | uint32
17 | ext_grid | vm_pu | float64
18 | ext_grid | va_degree | float64
19 | ext_grid | slack_weight | float64
20 | ext_grid | in_service | bool
21 | line | name | object
22 | line | std_type | object
23 | line | from_bus | uint32
24 | line | to_bus | uint32
25 | line | length_km | float64
26 | line | r_ohm_per_km | float64
27 | line | x_ohm_per_km | float64
28 | line | c_nf_per_km | float64
29 | line | g_us_per_km | float64
30 | line | max_i_ka | float64
31 | line | df | float64
32 | line | parallel | uint32
33 | line | type | object
34 | line | in_service | bool
35 | trafo | name | object
36 | trafo | std_type | object
37 | trafo | hv_bus | uint32
38 | trafo | lv_bus | uint32
39 | trafo | sn_mva | float64
40 | trafo | vn_hv_kv | float64
41 | trafo | vn_lv_kv | float64
42 | trafo | vk_percent | float64
43 | trafo | vkr_percent | float64
44 | trafo | pfe_kw | float64
45 | trafo | i0_percent | float64
46 | trafo | shift_degree | float64
47 | trafo | tap_side | object
48 | trafo | tap_neutral | int32
49 | trafo | tap_min | int32
50 | trafo | tap_max | int32
51 | trafo | tap_step_percent | float64
52 | trafo | tap_step_degree | float64
53 | trafo | tap_pos | int32
54 | trafo | tap_phase_shifter | bool
55 | trafo | parallel | uint32
56 | trafo | df | float64
57 | trafo | in_service | bool
58 | line_geodata | coords | object
59 | bus_geodata | x | float64
60 | bus_geodata | y | float64
61 | bus_geodata | coords | object

## parameters
| version | format_version | converged | OPF_converged | name | f_hz | sn_mva
0 | 2.14.6 | 2.14.0 | FALSE | FALSE |  | 50 | 1