## bus
| name | vn_kv | type | zone | in_service
0 | bus_LV_3851-22_0_6_node_0 | 0.4 | n |  | TRUE
1 | bus_LV_3851-22_0_6_node_1 | 0.4 | n |  | TRUE
2 | bus_LV_3851-22_0_6_node_65 | 0.4 | n |  | TRUE
3 | bus_LV_3851-22_0_6_node_6 | 0.4 | n |  | TRUE
4 | bus_LV_3851-22_0_6_node_63 | 0.4 | n |  | TRUE
5 | bus_LV_3851-22_0_6_node_8 | 0.4 | n |  | TRUE
6 | bus_LV_3851-22_0_6_node_4 | 0.4 | n |  | TRUE
7 | bus_LV_3851-22_0_6_node_5 | 0.4 | n |  | TRUE
8 | bus_LV_3851-22_0_6_node_28 | 0.4 | n |  | TRUE
9 | bus_LV_3851-22_0_6_node_110 | 0.4 | n |  | TRUE
10 | bus_LV_3851-22_0_6_node_7 | 0.4 | n |  | TRUE
11 | bus_LV_3851-22_0_6_node_27 | 0.4 | n |  | TRUE
12 | bus_LV_3851-22_0_6_node_9 | 0.4 | n |  | TRUE
13 | bus_LV_3851-22_0_6_node_10 | 0.4 | n |  | TRUE
14 | bus_LV_3851-22_0_6_node_11 | 0.4 | n |  | TRUE
15 | bus_LV_3851-22_0_6_node_16 | 0.4 | n |  | TRUE
16 | bus_LV_3851-22_0_6_node_21 | 0.4 | n |  | TRUE
17 | bus_LV_3851-22_0_6_node_14 | 0.4 | n |  | TRUE
18 | bus_LV_3851-22_0_6_node_12 | 0.4 | n |  | TRUE
19 | bus_LV_3851-22_0_6_node_13 | 0.4 | n |  | TRUE
20 | bus_LV_3851-22_0_6_node_15 | 0.4 | n |  | TRUE
21 | bus_LV_3851-22_0_6_node_17 | 0.4 | n |  | TRUE
22 | bus_LV_3851-22_0_6_node_22 | 0.4 | n |  | TRUE
23 | bus_LV_3851-22_0_6_node_29 | 0.4 | n |  | TRUE
24 | bus_LV_3851-22_0_6_node_23 | 0.4 | n |  | TRUE
25 | bus_LV_3851-22_0_6_node_18 | 0.4 | n |  | TRUE
26 | bus_LV_3851-22_0_6_node_19 | 0.4 | n |  | TRUE
27 | bus_LV_3851-22_0_6_node_20 | 0.4 | n |  | TRUE
28 | bus_LV_3851-22_0_6_node_32 | 0.4 | n |  | TRUE
29 | bus_LV_3851-22_0_6_node_24 | 0.4 | n |  | TRUE
30 | bus_LV_3851-22_0_6_node_26 | 0.4 | n |  | TRUE
31 | bus_LV_3851-22_0_6_node_30 | 0.4 | n |  | TRUE
32 | bus_LV_3851-22_0_6_node_61 | 0.4 | n |  | TRUE
33 | bus_LV_3851-22_0_6_node_31 | 0.4 | n |  | TRUE
34 | bus_LV_3851-22_0_6_node_52 | 0.4 | n |  | TRUE
35 | bus_LV_3851-22_0_6_node_33 | 0.4 | n |  | TRUE
36 | bus_LV_3851-22_0_6_node_34 | 0.4 | n |  | TRUE
37 | bus_LV_3851-22_0_6_node_36 | 0.4 | n |  | TRUE
38 | bus_LV_3851-22_0_6_node_90 | 0.4 | n |  | TRUE
39 | bus_LV_3851-22_0_6_node_38 | 0.4 | n |  | TRUE
40 | bus_LV_3851-22_0_6_node_91 | 0.4 | n |  | TRUE
41 | bus_LV_3851-22_0_6_node_89 | 0.4 | n |  | TRUE
42 | bus_LV_3851-22_0_6_node_35 | 0.4 | n |  | TRUE
43 | bus_LV_3851-22_0_6_node_37 | 0.4 | n |  | TRUE
44 | bus_LV_3851-22_0_6_node_39 | 0.4 | n |  | TRUE
45 | bus_LV_3851-22_0_6_node_40 | 0.4 | n |  | TRUE
46 | bus_LV_3851-22_0_6_node_41 | 0.4 | n |  | TRUE
47 | bus_LV_3851-22_0_6_node_42 | 0.4 | n |  | TRUE
48 | bus_LV_3851-22_0_6_node_43 | 0.4 | n |  | TRUE
49 | bus_LV_3851-22_0_6_node_44 | 0.4 | n |  | TRUE
50 | bus_LV_3851-22_0_6_node_45 | 0.4 | n |  | TRUE
51 | bus_LV_3851-22_0_6_node_47 | 0.4 | n |  | TRUE
52 | bus_LV_3851-22_0_6_node_60 | 0.4 | n |  | TRUE
53 | bus_LV_3851-22_0_6_node_64 | 0.4 | n |  | TRUE
54 | bus_LV_3851-22_0_6_node_46 | 0.4 | n |  | TRUE
55 | bus_LV_3851-22_0_6_node_67 | 0.4 | n |  | TRUE
56 | bus_LV_3851-22_0_6_node_108 | 0.4 | n |  | TRUE
57 | bus_LV_3851-22_0_6_node_66 | 0.4 | n |  | TRUE
58 | bus_LV_3851-22_0_6_node_59 | 0.4 | n |  | TRUE
59 | bus_LV_3851-22_0_6_node_56 | 0.4 | n |  | TRUE
60 | bus_LV_3851-22_0_6_node_62 | 0.4 | n |  | TRUE
61 | bus_LV_3851-22_0_6_node_109 | 0.4 | n |  | TRUE
62 | bus_LV_3851-22_0_6_node_58 | 0.4 | n |  | TRUE
63 | bus_LV_3851-22_0_6_node_48 | 0.4 | n |  | TRUE
64 | bus_LV_3851-22_0_6_node_49 | 0.4 | n |  | TRUE
65 | bus_LV_3851-22_0_6_node_50 | 0.4 | n |  | TRUE
66 | bus_LV_3851-22_0_6_node_51 | 0.4 | n |  | TRUE
67 | bus_LV_3851-22_0_6_node_53 | 0.4 | n |  | TRUE
68 | bus_LV_3851-22_0_6_node_54 | 0.4 | n |  | TRUE
69 | bus_LV_3851-22_0_6_node_55 | 0.4 | n |  | TRUE
70 | bus_LV_3851-22_0_6_node_57 | 0.4 | n |  | TRUE
71 | bus_LV_3851-22_0_6_node_68 | 0.4 | n |  | TRUE
72 | bus_LV_3851-22_0_6_node_69 | 0.4 | n |  | TRUE
73 | bus_LV_3851-22_0_6_node_70 | 0.4 | n |  | TRUE
74 | bus_LV_3851-22_0_6_node_71 | 0.4 | n |  | TRUE
75 | bus_LV_3851-22_0_6_node_72 | 0.4 | n |  | TRUE
76 | bus_LV_3851-22_0_6_node_73 | 0.4 | n |  | TRUE
77 | bus_LV_3851-22_0_6_node_78 | 0.4 | n |  | TRUE
78 | bus_LV_3851-22_0_6_node_100 | 0.4 | n |  | TRUE
79 | bus_LV_3851-22_0_6_node_98 | 0.4 | n |  | TRUE
80 | bus_LV_3851-22_0_6_node_74 | 0.4 | n |  | TRUE
81 | bus_LV_3851-22_0_6_node_75 | 0.4 | n |  | TRUE
82 | bus_LV_3851-22_0_6_node_76 | 0.4 | n |  | TRUE
83 | bus_LV_3851-22_0_6_node_77 | 0.4 | n |  | TRUE
84 | bus_LV_3851-22_0_6_node_92 | 0.4 | n |  | TRUE
85 | bus_LV_3851-22_0_6_node_93 | 0.4 | n |  | TRUE
86 | bus_LV_3851-22_0_6_node_87 | 0.4 | n |  | TRUE
87 | bus_LV_3851-22_0_6_node_105 | 0.4 | n |  | TRUE
88 | bus_LV_3851-22_0_6_node_99 | 0.4 | n |  | TRUE
89 | bus_LV_3851-22_0_6_node_79 | 0.4 | n |  | TRUE
90 | bus_LV_3851-22_0_6_node_80 | 0.4 | n |  | TRUE
91 | bus_LV_3851-22_0_6_node_81 | 0.4 | n |  | TRUE
92 | bus_LV_3851-22_0_6_node_82 | 0.4 | n |  | TRUE
93 | bus_LV_3851-22_0_6_node_83 | 0.4 | n |  | TRUE
94 | bus_LV_3851-22_0_6_node_95 | 0.4 | n |  | TRUE
95 | bus_LV_3851-22_0_6_node_97 | 0.4 | n |  | TRUE
96 | bus_LV_3851-22_0_6_node_94 | 0.4 | n |  | TRUE
97 | bus_LV_3851-22_0_6_node_84 | 0.4 | n |  | TRUE
98 | bus_LV_3851-22_0_6_node_85 | 0.4 | n |  | TRUE
99 | bus_LV_3851-22_0_6_node_86 | 0.4 | n |  | TRUE
100 | bus_LV_3851-22_0_6_node_88 | 0.4 | n |  | TRUE
101 | bus_LV_3851-22_0_6_node_107 | 0.4 | n |  | TRUE
102 | bus_LV_3851-22_0_6_node_104 | 0.4 | n |  | TRUE
103 | bus_LV_3851-22_0_6_node_101 | 0.4 | n |  | TRUE
104 | bus_LV_3851-22_0_6_node_102 | 0.4 | n |  | TRUE
105 | bus_LV_3851-22_0_6_node_103 | 0.4 | n |  | TRUE
106 | bus_LV_3851-22_0_6_node_106 | 0.4 | n |  | TRUE
107 | bus_MV_177_1_node_228 | 20 | n |  | TRUE

## load
| name | bus | p_mw | q_mvar | const_z_percent | const_i_percent | sn_mva | scaling | in_service | type
0 | LV_3851-22_0_6_load_0 | 0 | 0.0056098 | 0.001406 | 0 | 0 |  | 1 | TRUE | wye
1 | LV_3851-22_0_6_load_65 | 2 | 0.0023946 | 0.00060014 | 0 | 0 |  | 1 | TRUE | wye
2 | LV_3851-22_0_6_load_63 | 4 | 0.0039166 | 0.00098158 | 0 | 0 |  | 1 | TRUE | wye
3 | LV_3851-22_0_6_load_8 | 5 | 0.011007 | 0.0027587 | 0 | 0 |  | 1 | TRUE | wye
4 | LV_3851-22_0_6_load_5 | 7 | 0.0031692 | 0.00079427 | 0 | 0 |  | 1 | TRUE | wye
5 | LV_3851-22_0_6_load_28 | 8 | 0.0093863 | 0.0023524 | 0 | 0 |  | 1 | TRUE | wye
6 | LV_3851-22_0_6_load_110 | 9 | 0.010271 | 0.0025742 | 0 | 0 |  | 1 | TRUE | wye
7 | LV_3851-22_0_6_load_7 | 10 | 0.0040697 | 0.00102 | 0 | 0 |  | 1 | TRUE | wye
8 | LV_3851-22_0_6_load_27 | 11 | 0.016692 | 0.0041833 | 0 | 0 |  | 1 | TRUE | wye
9 | LV_3851-22_0_6_load_9 | 12 | 0.0072725 | 0.0018226 | 0 | 0 |  | 1 | TRUE | wye
10 | LV_3851-22_0_6_load_11 | 14 | 0.011373 | 0.0028504 | 0 | 0 |  | 1 | TRUE | wye
11 | LV_3851-22_0_6_load_14 | 17 | 0.01637 | 0.0041026 | 0 | 0 |  | 1 | TRUE | wye
12 | LV_3851-22_0_6_load_12 | 18 | 0.0062642 | 0.00157 | 0 | 0 |  | 1 | TRUE | wye
13 | LV_3851-22_0_6_load_13 | 19 | 0.0079388 | 0.0019897 | 0 | 0 |  | 1 | TRUE | wye
14 | LV_3851-22_0_6_load_15 | 20 | 0.0052474 | 0.0013151 | 0 | 0 |  | 1 | TRUE | wye
15 | LV_3851-22_0_6_load_17 | 21 | 0.0054766 | 0.0013726 | 0 | 0 |  | 1 | TRUE | wye
16 | LV_3851-22_0_6_load_22 | 22 | 0.0059476 | 0.0014906 | 0 | 0 |  | 1 | TRUE | wye
17 | LV_3851-22_0_6_load_29 | 23 | 0.0031782 | 0.00079652 | 0 | 0 |  | 1 | TRUE | wye
18 | LV_3851-22_0_6_load_18 | 25 | 0.017232 | 0.0043188 | 0 | 0 |  | 1 | TRUE | wye
19 | LV_3851-22_0_6_load_32 | 28 | 0.015474 | 0.0038781 | 0 | 0 |  | 1 | TRUE | wye
20 | LV_3851-22_0_6_load_24 | 29 | 0.0012339 | 0.00030925 | 0 | 0 |  | 1 | TRUE | wye
21 | LV_3851-22_0_6_load_30 | 31 | 0.0014052 | 0.00035217 | 0 | 0 |  | 1 | TRUE | wye
22 | LV_3851-22_0_6_load_61 | 32 | 0.0013597 | 0.00034077 | 0 | 0 |  | 1 | TRUE | wye
23 | LV_3851-22_0_6_load_31 | 33 | 0.0037339 | 0.00093581 | 0 | 0 |  | 1 | TRUE | wye
24 | LV_3851-22_0_6_load_52 | 34 | 0.0015348 | 0.00038466 | 0 | 0 |  | 1 | TRUE | wye
25 | LV_3851-22_0_6_load_33 | 35 | 0.0032844 | 0.00082316 | 0 | 0 |  | 1 | TRUE | wye
26 | LV_3851-22_0_6_load_91 | 40 | 0.0011618 | 0.00029117 | 0 | 0 |  | 1 | TRUE | wye
27 | LV_3851-22_0_6_load_89 | 41 | 0.0004786 | 0.00011995 | 0 | 0 |  | 1 | TRUE | wye
28 | LV_3851-22_0_6_load_35 | 42 | 0.0012675 | 0.00031766 | 0 | 0 |  | 1 | TRUE | wye
29 | LV_3851-22_0_6_load_39 | 44 | 0.00049698 | 0.00012456 | 0 | 0 |  | 1 | TRUE | wye
30 | LV_3851-22_0_6_load_40 | 45 | 0.0047662 | 0.0011945 | 0 | 0 |  | 1 | TRUE | wye
31 | LV_3851-22_0_6_load_41 | 46 | 0.005386 | 0.0013499 | 0 | 0 |  | 1 | TRUE | wye
32 | LV_3851-22_0_6_load_42 | 47 | 0.0039504 | 0.00099006 | 0 | 0 |  | 1 | TRUE | wye
33 | LV_3851-22_0_6_load_44 | 49 | 0.0036948 | 0.00092602 | 0 | 0 |  | 1 | TRUE | wye
34 | LV_3851-22_0_6_load_60 | 52 | 0.0025028 | 0.00062726 | 0 | 0 |  | 1 | TRUE | wye
35 | LV_3851-22_0_6_load_64 | 53 | 0.0062636 | 0.0015698 | 0 | 0 |  | 1 | TRUE | wye
36 | LV_3851-22_0_6_load_108 | 56 | 0.0023129 | 0.00057966 | 0 | 0 |  | 1 | TRUE | wye
37 | LV_3851-22_0_6_load_66 | 57 | 0.0043606 | 0.0010929 | 0 | 0 |  | 1 | TRUE | wye
38 | LV_3851-22_0_6_load_59 | 58 | 0.0064516 | 0.0016169 | 0 | 0 |  | 1 | TRUE | wye
39 | LV_3851-22_0_6_load_56 | 59 | 0.0024024 | 0.0006021 | 0 | 0 |  | 1 | TRUE | wye
40 | LV_3851-22_0_6_load_62 | 60 | 0.0086531 | 0.0021687 | 0 | 0 |  | 1 | TRUE | wye
41 | LV_3851-22_0_6_load_109 | 61 | 0.0033491 | 0.00083936 | 0 | 0 |  | 1 | TRUE | wye
42 | LV_3851-22_0_6_load_58 | 62 | 0.0092732 | 0.0023241 | 0 | 0 |  | 1 | TRUE | wye
43 | LV_3851-22_0_6_load_48 | 63 | 0.0030541 | 0.00076543 | 0 | 0 |  | 1 | TRUE | wye
44 | LV_3851-22_0_6_load_49 | 64 | 0.002325 | 0.0005827 | 0 | 0 |  | 1 | TRUE | wye
45 | LV_3851-22_0_6_load_50 | 65 | 0.0013323 | 0.00033391 | 0 | 0 |  | 1 | TRUE | wye
46 | LV_3851-22_0_6_load_51 | 66 | 0.0014756 | 0.00036981 | 0 | 0 |  | 1 | TRUE | wye
47 | LV_3851-22_0_6_load_53 | 67 | 0.0046108 | 0.0011556 | 0 | 0 |  | 1 | TRUE | wye
48 | LV_3851-22_0_6_load_54 | 68 | 0.001801 | 0.00045138 | 0 | 0 |  | 1 | TRUE | wye
49 | LV_3851-22_0_6_load_55 | 69 | 0.0020955 | 0.00052518 | 0 | 0 |  | 1 | TRUE | wye
50 | LV_3851-22_0_6_load_57 | 70 | 0.0034523 | 0.00086523 | 0 | 0 |  | 1 | TRUE | wye
51 | LV_3851-22_0_6_load_68 | 71 | 0.00046637 | 0.00011688 | 0 | 0 |  | 1 | TRUE | wye
52 | LV_3851-22_0_6_load_69 | 72 | 0.00051041 | 0.00012792 | 0 | 0 |  | 1 | TRUE | wye
53 | LV_3851-22_0_6_load_72 | 75 | 0.0010444 | 0.00026175 | 0 | 0 |  | 1 | TRUE | wye
54 | LV_3851-22_0_6_load_73 | 76 | 0.0013075 | 0.0003277 | 0 | 0 |  | 1 | TRUE | wye
55 | LV_3851-22_0_6_load_100 | 78 | 0.0011494 | 0.00028808 | 0 | 0 |  | 1 | TRUE | wye
56 | LV_3851-22_0_6_load_98 | 79 | 0.00046202 | 0.00011579 | 0 | 0 |  | 1 | TRUE | wye
57 | LV_3851-22_0_6_load_74 | 80 | 0.0027256 | 0.0006831 | 0 | 0 |  | 1 | TRUE | wye
58 | LV_3851-22_0_6_load_75 | 81 | 0.0039515 | 0.00099035 | 0 | 0 |  | 1 | TRUE | wye
59 | LV_3851-22_0_6_load_76 | 82 | 0.0030297 | 0.00075932 | 0 | 0 |  | 1 | TRUE | wye
60 | LV_3851-22_0_6_load_87 | 86 | 0.0019948 | 0.00049995 | 0 | 0 |  | 1 | TRUE | wye
61 | LV_3851-22_0_6_load_105 | 87 | 0.00070706 | 0.00017721 | 0 | 0 |  | 1 | TRUE | wye
62 | LV_3851-22_0_6_load_99 | 88 | 0.0041281 | 0.0010346 | 0 | 0 |  | 1 | TRUE | wye
63 | LV_3851-22_0_6_load_79 | 89 | 0.00059757 | 0.00014976 | 0 | 0 |  | 1 | TRUE | wye
64 | LV_3851-22_0_6_load_80 | 90 | 0.0037946 | 0.00095103 | 0 | 0 |  | 1 | TRUE | wye
65 | LV_3851-22_0_6_load_82 | 92 | 0.0015236 | 0.00038185 | 0 | 0 |  | 1 | TRUE | wye
66 | LV_3851-22_0_6_load_83 | 93 | 0.0019943 | 0.00049983 | 0 | 0 |  | 1 | TRUE | wye
67 | LV_3851-22_0_6_load_94 | 96 | 0.00073875 | 0.00018515 | 0 | 0 |  | 1 | TRUE | wye
68 | LV_3851-22_0_6_load_84 | 97 | 0.00066305 | 0.00016618 | 0 | 0 |  | 1 | TRUE | wye
69 | LV_3851-22_0_6_load_85 | 98 | 0.0011647 | 0.00029191 | 0 | 0 |  | 1 | TRUE | wye
70 | LV_3851-22_0_6_load_86 | 99 | 0.00049104 | 0.00012307 | 0 | 0 |  | 1 | TRUE | wye
71 | LV_3851-22_0_6_load_88 | 100 | 0.00078456 | 0.00019663 | 0 | 0 |  | 1 | TRUE | wye
72 | LV_3851-22_0_6_load_107 | 101 | 0.00072419 | 0.0001815 | 0 | 0 |  | 1 | TRUE | wye
73 | LV_3851-22_0_6_load_104 | 102 | 0.00073598 | 0.00018445 | 0 | 0 |  | 1 | TRUE | wye
74 | LV_3851-22_0_6_load_101 | 103 | 0.0012252 | 0.00030707 | 0 | 0 |  | 1 | TRUE | wye
75 | LV_3851-22_0_6_load_102 | 104 | 0.0021307 | 0.00053401 | 0 | 0 |  | 1 | TRUE | wye
76 | LV_3851-22_0_6_load_106 | 106 | 0.0011847 | 0.00029692 | 0 | 0 |  | 1 | TRUE | wye

## ext_grid
| name | bus | vm_pu | va_degree | slack_weight | in_service
0 |  | 30 | 1 | 0 | 1 | TRUE

## line
| name | std_type | from_bus | to_bus | length_km | r_ohm_per_km | x_ohm_per_km | c_nf_per_km | g_us_per_km | max_i_ka | df | parallel | type | in_service
0 | LV_3851-22_0_6_line_0 |  | 0 | 1 | 0.011072 | 0.125 | 0.08 | 261 | 0 | 0.364 | 1 | 1 | cs | TRUE
1 | LV_3851-22_0_6_line_1 |  | 0 | 2 | 0.14109 | 0.125 | 0.08 | 261 | 0 | 0.364 | 1 | 1 | cs | TRUE
2 | LV_3851-22_0_6_line_2 |  | 1 | 3 | 0.012524 | 0.125 | 0.08 | 261 | 0 | 0.364 | 1 | 1 | cs | TRUE
3 | LV_3851-22_0_6_line_3 |  | 2 | 4 | 0.025475 | 0.125 | 0.08 | 261 | 0 | 0.364 | 1 | 1 | cs | TRUE
4 | LV_3851-22_0_6_line_4 |  | 3 | 5 | 0.019065 | 0.125 | 0.08 | 261 | 0 | 0.364 | 1 | 1 | cs | TRUE
5 | LV_3851-22_0_6_line_5 |  | 4 | 60 | 0.025326 | 0.125 | 0.08 | 261 | 0 | 0.364 | 1 | 1 | cs | TRUE
6 | LV_3851-22_0_6_line_6 |  | 5 | 10 | 0.0009199 | 0.125 | 0.08 | 261 | 0 | 0.364 | 1 | 1 | cs | TRUE
7 | LV_3851-22_0_6_line_7 |  | 6 | 7 | 0.00753 | 0.125 | 0.08 | 261 | 0 | 0.364 | 1 | 1 | cs | TRUE
8 | LV_3851-22_0_6_line_8 |  | 6 | 8 | 0.01547 | 0.125 | 0.08 | 261 | 0 | 0.364 | 1 | 1 | cs | TRUE
9 | LV_3851-22_0_6_line_9 |  | 8 | 11 | 0.011512 | 0.125 | 0.08 | 261 | 0 | 0.364 | 1 | 1 | cs | TRUE
10 | LV_3851-22_0_6_line_10 |  | 9 | 10 | 0.097775 | 0.125 | 0.08 | 261 | 0 | 0.364 | 1 | 1 | cs | TRUE
11 | LV_3851-22_0_6_line_11 |  | 11 | 16 | 0.0058541 | 0.125 | 0.08 | 261 | 0 | 0.364 | 1 | 1 | cs | TRUE
12 | LV_3851-22_0_6_line_12 |  | 12 | 13 | 0.0090442 | 0.125 | 0.08 | 261 | 0 | 0.364 | 1 | 1 | cs | TRUE
13 | LV_3851-22_0_6_line_13 |  | 13 | 14 | 0.084631 | 0.125 | 0.08 | 261 | 0 | 0.364 | 1 | 1 | cs | TRUE
14 | LV_3851-22_0_6_line_14 |  | 14 | 15 | 0.027162 | 0.125 | 0.08 | 261 | 0 | 0.364 | 1 | 1 | cs | TRUE
15 | LV_3851-22_0_6_line_15 |  | 15 | 16 | 0.023178 | 0.125 | 0.08 | 261 | 0 | 0.364 | 1 | 1 | cs | TRUE
16 | LV_3851-22_0_6_line_16 |  | 15 | 17 | 0.025342 | 0.125 | 0.08 | 261 | 0 | 0.364 | 1 | 1 | cs | TRUE
17 | LV_3851-22_0_6_line_17 |  | 16 | 23 | 0.0128 | 0.125 | 0.08 | 261 | 0 | 0.364 | 1 | 1 | cs | TRUE
18 | LV_3851-22_0_6_line_18 |  | 17 | 18 | 0.00074891 | 0.125 | 0.08 | 261 | 0 | 0.364 | 1 | 1 | cs | TRUE
19 | LV_3851-22_0_6_line_19 |  | 18 | 19 | 0.00090462 | 0.125 | 0.08 | 261 | 0 | 0.364 | 1 | 1 | cs | TRUE
20 | LV_3851-22_0_6_line_20 |  | 19 | 20 | 0.010845 | 0.125 | 0.08 | 261 | 0 | 0.364 | 1 | 1 | cs | TRUE
21 | LV_3851-22_0_6_line_21 |  | 20 | 21 | 0.013191 | 0.125 | 0.08 | 261 | 0 | 0.364 | 1 | 1 | cs | TRUE
22 | LV_3851-22_0_6_line_22 |  | 21 | 22 | 0.00056359 | 0.125 | 0.08 | 261 | 0 | 0.364 | 1 | 1 | cs | TRUE
23 | LV_3851-22_0_6_line_23 |  | 22 | 24 | 0.024699 | 0.125 | 0.08 | 261 | 0 | 0.364 | 1 | 1 | cs | TRUE
24 | LV_3851-22_0_6_line_24 |  | 23 | 28 | 0.013335 | 0.125 | 0.08 | 261 | 0 | 0.364 | 1 | 1 | cs | TRUE
25 | LV_3851-22_0_6_line_25 |  | 24 | 29 | 0.013184 | 0.125 | 0.08 | 261 | 0 | 0.364 | 1 | 3 | cs | TRUE
26 | LV_3851-22_0_6_line_26 |  | 24 | 30 | 0.17463 | 0.125 | 0.08 | 261 | 0 | 0.364 | 1 | 3 | cs | TRUE
27 | LV_3851-22_0_6_line_27 |  | 25 | 26 | 0.016254 | 0.125 | 0.08 | 261 | 0 | 0.364 | 1 | 1 | cs | TRUE
28 | LV_3851-22_0_6_line_28 |  | 26 | 27 | 0.049842 | 0.125 | 0.08 | 261 | 0 | 0.364 | 1 | 1 | cs | TRUE
29 | LV_3851-22_0_6_line_29 |  | 27 | 28 | 0.030548 | 0.125 | 0.08 | 261 | 0 | 0.364 | 1 | 1 | cs | TRUE
30 | LV_3851-22_0_6_line_30 |  | 29 | 31 | 0.0068678 | 0.125 | 0.08 | 261 | 0 | 0.364 | 1 | 3 | cs | TRUE
31 | LV_3851-22_0_6_line_31 |  | 30 | 32 | 0.12937 | 0.125 | 0.08 | 261 | 0 | 0.364 | 1 | 3 | cs | TRUE
32 | LV_3851-22_0_6_line_32 |  | 31 | 33 | 0.021148 | 0.125 | 0.08 | 261 | 0 | 0.364 | 1 | 3 | cs | TRUE
33 | LV_3851-22_0_6_line_33 |  | 32 | 34 | 0.037069 | 0.125 | 0.08 | 261 | 0 | 0.364 | 1 | 3 | cs | TRUE
34 | LV_3851-22_0_6_line_34 |  | 33 | 35 | 0.069288 | 0.125 | 0.08 | 261 | 0 | 0.364 | 1 | 3 | cs | TRUE
35 | LV_3851-22_0_6_line_35 |  | 34 | 65 | 0.029523 | 0.125 | 0.08 | 261 | 0 | 0.364 | 1 | 3 | cs | TRUE
36 | LV_3851-22_0_6_line_36 |  | 35 | 36 | 0.03214 | 0.125 | 0.08 | 261 | 0 | 0.364 | 1 | 3 | cs | TRUE
37 | LV_3851-22_0_6_line_37 |  | 36 | 37 | 0.036935 | 0.125 | 0.08 | 261 | 0 | 0.364 | 1 | 1 | cs | TRUE
38 | LV_3851-22_0_6_line_38 |  | 36 | 38 | 0.021964 | 0.125 | 0.08 | 261 | 0 | 0.364 | 1 | 3 | cs | TRUE
39 | LV_3851-22_0_6_line_39 |  | 37 | 39 | 0.018114 | 0.125 | 0.08 | 261 | 0 | 0.364 | 1 | 1 | cs | TRUE
40 | LV_3851-22_0_6_line_40 |  | 38 | 40 | 0.060421 | 0.125 | 0.08 | 261 | 0 | 0.364 | 1 | 1 | cs | TRUE
41 | LV_3851-22_0_6_line_41 |  | 38 | 41 | 0.081253 | 0.125 | 0.08 | 261 | 0 | 0.364 | 1 | 3 | cs | TRUE
42 | LV_3851-22_0_6_line_42 |  | 39 | 44 | 0.011562 | 0.125 | 0.08 | 261 | 0 | 0.364 | 1 | 1 | cs | TRUE
43 | LV_3851-22_0_6_line_43 |  | 41 | 100 | 0.016429 | 0.125 | 0.08 | 261 | 0 | 0.364 | 1 | 3 | cs | TRUE
44 | LV_3851-22_0_6_line_44 |  | 42 | 43 | 0.013255 | 0.125 | 0.08 | 261 | 0 | 0.364 | 1 | 1 | cs | TRUE
45 | LV_3851-22_0_6_line_45 |  | 43 | 44 | 0.015969 | 0.125 | 0.08 | 261 | 0 | 0.364 | 1 | 1 | cs | TRUE
46 | LV_3851-22_0_6_line_46 |  | 45 | 46 | 0.033262 | 0.125 | 0.08 | 261 | 0 | 0.364 | 1 | 1 | cs | TRUE
47 | LV_3851-22_0_6_line_47 |  | 45 | 47 | 0.052602 | 0.125 | 0.08 | 261 | 0 | 0.364 | 1 | 1 | cs | TRUE
48 | LV_3851-22_0_6_line_48 |  | 46 | 48 | 0.066931 | 0.125 | 0.08 | 261 | 0 | 0.364 | 1 | 1 | cs | TRUE
49 | LV_3851-22_0_6_line_49 |  | 47 | 49 | 0.0089795 | 0.125 | 0.08 | 261 | 0 | 0.364 | 1 | 1 | cs | TRUE
50 | LV_3851-22_0_6_line_50 |  | 48 | 50 | 0.037627 | 0.125 | 0.08 | 261 | 0 | 0.364 | 1 | 3 | cs | TRUE
51 | LV_3851-22_0_6_line_51 |  | 48 | 51 | 0.013955 | 0.125 | 0.08 | 261 | 0 | 0.364 | 1 | 3 | cs | TRUE
52 | LV_3851-22_0_6_line_52 |  | 49 | 52 | 0.03367 | 0.125 | 0.08 | 261 | 0 | 0.364 | 1 | 1 | cs | TRUE
53 | LV_3851-22_0_6_line_53 |  | 50 | 53 | 0.093345 | 0.125 | 0.08 | 261 | 0 | 0.364 | 1 | 2 | cs | TRUE
54 | LV_3851-22_0_6_line_54 |  | 51 | 57 | 0.10439 | 0.125 | 0.08 | 261 | 0 | 0.364 | 1 | 1 | cs | TRUE
55 | LV_3851-22_0_6_line_55 |  | 51 | 58 | 0.025717 | 0.125 | 0.08 | 261 | 0 | 0.364 | 1 | 3 | cs | TRUE
56 | LV_3851-22_0_6_line_56 |  | 52 | 59 | 0.014601 | 0.125 | 0.08 | 261 | 0 | 0.364 | 1 | 1 | cs | TRUE
57 | LV_3851-22_0_6_line_57 |  | 53 | 60 | 0.033215 | 0.125 | 0.08 | 261 | 0 | 0.364 | 1 | 1 | cs | TRUE
58 | LV_3851-22_0_6_line_58 |  | 54 | 55 | 0.10902 | 0.125 | 0.08 | 261 | 0 | 0.364 | 1 | 1 | cs | TRUE
59 | LV_3851-22_0_6_line_59 |  | 54 | 56 | 0.079366 | 0.125 | 0.08 | 261 | 0 | 0.364 | 1 | 1 | cs | TRUE
60 | LV_3851-22_0_6_line_60 |  | 55 | 57 | 0.063773 | 0.125 | 0.08 | 261 | 0 | 0.364 | 1 | 1 | cs | TRUE
61 | LV_3851-22_0_6_line_61 |  | 56 | 61 | 0.050326 | 0.125 | 0.08 | 261 | 0 | 0.364 | 1 | 1 | cs | TRUE
62 | LV_3851-22_0_6_line_62 |  | 58 | 62 | 0.050249 | 0.125 | 0.08 | 261 | 0 | 0.364 | 1 | 3 | cs | TRUE
63 | LV_3851-22_0_6_line_63 |  | 59 | 68 | 0.023134 | 0.125 | 0.08 | 261 | 0 | 0.364 | 1 | 1 | cs | TRUE
64 | LV_3851-22_0_6_line_64 |  | 62 | 66 | 0.054844 | 0.125 | 0.08 | 261 | 0 | 0.364 | 1 | 3 | cs | TRUE
65 | LV_3851-22_0_6_line_65 |  | 63 | 64 | 0.037901 | 0.125 | 0.08 | 261 | 0 | 0.364 | 1 | 3 | cs | TRUE
66 | LV_3851-22_0_6_line_66 |  | 63 | 65 | 0.040073 | 0.125 | 0.08 | 261 | 0 | 0.364 | 1 | 3 | cs | TRUE
67 | LV_3851-22_0_6_line_67 |  | 64 | 66 | 0.042819 | 0.125 | 0.08 | 261 | 0 | 0.364 | 1 | 3 | cs | TRUE
68 | LV_3851-22_0_6_line_68 |  | 67 | 68 | 0.00268 | 0.125 | 0.08 | 261 | 0 | 0.364 | 1 | 1 | cs | TRUE
69 | LV_3851-22_0_6_line_69 |  | 67 | 69 | 0.023898 | 0.125 | 0.08 | 261 | 0 | 0.364 | 1 | 1 | cs | TRUE
70 | LV_3851-22_0_6_line_70 |  | 69 | 70 | 0.0062148 | 0.125 | 0.08 | 261 | 0 | 0.364 | 1 | 1 | cs | TRUE
71 | LV_3851-22_0_6_line_71 |  | 71 | 72 | 0.024668 | 0.125 | 0.08 | 261 | 0 | 0.364 | 1 | 1 | cs | TRUE
72 | LV_3851-22_0_6_line_72 |  | 71 | 73 | 0.050409 | 0.125 | 0.08 | 261 | 0 | 0.364 | 1 | 1 | cs | TRUE
73 | LV_3851-22_0_6_line_73 |  | 72 | 74 | 0.045117 | 0.125 | 0.08 | 261 | 0 | 0.364 | 1 | 1 | cs | TRUE
74 | LV_3851-22_0_6_line_74 |  | 73 | 75 | 0.037295 | 0.125 | 0.08 | 261 | 0 | 0.364 | 1 | 1 | cs | TRUE
75 | LV_3851-22_0_6_line_75 |  | 73 | 76 | 0.087592 | 0.125 | 0.08 | 261 | 0 | 0.364 | 1 | 1 | cs | TRUE
76 | LV_3851-22_0_6_line_76 |  | 74 | 77 | 0.043561 | 0.125 | 0.08 | 261 | 0 | 0.364 | 1 | 1 | cs | TRUE
77 | LV_3851-22_0_6_line_77 |  | 77 | 78 | 0.18844 | 0.125 | 0.08 | 261 | 0 | 0.364 | 1 | 2 | cs | TRUE
78 | LV_3851-22_0_6_line_78 |  | 77 | 79 | 0.075055 | 0.125 | 0.08 | 261 | 0 | 0.364 | 1 | 3 | cs | TRUE
79 | LV_3851-22_0_6_line_79 |  | 78 | 87 | 0.023696 | 0.125 | 0.08 | 261 | 0 | 0.364 | 1 | 1 | cs | TRUE
80 | LV_3851-22_0_6_line_80 |  | 79 | 88 | 0.035006 | 0.125 | 0.08 | 261 | 0 | 0.364 | 1 | 3 | cs | TRUE
81 | LV_3851-22_0_6_line_81 |  | 80 | 81 | 0.011042 | 0.125 | 0.08 | 261 | 0 | 0.364 | 1 | 1 | cs | TRUE
82 | LV_3851-22_0_6_line_82 |  | 80 | 82 | 0.0050586 | 0.125 | 0.08 | 261 | 0 | 0.364 | 1 | 1 | cs | TRUE
83 | LV_3851-22_0_6_line_83 |  | 81 | 83 | 0.041189 | 0.125 | 0.08 | 261 | 0 | 0.364 | 1 | 1 | cs | TRUE
84 | LV_3851-22_0_6_line_84 |  | 83 | 84 | 0.097294 | 0.125 | 0.08 | 261 | 0 | 0.364 | 1 | 1 | cs | TRUE
85 | LV_3851-22_0_6_line_85 |  | 84 | 85 | 0.038207 | 0.125 | 0.08 | 261 | 0 | 0.364 | 1 | 3 | cs | TRUE
86 | LV_3851-22_0_6_line_86 |  | 84 | 86 | 0.18242 | 0.125 | 0.08 | 261 | 0 | 0.364 | 1 | 3 | cs | TRUE
87 | LV_3851-22_0_6_line_87 |  | 85 | 92 | 0.082846 | 0.125 | 0.08 | 261 | 0 | 0.364 | 1 | 3 | cs | TRUE
88 | LV_3851-22_0_6_line_88 |  | 86 | 98 | 0.041964 | 0.125 | 0.08 | 261 | 0 | 0.364 | 1 | 3 | cs | TRUE
89 | LV_3851-22_0_6_line_89 |  | 87 | 102 | 0.022202 | 0.125 | 0.08 | 261 | 0 | 0.364 | 1 | 1 | cs | TRUE
90 | LV_3851-22_0_6_line_90 |  | 88 | 101 | 0.27698 | 0.125 | 0.08 | 261 | 0 | 0.364 | 1 | 3 | cs | TRUE
91 | LV_3851-22_0_6_line_91 |  | 89 | 90 | 0.02773 | 0.125 | 0.08 | 261 | 0 | 0.364 | 1 | 1 | cs | TRUE
92 | LV_3851-22_0_6_line_92 |  | 89 | 91 | 0.19058 | 0.125 | 0.08 | 261 | 0 | 0.364 | 1 | 1 | cs | TRUE
93 | LV_3851-22_0_6_line_93 |  | 90 | 92 | 0.061843 | 0.125 | 0.08 | 261 | 0 | 0.364 | 1 | 1 | cs | TRUE
94 | LV_3851-22_0_6_line_94 |  | 91 | 93 | 0.1077 | 0.125 | 0.08 | 261 | 0 | 0.364 | 1 | 1 | cs | TRUE
95 | LV_3851-22_0_6_line_95 |  | 92 | 94 | 0.32137 | 0.125 | 0.08 | 261 | 0 | 0.364 | 1 | 3 | cs | TRUE
96 | LV_3851-22_0_6_line_96 |  | 94 | 95 | 0.21359 | 0.125 | 0.08 | 261 | 0 | 0.364 | 1 | 3 | cs | TRUE
97 | LV_3851-22_0_6_line_97 |  | 94 | 96 | 0.077003 | 0.125 | 0.08 | 261 | 0 | 0.364 | 1 | 1 | cs | TRUE
98 | LV_3851-22_0_6_line_98 |  | 95 | 101 | 0.18777 | 0.125 | 0.08 | 261 | 0 | 0.364 | 1 | 3 | cs | TRUE
99 | LV_3851-22_0_6_line_99 |  | 97 | 98 | 0.023415 | 0.125 | 0.08 | 261 | 0 | 0.364 | 1 | 3 | cs | TRUE
100 | LV_3851-22_0_6_line_100 |  | 97 | 99 | 0.024148 | 0.125 | 0.08 | 261 | 0 | 0.364 | 1 | 3 | cs | TRUE
101 | LV_3851-22_0_6_line_101 |  | 99 | 100 | 0.029287 | 0.125 | 0.08 | 261 | 0 | 0.364 | 1 | 3 | cs | TRUE
102 | LV_3851-22_0_6_line_102 |  | 102 | 106 | 0.04764 | 0.125 | 0.08 | 261 | 0 | 0.364 | 1 | 1 | cs | TRUE
103 | LV_3851-22_0_6_line_103 |  | 103 | 104 | 0.0030161 | 0.125 | 0.08 | 261 | 0 | 0.364 | 1 | 1 | cs | TRUE
104 | LV_3851-22_0_6_line_104 |  | 104 | 105 | 0.0051122 | 0.125 | 0.08 | 261 | 0 | 0.364 | 1 | 1 | cs | TRUE
105 | LV_3851-22_0_6_line_105 |  | 105 | 106 | 0.0039858 | 0.125 | 0.08 | 261 | 0 | 0.364 | 1 | 1 | cs | TRUE

## trafo
| name | std_type | hv_bus | lv_bus | sn_mva | vn_hv_kv | vn_lv_kv | vk_percent | vkr_percent | pfe_kw | i0_percent | shift_degree | tap_side | tap_neutral | tap_min | tap_max | tap_step_percent | tap_step_degree | tap_pos | tap_phase_shifter | parallel | df | in_service
0 | LV_3851-22_0_6_trafo_26 | 0.63 MVA 20/0.4 kV | 107 | 30 | 0.63 | 20 | 0.4 | 6 | 1.206 | 1.65 | 0.2619 | 150 | hv | 0 | -2 | 2 | 2.5 | 0 | 0 | FALSE | 1 | 1 | TRUE

## line_geodata
| x0 | y0 | x1 | y1 | x2 | y2 | x3 | y3 | x4 | y4 | x5 | y5 | x6 | y6 | x7 | y7 | x8 | y8 | x9 | y9 | x10 | y10 | x11 | y11 | x12 | y12
0 | 2784506.6261 | 1189364.7475 | 2784503.8734 | 1189375.4722
1 | 2784580.5786 | 1189493.8879 | 2784503.8734 | 1189375.4722
2 | 2784495.287 | 1189360.1602 | 2784496.3641 | 1189361.6171 | 2784504.4033 | 1189364.3007 | 2784506.6261 | 1189364.7475
3 | 2784580.5786 | 1189493.8879 | 2784596.9233 | 1189485.4167 | 2784603.487 | 1189482.801
4 | 2784495.287 | 1189360.1602 | 2784493.1341 | 1189363.386 | 2784481.4326 | 1189371.2889 | 2784480.396 | 1189371.5383
5 | 2784627.0565 | 1189473.6375 | 2784626.4532 | 1189473.6487 | 2784603.487 | 1189482.801
6 | 2784479.5017 | 1189371.7535 | 2784480.396 | 1189371.5383
7 | 2784222.9578 | 1189587.7013 | 2784228.2422 | 1189593.0803
8 | 2784228.2422 | 1189593.0803 | 2784225.3074 | 1189608.2699
9 | 2784223.1236 | 1189619.5728 | 2784225.3074 | 1189608.2699
10 | 2784479.5017 | 1189371.7535 | 2784384.8998 | 1189347.0472
11 | 2784222.013 | 1189625.3206 | 2784223.1236 | 1189619.5728
12 | 2784305.053 | 1189578.4962 | 2784312.4863 | 1189573.3441
13 | 2784305.053 | 1189578.4962 | 2784280.1526 | 1189613.7203 | 2784266.1085 | 1189630.7939 | 2784254.4736 | 1189635.8186 | 2784248.4256 | 1189638.7324
14 | 2784223.1321 | 1189648.4668 | 2784238.6987 | 1189643.4186 | 2784248.4256 | 1189638.7324
15 | 2784222.013 | 1189625.3206 | 2784223.1321 | 1189648.4668
16 | 2784223.1321 | 1189648.4668 | 2784228.6996 | 1189673.1895
17 | 2784222.013 | 1189625.3206 | 2784209.3051 | 1189623.7861
18 | 2784228.8641 | 1189673.9202 | 2784228.6996 | 1189673.1895
19 | 2784229.0629 | 1189674.8027 | 2784228.8641 | 1189673.9202
20 | 2784231.4454 | 1189685.3824 | 2784229.0629 | 1189674.8027
21 | 2784234.6712 | 1189698.1483 | 2784233.8891 | 1189696.234 | 2784231.4454 | 1189685.3824
22 | 2784234.8843 | 1189698.67 | 2784234.6712 | 1189698.1483
23 | 2784244.7804 | 1189721.2939 | 2784238.7441 | 1189708.1174 | 2784234.8843 | 1189698.67
24 | 2784196.0421 | 1189622.4101 | 2784204.3319 | 1189623.1857 | 2784209.3051 | 1189623.7861
25 | 2784244.7804 | 1189721.2939 | 2784246.5561 | 1189734.3581
26 | 2784244.7804 | 1189721.2939 | 2784252.1347 | 1189734.8003 | 2784266.3122 | 1189759.9726 | 2784281.4863 | 1189782.0281 | 2784284.8634 | 1189779.4406 | 2784290.6351 | 1189779.1512 | 2784296.8411 | 1189781.3667 | 2784303.5015 | 1189791.1258 | 2784311.5242 | 1189793.5863 | 2784317.9566 | 1189786.9666 | 2784324.5965 | 1189763.7035 | 2784327.2857 | 1189744.0557 | 2784326.2275 | 1189730.5876
27 | 2784149.4875 | 1189570.4021 | 2784154.6709 | 1189566.9136 | 2784152.1473 | 1189557.2311
28 | 2784149.4875 | 1189570.4021 | 2784151.5805 | 1189580.0204 | 2784154.7104 | 1189599.8474 | 2784166.2392 | 1189616.1181
29 | 2784166.2392 | 1189616.1181 | 2784186.7883 | 1189621.5444 | 2784196.0421 | 1189622.4101
30 | 2784246.5561 | 1189734.3581 | 2784247.4811 | 1189741.1634
31 | 2784326.2275 | 1189730.5876 | 2784407.7843 | 1189703.8833 | 2784449.3448 | 1189690.8698
32 | 2784252.8286 | 1189761.6244 | 2784247.4811 | 1189741.1634 | 2784247.4811 | 1189741.1634
33 | 2784449.3448 | 1189690.8698 | 2784484.7204 | 1189679.7929
34 | 2784252.8286 | 1189761.6244 | 2784253.9337 | 1189765.853 | 2784254.0326 | 1189775.0318 | 2784250.7492 | 1189781.2703 | 2784242.0781 | 1189829.1799
35 | 2784484.7204 | 1189679.7929 | 2784512.8943 | 1189670.9711
36 | 2784236.3541 | 1189860.8062 | 2784242.0781 | 1189829.1799
37 | 2784212.1797 | 1189833.591 | 2784221.7638 | 1189849.2903 | 2784236.3541 | 1189860.8062
38 | 2784234.1701 | 1189882.6495 | 2784235.6698 | 1189870.3835 | 2784236.3541 | 1189860.8062
39 | 2784212.1797 | 1189833.591 | 2784210.2879 | 1189832.8098 | 2784194.7064 | 1189828.6931
40 | 2784234.1701 | 1189882.6495 | 2784224.2513 | 1189935.5634 | 2784223.0599 | 1189942.0399
41 | 2784234.1701 | 1189882.6495 | 2784205.5018 | 1189898.7501 | 2784170.541 | 1189909.2629 | 2784169.2907 | 1189921.0626
42 | 2784194.7064 | 1189828.6931 | 2784198.4601 | 1189817.7574
43 | 2784169.2907 | 1189921.0626 | 2784167.5596 | 1189937.3999
44 | 2784203.6448 | 1189802.6533 | 2784210.9056 | 1189813.7433
45 | 2784203.6448 | 1189802.6533 | 2784198.4601 | 1189817.7574
46 | 2784658.0644 | 1189527.8069 | 2784689.8657 | 1189518.0594
47 | 2784658.0644 | 1189527.8069 | 2784650.8341 | 1189530.0231 | 2784611.6668 | 1189552.2596
48 | 2784738.8827 | 1189560.6915 | 2784719.0786 | 1189538.5586 | 2784709.09 | 1189525.1038 | 2784689.8657 | 1189518.0594
49 | 2784603.858 | 1189556.6929 | 2784611.6668 | 1189552.2596
50 | 2784738.8827 | 1189560.6915 | 2784725.2182 | 1189525.6241
51 | 2784738.8827 | 1189560.6915 | 2784741.3919 | 1189569.4109 | 2784739.2414 | 1189573.7934
52 | 2784603.858 | 1189556.6929 | 2784588.1435 | 1189565.6145 | 2784572.8334 | 1189568.6073
53 | 2784725.2182 | 1189525.6241 | 2784717.2373 | 1189504.5013 | 2784707.6994 | 1189489.3032 | 2784686.856 | 1189473.3778 | 2784660.2663 | 1189473.1335
54 | 2784739.2414 | 1189573.7934 | 2784754.898 | 1189598.7234 | 2784780.5349 | 1189638.5985 | 2784796.1303 | 1189661.3019
55 | 2784739.2414 | 1189573.7934 | 2784716.1823 | 1189585.1787
56 | 2784572.8334 | 1189568.6073 | 2784568.9295 | 1189569.3704 | 2784558.8953 | 1189572.8581
57 | 2784627.0565 | 1189473.6375 | 2784656.0797 | 1189473.095 | 2784660.2663 | 1189473.1335
58 | 2784826.8591 | 1189716.6947 | 2784830.8345 | 1189713.2807 | 2784838.4975 | 1189708.1121 | 2784841.3212 | 1189701.4593 | 2784831.5906 | 1189668.0591 | 2784834.5958 | 1189650.3453 | 2784840.7346 | 1189642.6272 | 2784846.5148 | 1189638.6127 | 2784850.1646 | 1189635.856 | 2784857.0575 | 1189624.7355
59 | 2784857.0575 | 1189624.7355 | 2784863.0742 | 1189610.5961 | 2784858.7412 | 1189590.9984 | 2784845.4226 | 1189570.7004 | 2784832.6277 | 1189555.785
60 | 2784826.8591 | 1189716.6947 | 2784817.6273 | 1189692.5969 | 2784796.1303 | 1189661.3019
61 | 2784798.1006 | 1189519.1887 | 2784826.5758 | 1189548.7302 | 2784832.6277 | 1189555.785
62 | 2784716.1823 | 1189585.1787 | 2784710.1971 | 1189588.1339 | 2784674.8683 | 1189613.6399
63 | 2784537.0437 | 1189580.4534 | 2784558.8953 | 1189572.8581
64 | 2784630.4019 | 1189645.743 | 2784674.8683 | 1189613.6399
65 | 2784552.4839 | 1189664.9136 | 2784573.8096 | 1189661.8125 | 2784589.676 | 1189657.8634
66 | 2784552.4839 | 1189664.9136 | 2784514.6861 | 1189670.41 | 2784512.8943 | 1189670.9711
67 | 2784630.4019 | 1189645.743 | 2784626.2084 | 1189648.7705 | 2784589.676 | 1189657.8634
68 | 2784534.5123 | 1189581.3333 | 2784537.0437 | 1189580.4534
69 | 2784534.5123 | 1189581.3333 | 2784511.9393 | 1189589.1793
70 | 2784511.9393 | 1189589.1793 | 2784506.069 | 1189591.2197
71 | 2784599.4972 | 1190456.9092 | 2784575.0987 | 1190460.545
72 | 2784649.3561 | 1190449.4794 | 2784599.4972 | 1190456.9092
73 | 2784530.6963 | 1190468.4287 | 2784551.2302 | 1190464.1018 | 2784575.0987 | 1190460.545
74 | 2784649.3561 | 1190449.4794 | 2784661.1945 | 1190443.0159 | 2784679.4741 | 1190427.6644
75 | 2784662.0445 | 1190375.6863 | 2784636.8833 | 1190394.9072 | 2784649.3561 | 1190449.4794
76 | 2784518.4854 | 1190426.6108 | 2784530.6963 | 1190468.4287
77 | 2784518.4854 | 1190426.6108 | 2784464.582 | 1190246.0448
78 | 2784518.4854 | 1190426.6108 | 2784487.4093 | 1190429.2781 | 2784445.9659 | 1190432.2931 | 2784444.8621 | 1190434.3248
79 | 2784457.8038 | 1190223.3389 | 2784464.582 | 1190246.0448
80 | 2784437.494 | 1190467.9452 | 2784439.0382 | 1190452.0214 | 2784439.8569 | 1190443.5382 | 2784444.8621 | 1190434.3248
81 | 2784151.9431 | 1190219.5281 | 2784156.1207 | 1190209.3071
82 | 2784150.0292 | 1190224.2106 | 2784151.9431 | 1190219.5281
83 | 2784171.7044 | 1190171.1803 | 2784156.1207 | 1190209.3071
84 | 2784171.7044 | 1190171.1803 | 2784145.8388 | 1190187.2785 | 2784133.8935 | 1190193.9955 | 2784112.3162 | 1190210.1369 | 2784090.3523 | 1190224.7093
85 | 2784069.4171 | 1190256.6973 | 2784079.1192 | 1190242.0144 | 2784090.3523 | 1190224.7093
86 | 2784090.3523 | 1190224.7093 | 2784096.527 | 1190211.0634 | 2784109.66 | 1190175.6766 | 2784118.9838 | 1190142.2969 | 2784128.1805 | 1190113.0508 | 2784138.4141 | 1190088.5523 | 2784148.4662 | 1190069.9542 | 2784147.9378 | 1190053.2689
87 | 2784069.4171 | 1190256.6973 | 2784037.2777 | 1190280.5107 | 2784012.3107 | 1190294.9688 | 2783998.3224 | 1190294.5384
88 | 2784147.9378 | 1190053.2689 | 2784147.4445 | 1190037.6908 | 2784148.8305 | 1190011.3493
89 | 2784451.4529 | 1190202.0647 | 2784457.8038 | 1190223.3389
90 | 2784437.494 | 1190467.9452 | 2784360.5485 | 1190734.0266
91 | 2783913.8264 | 1190269.8321 | 2783917.072 | 1190270.04 | 2783928.6815 | 1190276.959 | 2783938.6553 | 1190281.5091
92 | 2783737.6921 | 1190326.1992 | 2783768.0044 | 1190302.9287 | 2783803.4445 | 1190282.1849 | 2783900.7102 | 1190268.992 | 2783913.8264 | 1190269.8321
93 | 2783938.6553 | 1190281.5091 | 2783958.0127 | 1190290.3401 | 2783987.7278 | 1190294.2125 | 2783998.3224 | 1190294.5384
94 | 2783741.091 | 1190432.6977 | 2783731.575 | 1190358.6213 | 2783737.6921 | 1190326.1992
95 | 2783998.3224 | 1190294.5384 | 2784038.4986 | 1190613.3891
96 | 2784038.4986 | 1190613.3891 | 2784047.1479 | 1190660.1791 | 2784058.1219 | 1190682.7611 | 2784094.2198 | 1190693.6706 | 2784117.0007 | 1190718.4513 | 2784128.7806 | 1190725.2537 | 2784151.0011 | 1190724.6031 | 2784179.0847 | 1190743.2188
97 | 2784038.4986 | 1190613.3891 | 2784021.1019 | 1190642.0383 | 2784006.209 | 1190671.4207 | 2783999.3989 | 1190679.471
98 | 2784179.0847 | 1190743.2188 | 2784178.1009 | 1190740.7194 | 2784191.3037 | 1190744.1846 | 2784215.8988 | 1190751.671 | 2784332.144 | 1190737.3014 | 2784360.5485 | 1190734.0266
99 | 2784151.5917 | 1189988.2613 | 2784149.7623 | 1189993.6407 | 2784148.8305 | 1190011.3493
100 | 2784151.5917 | 1189988.2613 | 2784159.3664 | 1189965.3994
101 | 2784167.5596 | 1189937.3999 | 2784166.9583 | 1189943.075 | 2784159.3664 | 1189965.3994
102 | 2784451.4529 | 1190202.0647 | 2784437.8256 | 1190156.4155
103 | 2784434.2663 | 1190144.8364 | 2784435.1639 | 1190147.7158
104 | 2784436.6854 | 1190152.5963 | 2784435.1639 | 1190147.7158
105 | 2784436.6854 | 1190152.5963 | 2784437.8256 | 1190156.4155

## bus_geodata
| x | y | coords
0 | 2784503.8734 | 1189375.4722
1 | 2784506.6261 | 1189364.7475
2 | 2784580.5786 | 1189493.8879
3 | 2784495.287 | 1189360.1602
4 | 2784603.487 | 1189482.801
5 | 2784480.396 | 1189371.5383
6 | 2784228.2422 | 1189593.0803
7 | 2784222.9578 | 1189587.7013
8 | 2784225.3074 | 1189608.2699
9 | 2784384.8998 | 1189347.0472
10 | 2784479.5017 | 1189371.7535
11 | 2784223.1236 | 1189619.5728
12 | 2784312.4863 | 1189573.3441
13 | 2784305.053 | 1189578.4962
14 | 2784248.4256 | 1189638.7324
15 | 2784223.1321 | 1189648.4668
16 | 2784222.013 | 1189625.3206
17 | 2784228.6996 | 1189673.1895
18 | 2784228.8641 | 1189673.9202
19 | 2784229.0629 | 1189674.8027
20 | 2784231.4454 | 1189685.3824
21 | 2784234.6712 | 1189698.1483
22 | 2784234.8843 | 1189698.67
23 | 2784209.3051 | 1189623.7861
24 | 2784244.7804 | 1189721.2939
25 | 2784152.1473 | 1189557.2311
26 | 2784149.4875 | 1189570.4021
27 | 2784166.2392 | 1189616.1181
28 | 2784196.0421 | 1189622.4101
29 | 2784246.5561 | 1189734.3581
30 | 2784326.2275 | 1189730.5876
31 | 2784247.4811 | 1189741.1634
32 | 2784449.3448 | 1189690.8698
33 | 2784252.8286 | 1189761.6244
34 | 2784484.7204 | 1189679.7929
35 | 2784242.0781 | 1189829.1799
36 | 2784236.3541 | 1189860.8062
37 | 2784212.1797 | 1189833.591
38 | 2784234.1701 | 1189882.6495
39 | 2784194.7064 | 1189828.6931
40 | 2784223.0599 | 1189942.0399
41 | 2784169.2907 | 1189921.0626
42 | 2784210.9056 | 1189813.7433
43 | 2784203.6448 | 1189802.6533
44 | 2784198.4601 | 1189817.7574
45 | 2784658.0644 | 1189527.8069
46 | 2784689.8657 | 1189518.0594
47 | 2784611.6668 | 1189552.2596
48 | 2784738.8827 | 1189560.6915
49 | 2784603.858 | 1189556.6929
50 | 2784725.2182 | 1189525.6241
51 | 2784739.2414 | 1189573.7934
52 | 2784572.8334 | 1189568.6073
53 | 2784660.2663 | 1189473.1335
54 | 2784857.0575 | 1189624.7355
55 | 2784826.8591 | 1189716.6947
56 | 2784832.6277 | 1189555.785
57 | 2784796.1303 | 1189661.3019
58 | 2784716.1823 | 1189585.1787
59 | 2784558.8953 | 1189572.8581
60 | 2784627.0565 | 1189473.6375
61 | 2784798.1006 | 1189519.1887
62 | 2784674.8683 | 1189613.6399
63 | 2784552.4839 | 1189664.9136
64 | 2784589.676 | 1189657.8634
65 | 2784512.8943 | 1189670.9711
66 | 2784630.4019 | 1189645.743
67 | 2784534.5123 | 1189581.3333
68 | 2784537.0437 | 1189580.4534
69 | 2784511.9393 | 1189589.1793
70 | 2784506.069 | 1189591.2197
71 | 2784599.4972 | 1190456.9092
72 | 2784575.0987 | 1190460.545
73 | 2784649.3561 | 1190449.4794
74 | 2784530.6963 | 1190468.4287
75 | 2784679.4741 | 1190427.6644
76 | 2784662.0445 | 1190375.6863
77 | 2784518.4854 | 1190426.6108
78 | 2784464.5821 | 1190246.0448
79 | 2784444.8621 | 1190434.3248
80 | 2784151.9431 | 1190219.5281
81 | 2784156.1207 | 1190209.3071
82 | 2784150.0292 | 1190224.2106
83 | 2784171.7044 | 1190171.1803
84 | 2784090.3523 | 1190224.7093
85 | 2784069.4171 | 1190256.6973
86 | 2784147.9378 | 1190053.2689
87 | 2784457.8038 | 1190223.3389
88 | 2784437.494 | 1190467.9452
89 | 2783913.8264 | 1190269.8321
90 | 2783938.6553 | 1190281.5091
91 | 2783737.6921 | 1190326.1992
92 | 2783998.3224 | 1190294.5384
93 | 2783741.091 | 1190432.6977
94 | 2784038.4986 | 1190613.3891
95 | 2784179.0847 | 1190743.2188
96 | 2783999.3989 | 1190679.471
97 | 2784151.5917 | 1189988.2613
98 | 2784148.8305 | 1190011.3493
99 | 2784159.3664 | 1189965.3994
100 | 2784167.5596 | 1189937.3999
101 | 2784360.5485 | 1190734.0266
102 | 2784451.4529 | 1190202.0647
103 | 2784434.2663 | 1190144.8364
104 | 2784435.1639 | 1190147.7158
105 | 2784436.6854 | 1190152.5963
106 | 2784437.8256 | 1190156.4155
107 | 2784284.8634 | 1189779.4406

## line_std_types
| c_nf_per_km | r_ohm_per_km | x_ohm_per_km | max_i_ka | type | q_mm2 | alpha | voltage_rating
NAYY 4x50 SE | 210 | 0.642 | 0.083 | 0.142 | cs | 50 | 0.00403 | LV
NAYY 4x120 SE | 264 | 0.225 | 0.08 | 0.242 | cs | 120 | 0.00403 | LV
NAYY 4x150 SE | 261 | 0.208 | 0.08 | 0.27 | cs | 150 | 0.00403 | LV
NA2XS2Y 1x95 RM/25 12/20 kV | 216 | 0.313 | 0.132 | 0.252 | cs | 95 | 0.00403 | MV
NA2XS2Y 1x185 RM/25 12/20 kV | 273 | 0.161 | 0.117 | 0.362 | cs | 185 | 0.00403 | MV
NA2XS2Y 1x240 RM/25 12/20 kV | 304 | 0.122 | 0.112 | 0.421 | cs | 240 | 0.00403 | MV
NA2XS2Y 1x95 RM/25 6/10 kV | 315 | 0.313 | 0.123 | 0.249 | cs | 95 | 0.00403 | MV
NA2XS2Y 1x185 RM/25 6/10 kV | 406 | 0.161 | 0.11 | 0.358 | cs | 185 | 0.00403 | MV
NA2XS2Y 1x240 RM/25 6/10 kV | 456 | 0.122 | 0.105 | 0.416 | cs | 240 | 0.00403 | MV
NA2XS2Y 1x150 RM/25 12/20 kV | 250 | 0.206 | 0.116 | 0.319 | cs | 150 | 0.00403 | MV
NA2XS2Y 1x120 RM/25 12/20 kV | 230 | 0.253 | 0.119 | 0.283 | cs | 120 | 0.00403 | MV
NA2XS2Y 1x70 RM/25 12/20 kV | 190 | 0.443 | 0.132 | 0.22 | cs | 70 | 0.00403 | MV
NA2XS2Y 1x150 RM/25 6/10 kV | 360 | 0.206 | 0.11 | 0.315 | cs | 150 | 0.00403 | MV
NA2XS2Y 1x120 RM/25 6/10 kV | 340 | 0.253 | 0.113 | 0.28 | cs | 120 | 0.00403 | MV
NA2XS2Y 1x70 RM/25 6/10 kV | 280 | 0.443 | 0.123 | 0.217 | cs | 70 | 0.00403 | MV
N2XS(FL)2Y 1x120 RM/35 64/110 kV | 112 | 0.153 | 0.166 | 0.366 | cs | 120 | 0.00393 | HV
N2XS(FL)2Y 1x185 RM/35 64/110 kV | 125 | 0.099 | 0.156 | 0.457 | cs | 185 | 0.00393 | HV
N2XS(FL)2Y 1x240 RM/35 64/110 kV | 135 | 0.075 | 0.149 | 0.526 | cs | 240 | 0.00393 | HV
N2XS(FL)2Y 1x300 RM/35 64/110 kV | 144 | 0.06 | 0.144 | 0.588 | cs | 300 | 0.00393 | HV
15-AL1/3-ST1A 0.4 | 11 | 1.8769 | 0.35 | 0.105 | ol | 16 | 0.00403 | LV
24-AL1/4-ST1A 0.4 | 11.25 | 1.2012 | 0.335 | 0.14 | ol | 24 | 0.00403 | LV
48-AL1/8-ST1A 0.4 | 12.2 | 0.5939 | 0.3 | 0.21 | ol | 48 | 0.00403 | LV
94-AL1/15-ST1A 0.4 | 13.2 | 0.306 | 0.29 | 0.35 | ol | 94 | 0.00403 | LV
34-AL1/6-ST1A 10.0 | 9.7 | 0.8342 | 0.36 | 0.17 | ol | 34 | 0.00403 | MV
48-AL1/8-ST1A 10.0 | 10.1 | 0.5939 | 0.35 | 0.21 | ol | 48 | 0.00403 | MV
70-AL1/11-ST1A 10.0 | 10.4 | 0.4132 | 0.339 | 0.29 | ol | 70 | 0.00403 | MV
94-AL1/15-ST1A 10.0 | 10.75 | 0.306 | 0.33 | 0.35 | ol | 94 | 0.00403 | MV
122-AL1/20-ST1A 10.0 | 11.1 | 0.2376 | 0.323 | 0.41 | ol | 122 | 0.00403 | MV
149-AL1/24-ST1A 10.0 | 11.25 | 0.194 | 0.315 | 0.47 | ol | 149 | 0.00403 | MV
34-AL1/6-ST1A 20.0 | 9.15 | 0.8342 | 0.382 | 0.17 | ol | 34 | 0.00403 | MV
48-AL1/8-ST1A 20.0 | 9.5 | 0.5939 | 0.372 | 0.21 | ol | 48 | 0.00403 | MV
70-AL1/11-ST1A 20.0 | 9.7 | 0.4132 | 0.36 | 0.29 | ol | 70 | 0.00403 | MV
94-AL1/15-ST1A 20.0 | 10 | 0.306 | 0.35 | 0.35 | ol | 94 | 0.00403 | MV
122-AL1/20-ST1A 20.0 | 10.3 | 0.2376 | 0.344 | 0.41 | ol | 122 | 0.00403 | MV
149-AL1/24-ST1A 20.0 | 10.5 | 0.194 | 0.337 | 0.47 | ol | 149 | 0.00403 | MV
184-AL1/30-ST1A 20.0 | 10.75 | 0.1571 | 0.33 | 0.535 | ol | 184 | 0.00403 | MV
243-AL1/39-ST1A 20.0 | 11 | 0.1188 | 0.32 | 0.645 | ol | 243 | 0.00403 | MV
48-AL1/8-ST1A 110.0 | 8 | 0.5939 | 0.46 | 0.21 | ol | 48 | 0.00403 | HV
70-AL1/11-ST1A 110.0 | 8.4 | 0.4132 | 0.45 | 0.29 | ol | 70 | 0.00403 | HV
94-AL1/15-ST1A 110.0 | 8.65 | 0.306 | 0.44 | 0.35 | ol | 94 | 0.00403 | HV
122-AL1/20-ST1A 110.0 | 8.5 | 0.2376 | 0.43 | 0.41 | ol | 122 | 0.00403 | HV
149-AL1/24-ST1A 110.0 | 8.75 | 0.194 | 0.41 | 0.47 | ol | 149 | 0.00403 | HV
184-AL1/30-ST1A 110.0 | 8.8 | 0.1571 | 0.4 | 0.535 | ol | 184 | 0.00403 | HV
243-AL1/39-ST1A 110.0 | 9 | 0.1188 | 0.39 | 0.645 | ol | 243 | 0.00403 | HV
305-AL1/39-ST1A 110.0 | 9.2 | 0.0949 | 0.38 | 0.74 | ol | 305 | 0.00403 | HV
490-AL1/64-ST1A 110.0 | 9.75 | 0.059 | 0.37 | 0.96 | ol | 490 | 0.00403 | HV
679-AL1/86-ST1A 110.0 | 9.95 | 0.042 | 0.36 | 1.15 | ol | 679 | 0.00403 | HV
490-AL1/64-ST1A 220.0 | 10 | 0.059 | 0.285 | 0.96 | ol | 490 | 0.00403 | HV
679-AL1/86-ST1A 220.0 | 11.7 | 0.042 | 0.275 | 1.15 | ol | 679 | 0.00403 | HV
490-AL1/64-ST1A 380.0 | 11 | 0.059 | 0.253 | 0.96 | ol | 490 | 0.00403 | HV
679-AL1/86-ST1A 380.0 | 14.6 | 0.042 | 0.25 | 1.15 | ol | 679 | 0.00403 | HV

## trafo_std_types
| i0_percent | pfe_kw | vkr_percent | sn_mva | vn_lv_kv | vn_hv_kv | vk_percent | shift_degree | vector_group | tap_side | tap_neutral | tap_min | tap_max | tap_step_degree | tap_step_percent | tap_phase_shifter
160 MVA 380/110 kV | 0.06 | 60 | 0.25 | 160 | 110 | 380 | 12.2 | 0 | Yy0 | hv | 0 | -9 | 9 | 0 | 1.5 | FALSE
100 MVA 220/110 kV | 0.06 | 55 | 0.26 | 100 | 110 | 220 | 12 | 0 | Yy0 | hv | 0 | -9 | 9 | 0 | 1.5 | FALSE
63 MVA 110/20 kV | 0.04 | 22 | 0.32 | 63 | 20 | 110 | 18 | 150 | YNd5 | hv | 0 | -9 | 9 | 0 | 1.5 | FALSE
40 MVA 110/20 kV | 0.05 | 18 | 0.34 | 40 | 20 | 110 | 16.2 | 150 | YNd5 | hv | 0 | -9 | 9 | 0 | 1.5 | FALSE
25 MVA 110/20 kV | 0.07 | 14 | 0.41 | 25 | 20 | 110 | 12 | 150 | YNd5 | hv | 0 | -9 | 9 | 0 | 1.5 | FALSE
63 MVA 110/10 kV | 0.04 | 22 | 0.32 | 63 | 10 | 110 | 18 | 150 | YNd5 | hv | 0 | -9 | 9 | 0 | 1.5 | FALSE
40 MVA 110/10 kV | 0.05 | 18 | 0.34 | 40 | 10 | 110 | 16.2 | 150 | YNd5 | hv | 0 | -9 | 9 | 0 | 1.5 | FALSE
25 MVA 110/10 kV | 0.07 | 14 | 0.41 | 25 | 10 | 110 | 12 | 150 | YNd5 | hv | 0 | -9 | 9 | 0 | 1.5 | FALSE
0.25 MVA 20/0.4 kV | 0.32 | 0.8 | 1.44 | 0.25 | 0.4 | 20 | 6 | 150 | Yzn5 | hv | 0 | -2 | 2 | 0 | 2.5 | FALSE
0.4 MVA 20/0.4 kV | 0.3375 | 1.35 | 1.425 | 0.4 | 0.4 | 20 | 6 | 150 | Dyn5 | hv | 0 | -2 | 2 | 0 | 2.5 | FALSE
0.63 MVA 20/0.4 kV | 0.2619 | 1.65 | 1.206 | 0.63 | 0.4 | 20 | 6 | 150 | Dyn5 | hv | 0 | -2 | 2 | 0 | 2.5 | FALSE
0.25 MVA 10/0.4 kV | 0.24 | 0.6 | 1.2 | 0.25 | 0.4 | 10 | 4 | 150 | Dyn5 | hv | 0 | -2 | 2 | 0 | 2.5 | FALSE
0.4 MVA 10/0.4 kV | 0.2375 | 0.95 | 1.325 | 0.4 | 0.4 | 10 | 4 | 150 | Dyn5 | hv | 0 | -2 | 2 | 0 | 2.5 | FALSE
0.63 MVA 10/0.4 kV | 0.1873 | 1.18 | 1.0794 | 0.63 | 0.4 | 10 | 4 | 150 | Dyn5 | hv | 0 | -2 | 2 | 0 | 2.5 | FALSE

## trafo3w_std_types
| sn_hv_mva | sn_mv_mva | sn_lv_mva | vn_hv_kv | vn_mv_kv | vn_lv_kv | vk_hv_percent | vk_mv_percent | vk_lv_percent | vkr_hv_percent | vkr_mv_percent | vkr_lv_percent | pfe_kw | i0_percent | shift_mv_degree | shift_lv_degree | vector_group | tap_side | tap_neutral | tap_min | tap_max | tap_step_percent
63/25/38 MVA 110/20/10 kV | 63 | 25 | 38 | 110 | 20 | 10 | 10.4 | 10.4 | 10.4 | 0.28 | 0.32 | 0.35 | 35 | 0.89 | 0 | 0 | YN0yn0yn0 | hv | 0 | -10 | 10 | 1.2
63/25/38 MVA 110/10/10 kV | 63 | 25 | 38 | 110 | 10 | 10 | 10.4 | 10.4 | 10.4 | 0.28 | 0.32 | 0.35 | 35 | 0.89 | 0 | 0 | YN0yn0yn0 | hv | 0 | -10 | 10 | 1.2

## fuse_std_types
| fuse_type | i_rated_a | t_avg | t_min | t_total | x_avg | x_min | x_total
HV 100A | HV 100A | 100 | 0 | [10.0, 3.64, 0.854, 0.281, 0.1, 0.0531, 0.022, 0.01] | [10.0, 4.267, 1.21, 0.403, 0.1, 0.058, 0.022, 0.01] | 0 | [300.0, 350.0, 450.0, 550.0, 700.0, 850.0, 1200.0, 1752.0] | [600.0, 700.0, 900.0, 1150.0, 1665.0, 2000.0, 3000.0, 4313.0]
HV 10A | HV 10A | 10 | 0 | [10.0, 1675.0, 0.344, 0.156, 0.1, 0.0417, 0.0171, 0.01] | [10.0, 1.3, 0.3, 0.155, 0.1, 0.0555, 0.023, 0.01] | 0 | [30.0, 32.0, 35.0, 37.0, 39.0, 50.0, 70.0, 88.0] | [60.0, 70.0, 80.0, 87.0, 94.0, 110.0, 150.0, 216.0]
HV 125A | HV 125A | 125 | 0 | [10.0, 1.82, 0.344, 0.1, 0.0467, 0.0269, 0.01] | [10.0, 2.478, 0.426, 0.1, 0.0427, 0.0211, 0.01] | 0 | [375.0, 500.0, 700.0, 925.0, 1200.0, 1500.0, 2341.0] | [750.0, 1000.0, 1500.0, 2200.0, 3000.0, 4000.0, 5765.0]
HV 160A | HV 160A | 160 | 0 | [10.0, 4.15, 1.03, 0.198, 0.1, 0.051, 0.0172, 0.01] | [10.0, 2.3, 0.734, 0.274, 0.1, 0.046, 0.0177, 0.01] | 0 | [480.0, 550.0, 700.0, 1000.0, 1260.0, 1600.0, 2500.0, 3227.0] | [960.0, 1300.0, 1700.0, 2200.0, 2996.0, 4000.0, 6000.0, 7946.0]
HV 16A | HV 16A | 16 | 0 | [10.0, 0.352, 0.164, 0.1, 0.0649, 0.0342, 0.01] | [10.0, 2.34, 0.722, 0.181, 0.1, 0.055, 0.0296, 0.01] | 0 | [48.0, 60.0, 65.0, 71.0, 80.0, 100.0, 162.0] | [96.0, 110.0, 125.0, 150.0, 168.0, 200.0, 250.0, 398.0]
HV 200A | HV 200A | 200 | 0 | [10.0, 4.267, 1.21, 0.403, 0.1, 0.058, 0.022, 0.01] | [10.0, 3.73, 1.654, 0.328, 0.1, 0.0531, 0.019, 0.01] | 0 | [600.0, 700.0, 900.0, 1150.0, 1665.0, 2000.0, 3000.0, 4313.0] | [1200.0, 1500.0, 1800.0, 2700.0, 3960.0, 5000.0, 7500.0, 10620.0]
HV 20A | HV 20A | 20 | 0 | [10.0, 1.3, 0.3, 0.155, 0.1, 0.0555, 0.023, 0.01] | [10.0, 1.3, 0.161, 0.1, 0.0611, 0.0399, 0.0141, 0.01] | 0 | [60.0, 70.0, 80.0, 87.0, 94.0, 110.0, 150.0, 216.0] | [120.0, 150.0, 200.0, 223.0, 260.0, 300.0, 450.0, 532.0]
HV 25A | HV 25A | 25 | 0 | [10.0, 2.512, 0.833, 0.299, 0.1, 0.0372, 0.0223, 0.01] | [10.0, 3.125, 0.597, 0.198, 0.1, 0.0378, 0.022, 0.01] | 0 | [75.0, 82.0, 90.0, 100.0, 124.0, 170.0, 200.0, 289.0] | [150.0, 170.0, 210.0, 250.0, 294.0, 400.0, 500.0, 711.0]
HV 31.5A | HV 31.5A | 31.5 | 0 | [10.0, 2.34, 0.722, 0.181, 0.1, 0.055, 0.0296, 0.01] | [10.0, 2.84, 0.368, 0.164, 0.1, 0.0621, 0.0378, 0.0195, 0.01] | 0 | [95.0, 110.0, 125.0, 150.0, 165.0, 200.0, 250.0, 390.0] | [189.0, 220.0, 300.0, 350.0, 393.0, 450.0, 530.0, 700.0, 960.0]
HV 40A | HV 40A | 40 | 0 | [10.0, 1.3, 0.161, 0.1, 0.0611, 0.0399, 0.0141, 0.01] | [10.0, 2.05, 0.369, 0.198, 0.1, 0.051, 0.0298, 0.01] | 0 | [120.0, 150.0, 200.0, 223.0, 260.0, 300.0, 450.0, 532.0] | [240.0, 300.0, 400.0, 450.0, 530.0, 650.0, 800.0, 1311.0]
HV 50A | HV 50A | 50 | 0 | [10.0, 3.215, 0.597, 0.198, 0.1, 0.0378, 0.022, 0.01] | [10.0, 3.64, 0.854, 0.281, 0.1, 0.0531, 0.022, 0.01] | 0 | [150.0, 170.0, 210.0, 250.0, 294.0, 400.0, 500.0, 711.0] | [300.0, 350.0, 450.0, 550.0, 700.0, 850.0, 1200.0, 1752.0]
HV 6.3A | HV 6.3A | 6.3 | 0 | [10.0, 1.39, 0.344, 0.168, 0.1, 0.056, 0.0263, 0.01] | [10.0, 1.711, 0.516, 0.198, 0.1, 0.0634, 0.0303, 0.01] | 0 | [19.0, 19.5, 20.4, 20.8, 22.0, 25.0, 32.0, 48.0] | [38.0, 40.0, 43.0, 48.0, 53.0, 60.0, 75.0, 118.0]
HV 63A | HV 63A | 63 | 0 | [10.0, 2.84, 0.368, 0.164, 0.1, 0.0621, 0.0378, 0.0195, 0.01] | [10.0, 1.82, 0.344, 0.1, 0.0467, 0.0269, 0.01] | 0 | [189.0, 220.0, 300.0, 350.0, 393.0, 450.0, 530.0, 700.0, 961.0] | [378.0, 500.0, 700.0, 934.0, 1200.0, 1500.0, 2366.0]
HV 80A | HV 80A | 80 | 0 | [10.0, 2.05, 0.369, 0.198, 0.1, 0.051, 0.0298, 0.01] | [10.0, 4.15, 1.03, 0.198, 0.1, 0.051, 0.0172, 0.01] | 0 | [240.0, 300.0, 400.0, 450.0, 530.0, 650.0, 800.0, 1311.0] | [480.0, 550.0, 700.0, 1000.0, 1260.0, 1600.0, 2500.0, 3227.0]
Siemens NH-1-100 | Siemens NH-1-100 | 100 | [5400.0, 2000.0, 400.0, 20.0, 1.0, 0.2, 0.012, 0.004] | 0 | 0 | [150.0, 190.0, 250.0, 430.0, 900.0, 1250.0, 2700.0, 3600.0] | 0 | 0
Siemens NH-1-125 | Siemens NH-1-125 | 125 | [4800.0, 120.0, 7.0, 0.1, 0.004] | 0 | 0 | [180.0, 400.0, 740.0, 2000.0, 4250.0] | 0 | 0
Siemens NH-1-16 | Siemens NH-1-16 | 16 | [4000.0, 400.0, 2.0, 0.1, 0.04, 0.01] | 0 | 0 | [26.0, 35.0, 75.0, 150.0, 200.0, 300.0] | 0 | 0
Siemens NH-1-160 | Siemens NH-1-160 | 160 | [4800.0, 120.0, 7.0, 0.1, 0.004] | 0 | 0 | [210.0, 500.0, 900.0, 2300.0, 5000.0] | 0 | 0
Siemens NH-1-25 | Siemens NH-1-25 | 25 | [4000.0, 1000.0, 10.0, 0.2, 0.02, 0.01] | 0 | 0 | [40.0, 50.0, 100.0, 210.0, 400.0, 500.0] | 0 | 0
Siemens NH-1-50 | Siemens NH-1-50 | 50 | [4000.0, 40.0, 4.0, 1.0, 0.02, 0.01] | 0 | 0 | [86.0, 200.0, 300.0, 400.0, 1000.0, 1280.0] | 0 | 0
Siemens NH-1-63 | Siemens NH-1-63 | 63 | [4000.0, 100.0, 10.0, 2.0, 0.04, 0.01] | 0 | 0 | [100.0, 200.0, 300.0, 400.0, 1000.0, 1500.0] | 0 | 0
Siemens NH-1-80 | Siemens NH-1-80 | 80 | [4800.0, 120.0, 7.0, 0.1, 0.01] | 0 | 0 | [150.58, 250.0, 450.0, 1150.0, 2470.0] | 0 | 0
Siemens NH-2-1000 | Siemens NH-2-1000 | 1000 | [4800.0, 120.0, 7.0, 0.1, 0.004] | 0 | 0 | [1900.0, 3500.0, 8400.0, 24000.0, 52000.0] | 0 | 0
Siemens NH-2-200 | Siemens NH-2-200 | 200 | [4800.0, 120.0, 7.0, 0.1, 0.004] | 0 | 0 | [280.0, 650.0, 1200.0, 3000.0, 7000.0] | 0 | 0
Siemens NH-2-224 | Siemens NH-2-224 | 224 | [4800.0, 120.0, 7.0, 0.2, 0.04, 0.004] | 0 | 0 | [400.0, 750.0, 1453.0, 3025.0, 4315.0, 7600.0] | 0 | 0
Siemens NH-2-250 | Siemens NH-2-250 | 250 | [4800.0, 120.0, 7.0, 0.1, 0.004] | 0 | 0 | [450.0, 800.0, 1650.0, 4000.0, 8500.0] | 0 | 0
Siemens NH-2-315 | Siemens NH-2-315 | 315 | [4800.0, 120.0, 7.0, 0.1, 0.004] | 0 | 0 | [550.0, 920.0, 1900.0, 5000.0, 11000.0] | 0 | 0
Siemens NH-2-355 | Siemens NH-2-355 | 355 | [4800.0, 120.0, 6.0, 0.1, 0.004] | 0 | 0 | [650.0, 1116.27, 2350.0, 5840.0, 12790.0] | 0 | 0
Siemens NH-2-400 | Siemens NH-2-400 | 400 | [4800.0, 120.0, 7.0, 0.1, 0.004] | 0 | 0 | [720.0, 1350.0, 2800.0, 6500.0, 15000.0] | 0 | 0
Siemens NH-2-425 | Siemens NH-2-425 | 425 | [4800.0, 120.0, 7.0, 0.1, 0.004] | 0 | 0 | [850.0, 1500.0, 3050.0, 7500.0, 16500.0] | 0 | 0
Siemens NH-2-630 | Siemens NH-2-630 | 630 | [4800.0, 120.0, 7.0, 0.1, 0.004] | 0 | 0 | [1200.0, 2000.0, 4800.0, 12000.0, 26000.0] | 0 | 0

## dtypes
| element | column | dtype
0 | bus | name | object
1 | bus | vn_kv | float64
2 | bus | type | object
3 | bus | zone | object
4 | bus | in_service | bool
5 | load | name | object
6 | load | bus | uint32
7 | load | p_mw | float64
8 | load | q_mvar | float64
9 | load | const_z_percent | float64
10 | load | const_i_percent | float64
11 | load | sn_mva | float64
12 | load | scaling | float64
13 | load | in_service | bool
14 | load | type | object
15 | ext_grid | name | object
16 | ext_grid | bus | uint32
17 | ext_grid | vm_pu | float64
18 | ext_grid | va_degree | float64
19 | ext_grid | slack_weight | float64
20 | ext_grid | in_service | bool
21 | line | name | object
22 | line | std_type | object
23 | line | from_bus | uint32
24 | line | to_bus | uint32
25 | line | length_km | float64
26 | line | r_ohm_per_km | float64
27 | line | x_ohm_per_km | float64
28 | line | c_nf_per_km | float64
29 | line | g_us_per_km | float64
30 | line | max_i_ka | float64
31 | line | df | float64
32 | line | parallel | uint32
33 | line | type | object
34 | line | in_service | bool
35 | trafo | name | object
36 | trafo | std_type | object
37 | trafo | hv_bus | uint32
38 | trafo | lv_bus | uint32
39 | trafo | sn_mva | float64
40 | trafo | vn_hv_kv | float64
41 | trafo | vn_lv_kv | float64
42 | trafo | vk_percent | float64
43 | trafo | vkr_percent | float64
44 | trafo | pfe_kw | float64
45 | trafo | i0_percent | float64
46 | trafo | shift_degree | float64
47 | trafo | tap_side | object
48 | trafo | tap_neutral | int32
49 | trafo | tap_min | int32
50 | trafo | tap_max | int32
51 | trafo | tap_step_percent | float64
52 | trafo | tap_step_degree | float64
53 | trafo | tap_pos | int32
54 | trafo | tap_phase_shifter | bool
55 | trafo | parallel | uint32
56 | trafo | df | float64
57 | trafo | in_service | bool
58 | line_geodata | coords | object
59 | bus_geodata | x | float64
60 | bus_geodata | y | float64
61 | bus_geodata | coords | object

## parameters
| version | format_version | converged | OPF_converged | name | f_hz | sn_mva
0 | 2.14.6 | 2.14.0 | FALSE | FALSE |  | 50 | 1