## bus
| name | vn_kv | type | zone | in_service
0 | bus_LV_3851-23_0_4_node_0 | 0.4 | n |  | TRUE
1 | bus_LV_3851-23_0_4_node_1 | 0.4 | n |  | TRUE
2 | bus_LV_3851-23_0_4_node_2 | 0.4 | n |  | TRUE
3 | bus_LV_3851-23_0_4_node_45 | 0.4 | n |  | TRUE
4 | bus_LV_3851-23_0_4_node_40 | 0.4 | n |  | TRUE
5 | bus_LV_3851-23_0_4_node_41 | 0.4 | n |  | TRUE
6 | bus_LV_3851-23_0_4_node_38 | 0.4 | n |  | TRUE
7 | bus_LV_3851-23_0_4_node_53 | 0.4 | n |  | TRUE
8 | bus_LV_3851-23_0_4_node_46 | 0.4 | n |  | TRUE
9 | bus_LV_3851-23_0_4_node_48 | 0.4 | n |  | TRUE
10 | bus_LV_3851-23_0_4_node_44 | 0.4 | n |  | TRUE
11 | bus_LV_3851-23_0_4_node_49 | 0.4 | n |  | TRUE
12 | bus_LV_3851-23_0_4_node_50 | 0.4 | n |  | TRUE
13 | bus_LV_3851-23_0_4_node_58 | 0.4 | n |  | TRUE
14 | bus_LV_3851-23_0_4_node_61 | 0.4 | n |  | TRUE
15 | bus_LV_3851-23_0_4_node_59 | 0.4 | n |  | TRUE
16 | bus_LV_3851-23_0_4_node_60 | 0.4 | n |  | TRUE
17 | bus_LV_3851-23_0_4_node_42 | 0.4 | n |  | TRUE
18 | bus_LV_3851-23_0_4_node_43 | 0.4 | n |  | TRUE
19 | bus_LV_3851-23_0_4_node_47 | 0.4 | n |  | TRUE
20 | bus_LV_3851-23_0_4_node_51 | 0.4 | n |  | TRUE
21 | bus_LV_3851-23_0_4_node_52 | 0.4 | n |  | TRUE
22 | bus_LV_3851-23_0_4_node_54 | 0.4 | n |  | TRUE
23 | bus_LV_3851-23_0_4_node_55 | 0.4 | n |  | TRUE
24 | bus_LV_3851-23_0_4_node_57 | 0.4 | n |  | TRUE
25 | bus_LV_3851-23_0_4_node_4 | 0.4 | n |  | TRUE
26 | bus_LV_3851-23_0_4_node_25 | 0.4 | n |  | TRUE
27 | bus_LV_3851-23_0_4_node_5 | 0.4 | n |  | TRUE
28 | bus_LV_3851-23_0_4_node_12 | 0.4 | n |  | TRUE
29 | bus_LV_3851-23_0_4_node_6 | 0.4 | n |  | TRUE
30 | bus_LV_3851-23_0_4_node_7 | 0.4 | n |  | TRUE
31 | bus_LV_3851-23_0_4_node_35 | 0.4 | n |  | TRUE
32 | bus_LV_3851-23_0_4_node_36 | 0.4 | n |  | TRUE
33 | bus_LV_3851-23_0_4_node_26 | 0.4 | n |  | TRUE
34 | bus_LV_3851-23_0_4_node_31 | 0.4 | n |  | TRUE
35 | bus_LV_3851-23_0_4_node_10 | 0.4 | n |  | TRUE
36 | bus_LV_3851-23_0_4_node_8 | 0.4 | n |  | TRUE
37 | bus_LV_3851-23_0_4_node_23 | 0.4 | n |  | TRUE
38 | bus_LV_3851-23_0_4_node_27 | 0.4 | n |  | TRUE
39 | bus_LV_3851-23_0_4_node_21 | 0.4 | n |  | TRUE
40 | bus_LV_3851-23_0_4_node_9 | 0.4 | n |  | TRUE
41 | bus_LV_3851-23_0_4_node_11 | 0.4 | n |  | TRUE
42 | bus_LV_3851-23_0_4_node_13 | 0.4 | n |  | TRUE
43 | bus_LV_3851-23_0_4_node_14 | 0.4 | n |  | TRUE
44 | bus_LV_3851-23_0_4_node_15 | 0.4 | n |  | TRUE
45 | bus_LV_3851-23_0_4_node_16 | 0.4 | n |  | TRUE
46 | bus_LV_3851-23_0_4_node_32 | 0.4 | n |  | TRUE
47 | bus_LV_3851-23_0_4_node_33 | 0.4 | n |  | TRUE
48 | bus_LV_3851-23_0_4_node_17 | 0.4 | n |  | TRUE
49 | bus_LV_3851-23_0_4_node_39 | 0.4 | n |  | TRUE
50 | bus_LV_3851-23_0_4_node_37 | 0.4 | n |  | TRUE
51 | bus_LV_3851-23_0_4_node_18 | 0.4 | n |  | TRUE
52 | bus_LV_3851-23_0_4_node_19 | 0.4 | n |  | TRUE
53 | bus_LV_3851-23_0_4_node_20 | 0.4 | n |  | TRUE
54 | bus_LV_3851-23_0_4_node_22 | 0.4 | n |  | TRUE
55 | bus_LV_3851-23_0_4_node_24 | 0.4 | n |  | TRUE
56 | bus_LV_3851-23_0_4_node_29 | 0.4 | n |  | TRUE
57 | bus_LV_3851-23_0_4_node_30 | 0.4 | n |  | TRUE
58 | bus_LV_3851-23_0_4_node_34 | 0.4 | n |  | TRUE
59 | bus_MV_177_1_node_221 | 20 | n |  | TRUE

## load
| name | bus | p_mw | q_mvar | const_z_percent | const_i_percent | sn_mva | scaling | in_service | type
0 | LV_3851-23_0_4_load_0 | 0 | 0.049042 | 0.012291 | 0 | 0 |  | 1 | TRUE | wye
1 | LV_3851-23_0_4_load_1 | 1 | 0.0086188 | 0.0021601 | 0 | 0 |  | 1 | TRUE | wye
2 | LV_3851-23_0_4_load_2 | 2 | 0.0057957 | 0.0014525 | 0 | 0 |  | 1 | TRUE | wye
3 | LV_3851-23_0_4_load_45 | 3 | 0.0021979 | 0.00055085 | 0 | 0 |  | 1 | TRUE | wye
4 | LV_3851-23_0_4_load_40 | 4 | 0.0025297 | 0.00063401 | 0 | 0 |  | 1 | TRUE | wye
5 | LV_3851-23_0_4_load_41 | 5 | 0.0030747 | 0.0007706 | 0 | 0 |  | 1 | TRUE | wye
6 | LV_3851-23_0_4_load_38 | 6 | 0.0020586 | 0.00051594 | 0 | 0 |  | 1 | TRUE | wye
7 | LV_3851-23_0_4_load_53 | 7 | 0.0020246 | 0.00050741 | 0 | 0 |  | 1 | TRUE | wye
8 | LV_3851-23_0_4_load_46 | 8 | 0.0049821 | 0.0012486 | 0 | 0 |  | 1 | TRUE | wye
9 | LV_3851-23_0_4_load_48 | 9 | 0.0045242 | 0.0011339 | 0 | 0 |  | 1 | TRUE | wye
10 | LV_3851-23_0_4_load_44 | 10 | 0.0020882 | 0.00052335 | 0 | 0 |  | 1 | TRUE | wye
11 | LV_3851-23_0_4_load_49 | 11 | 0.0033764 | 0.00084621 | 0 | 0 |  | 1 | TRUE | wye
12 | LV_3851-23_0_4_load_50 | 12 | 0.0021201 | 0.00053135 | 0 | 0 |  | 1 | TRUE | wye
13 | LV_3851-23_0_4_load_58 | 13 | 0.0017806 | 0.00044627 | 0 | 0 |  | 1 | TRUE | wye
14 | LV_3851-23_0_4_load_61 | 14 | 0.0014103 | 0.00035346 | 0 | 0 |  | 1 | TRUE | wye
15 | LV_3851-23_0_4_load_59 | 15 | 0.0014466 | 0.00036254 | 0 | 0 |  | 1 | TRUE | wye
16 | LV_3851-23_0_4_load_60 | 16 | 0.0011389 | 0.00028545 | 0 | 0 |  | 1 | TRUE | wye
17 | LV_3851-23_0_4_load_42 | 17 | 0.0093146 | 0.0023345 | 0 | 0 |  | 1 | TRUE | wye
18 | LV_3851-23_0_4_load_43 | 18 | 0.0018567 | 0.00046533 | 0 | 0 |  | 1 | TRUE | wye
19 | LV_3851-23_0_4_load_47 | 19 | 0.0064395 | 0.0016139 | 0 | 0 |  | 1 | TRUE | wye
20 | LV_3851-23_0_4_load_51 | 20 | 0.0017969 | 0.00045035 | 0 | 0 |  | 1 | TRUE | wye
21 | LV_3851-23_0_4_load_54 | 22 | 0.00079531 | 0.00019932 | 0 | 0 |  | 1 | TRUE | wye
22 | LV_3851-23_0_4_load_55 | 23 | 0.0017655 | 0.00044247 | 0 | 0 |  | 1 | TRUE | wye
23 | LV_3851-23_0_4_load_12 | 28 | 0.071272 | 0.017863 | 0 | 0 |  | 1 | TRUE | wye
24 | LV_3851-23_0_4_load_7 | 30 | 0.021586 | 0.00541 | 0 | 0 |  | 1 | TRUE | wye
25 | LV_3851-23_0_4_load_35 | 31 | 0.00953 | 0.0023885 | 0 | 0 |  | 1 | TRUE | wye
26 | LV_3851-23_0_4_load_36 | 32 | 0.024424 | 0.0061213 | 0 | 0 |  | 1 | TRUE | wye
27 | LV_3851-23_0_4_load_10 | 35 | 0.010923 | 0.0027376 | 0 | 0 |  | 1 | TRUE | wye
28 | LV_3851-23_0_4_load_8 | 36 | 0.0049096 | 0.0012305 | 0 | 0 |  | 1 | TRUE | wye
29 | LV_3851-23_0_4_load_27 | 38 | 0.0088518 | 0.0022185 | 0 | 0 |  | 1 | TRUE | wye
30 | LV_3851-23_0_4_load_9 | 40 | 0.018205 | 0.0045626 | 0 | 0 |  | 1 | TRUE | wye
31 | LV_3851-23_0_4_load_11 | 41 | 0.014561 | 0.0036494 | 0 | 0 |  | 1 | TRUE | wye
32 | LV_3851-23_0_4_load_13 | 42 | 0.00083937 | 0.00021037 | 0 | 0 |  | 1 | TRUE | wye
33 | LV_3851-23_0_4_load_14 | 43 | 0.00058967 | 0.00014779 | 0 | 0 |  | 1 | TRUE | wye
34 | LV_3851-23_0_4_load_15 | 44 | 0.0008858 | 0.000222 | 0 | 0 |  | 1 | TRUE | wye
35 | LV_3851-23_0_4_load_33 | 47 | 0.014946 | 0.0037459 | 0 | 0 |  | 1 | TRUE | wye
36 | LV_3851-23_0_4_load_39 | 49 | 0.0048907 | 0.0012257 | 0 | 0 |  | 1 | TRUE | wye
37 | LV_3851-23_0_4_load_37 | 50 | 0.0064165 | 0.0016081 | 0 | 0 |  | 1 | TRUE | wye
38 | LV_3851-23_0_4_load_18 | 51 | 0.016395 | 0.004109 | 0 | 0 |  | 1 | TRUE | wye
39 | LV_3851-23_0_4_load_19 | 52 | 0.020261 | 0.0050779 | 0 | 0 |  | 1 | TRUE | wye
40 | LV_3851-23_0_4_load_20 | 53 | 0.017421 | 0.0043661 | 0 | 0 |  | 1 | TRUE | wye
41 | LV_3851-23_0_4_load_22 | 54 | 0.0027838 | 0.00069768 | 0 | 0 |  | 1 | TRUE | wye
42 | LV_3851-23_0_4_load_24 | 55 | 0.01642 | 0.0041153 | 0 | 0 |  | 1 | TRUE | wye
43 | LV_3851-23_0_4_load_29 | 56 | 0.0093507 | 0.0023435 | 0 | 0 |  | 1 | TRUE | wye
44 | LV_3851-23_0_4_load_30 | 57 | 0.009355 | 0.0023446 | 0 | 0 |  | 1 | TRUE | wye
45 | LV_3851-23_0_4_load_34 | 58 | 0.0072655 | 0.0018209 | 0 | 0 |  | 1 | TRUE | wye

## ext_grid
| name | bus | vm_pu | va_degree | slack_weight | in_service
0 |  | 26 | 1 | 0 | 1 | TRUE

## line
| name | std_type | from_bus | to_bus | length_km | r_ohm_per_km | x_ohm_per_km | c_nf_per_km | g_us_per_km | max_i_ka | df | parallel | type | in_service
0 | LV_3851-23_0_4_line_0 |  | 0 | 1 | 0.031352 | 0.125 | 0.08 | 261 | 0 | 0.364 | 1 | 2 | cs | TRUE
1 | LV_3851-23_0_4_line_1 |  | 0 | 2 | 0.027053 | 0.125 | 0.08 | 261 | 0 | 0.364 | 1 | 2 | cs | TRUE
2 | LV_3851-23_0_4_line_2 |  | 1 | 3 | 0.097526 | 0.125 | 0.08 | 261 | 0 | 0.364 | 1 | 2 | cs | TRUE
3 | LV_3851-23_0_4_line_3 |  | 3 | 19 | 0.026114 | 0.125 | 0.08 | 261 | 0 | 0.364 | 1 | 1 | cs | TRUE
4 | LV_3851-23_0_4_line_4 |  | 3 | 18 | 0.020548 | 0.125 | 0.08 | 261 | 0 | 0.364 | 1 | 2 | cs | TRUE
5 | LV_3851-23_0_4_line_5 |  | 4 | 5 | 0.031409 | 0.125 | 0.08 | 261 | 0 | 0.364 | 1 | 2 | cs | TRUE
6 | LV_3851-23_0_4_line_6 |  | 4 | 6 | 0.00076752 | 0.125 | 0.08 | 261 | 0 | 0.364 | 1 | 2 | cs | TRUE
7 | LV_3851-23_0_4_line_7 |  | 5 | 7 | 0.0034028 | 0.125 | 0.08 | 261 | 0 | 0.364 | 1 | 2 | cs | TRUE
8 | LV_3851-23_0_4_line_8 |  | 6 | 33 | 0.20895 | 0.125 | 0.08 | 261 | 0 | 0.364 | 1 | 2 | cs | TRUE
9 | LV_3851-23_0_4_line_9 |  | 6 | 50 | 0.008195 | 0.125 | 0.08 | 261 | 0 | 0.364 | 1 | 1 | cs | TRUE
10 | LV_3851-23_0_4_line_10 |  | 7 | 14 | 0.0098306 | 0.125 | 0.08 | 261 | 0 | 0.364 | 1 | 2 | cs | TRUE
11 | LV_3851-23_0_4_line_11 |  | 8 | 9 | 0.01516 | 0.125 | 0.08 | 261 | 0 | 0.364 | 1 | 2 | cs | TRUE
12 | LV_3851-23_0_4_line_12 |  | 8 | 10 | 0.034534 | 0.125 | 0.08 | 261 | 0 | 0.364 | 1 | 2 | cs | TRUE
13 | LV_3851-23_0_4_line_13 |  | 9 | 11 | 0.0092397 | 0.125 | 0.08 | 261 | 0 | 0.364 | 1 | 2 | cs | TRUE
14 | LV_3851-23_0_4_line_14 |  | 10 | 17 | 0.0043939 | 0.125 | 0.08 | 261 | 0 | 0.364 | 1 | 2 | cs | TRUE
15 | LV_3851-23_0_4_line_15 |  | 11 | 12 | 0.0081791 | 0.125 | 0.08 | 261 | 0 | 0.364 | 1 | 2 | cs | TRUE
16 | LV_3851-23_0_4_line_16 |  | 12 | 13 | 0.00079864 | 0.125 | 0.08 | 261 | 0 | 0.364 | 1 | 2 | cs | TRUE
17 | LV_3851-23_0_4_line_17 |  | 13 | 15 | 0.0054506 | 0.125 | 0.08 | 261 | 0 | 0.364 | 1 | 2 | cs | TRUE
18 | LV_3851-23_0_4_line_18 |  | 14 | 16 | 0.0025439 | 0.125 | 0.08 | 261 | 0 | 0.364 | 1 | 2 | cs | TRUE
19 | LV_3851-23_0_4_line_19 |  | 15 | 16 | 0.0092477 | 0.125 | 0.08 | 261 | 0 | 0.364 | 1 | 2 | cs | TRUE
20 | LV_3851-23_0_4_line_20 |  | 17 | 18 | 0.0020539 | 0.125 | 0.08 | 261 | 0 | 0.364 | 1 | 2 | cs | TRUE
21 | LV_3851-23_0_4_line_21 |  | 19 | 20 | 0.0025922 | 0.125 | 0.08 | 261 | 0 | 0.364 | 1 | 1 | cs | TRUE
22 | LV_3851-23_0_4_line_22 |  | 20 | 21 | 0.090692 | 0.125 | 0.08 | 261 | 0 | 0.364 | 1 | 1 | cs | TRUE
23 | LV_3851-23_0_4_line_23 |  | 21 | 24 | 0.008894 | 0.125 | 0.08 | 261 | 0 | 0.364 | 1 | 1 | cs | TRUE
24 | LV_3851-23_0_4_line_24 |  | 22 | 23 | 0.12386 | 0.125 | 0.08 | 261 | 0 | 0.364 | 1 | 1 | cs | TRUE
25 | LV_3851-23_0_4_line_25 |  | 23 | 24 | 0.044615 | 0.125 | 0.08 | 261 | 0 | 0.364 | 1 | 1 | cs | TRUE
26 | LV_3851-23_0_4_line_26 |  | 25 | 26 | 0.014112 | 0.125 | 0.08 | 261 | 0 | 0.364 | 1 | 2 | cs | TRUE
27 | LV_3851-23_0_4_line_27 |  | 25 | 27 | 0.041409 | 0.125 | 0.08 | 261 | 0 | 0.364 | 1 | 2 | cs | TRUE
28 | LV_3851-23_0_4_line_28 |  | 25 | 28 | 0.029326 | 0.125 | 0.08 | 261 | 0 | 0.364 | 1 | 1 | cs | TRUE
29 | LV_3851-23_0_4_line_29 |  | 26 | 32 | 0.04855 | 0.125 | 0.08 | 261 | 0 | 0.364 | 1 | 2 | cs | TRUE
30 | LV_3851-23_0_4_line_30 |  | 27 | 29 | 0.24197 | 0.125 | 0.08 | 261 | 0 | 0.364 | 1 | 2 | cs | TRUE
31 | LV_3851-23_0_4_line_31 |  | 27 | 30 | 0.03993 | 0.125 | 0.08 | 261 | 0 | 0.364 | 1 | 1 | cs | TRUE
32 | LV_3851-23_0_4_line_32 |  | 28 | 35 | 0.051764 | 0.125 | 0.08 | 261 | 0 | 0.364 | 1 | 1 | cs | TRUE
33 | LV_3851-23_0_4_line_33 |  | 29 | 31 | 0.070703 | 0.125 | 0.08 | 261 | 0 | 0.364 | 1 | 2 | cs | TRUE
34 | LV_3851-23_0_4_line_34 |  | 30 | 36 | 0.039631 | 0.125 | 0.08 | 261 | 0 | 0.364 | 1 | 1 | cs | TRUE
35 | LV_3851-23_0_4_line_35 |  | 31 | 38 | 0.01823 | 0.125 | 0.08 | 261 | 0 | 0.364 | 1 | 1 | cs | TRUE
36 | LV_3851-23_0_4_line_36 |  | 32 | 33 | 0.017474 | 0.125 | 0.08 | 261 | 0 | 0.364 | 1 | 2 | cs | TRUE
37 | LV_3851-23_0_4_line_37 |  | 33 | 34 | 0.016015 | 0.125 | 0.08 | 261 | 0 | 0.364 | 1 | 1 | cs | TRUE
38 | LV_3851-23_0_4_line_38 |  | 34 | 56 | 0.035029 | 0.125 | 0.08 | 261 | 0 | 0.364 | 1 | 1 | cs | TRUE
39 | LV_3851-23_0_4_line_39 |  | 34 | 46 | 0.034934 | 0.125 | 0.08 | 261 | 0 | 0.364 | 1 | 1 | cs | TRUE
40 | LV_3851-23_0_4_line_40 |  | 35 | 40 | 0.020386 | 0.125 | 0.08 | 261 | 0 | 0.364 | 1 | 1 | cs | TRUE
41 | LV_3851-23_0_4_line_41 |  | 37 | 38 | 0.012776 | 0.125 | 0.08 | 261 | 0 | 0.364 | 1 | 1 | cs | TRUE
42 | LV_3851-23_0_4_line_42 |  | 37 | 39 | 0.086619 | 0.125 | 0.08 | 261 | 0 | 0.364 | 1 | 1 | cs | TRUE
43 | LV_3851-23_0_4_line_43 |  | 39 | 55 | 0.042719 | 0.125 | 0.08 | 261 | 0 | 0.364 | 1 | 1 | cs | TRUE
44 | LV_3851-23_0_4_line_44 |  | 39 | 52 | 0.020973 | 0.125 | 0.08 | 261 | 0 | 0.364 | 1 | 1 | cs | TRUE
45 | LV_3851-23_0_4_line_45 |  | 40 | 41 | 0.017288 | 0.125 | 0.08 | 261 | 0 | 0.364 | 1 | 1 | cs | TRUE
46 | LV_3851-23_0_4_line_46 |  | 42 | 43 | 0.03172 | 0.125 | 0.08 | 261 | 0 | 0.364 | 1 | 1 | cs | TRUE
47 | LV_3851-23_0_4_line_47 |  | 42 | 44 | 0.10878 | 0.125 | 0.08 | 261 | 0 | 0.364 | 1 | 1 | cs | TRUE
48 | LV_3851-23_0_4_line_48 |  | 44 | 45 | 0.1827 | 0.125 | 0.08 | 261 | 0 | 0.364 | 1 | 1 | cs | TRUE
49 | LV_3851-23_0_4_line_49 |  | 45 | 48 | 0.1788 | 0.125 | 0.08 | 261 | 0 | 0.364 | 1 | 1 | cs | TRUE
50 | LV_3851-23_0_4_line_50 |  | 46 | 47 | 0.068843 | 0.125 | 0.08 | 261 | 0 | 0.364 | 1 | 1 | cs | TRUE
51 | LV_3851-23_0_4_line_51 |  | 47 | 58 | 0.017626 | 0.125 | 0.08 | 261 | 0 | 0.364 | 1 | 1 | cs | TRUE
52 | LV_3851-23_0_4_line_52 |  | 48 | 49 | 0.31153 | 0.125 | 0.08 | 261 | 0 | 0.364 | 1 | 1 | cs | TRUE
53 | LV_3851-23_0_4_line_53 |  | 49 | 50 | 0.093693 | 0.125 | 0.08 | 261 | 0 | 0.364 | 1 | 1 | cs | TRUE
54 | LV_3851-23_0_4_line_54 |  | 51 | 52 | 0.020393 | 0.125 | 0.08 | 261 | 0 | 0.364 | 1 | 1 | cs | TRUE
55 | LV_3851-23_0_4_line_55 |  | 51 | 53 | 0.01245 | 0.125 | 0.08 | 261 | 0 | 0.364 | 1 | 1 | cs | TRUE
56 | LV_3851-23_0_4_line_56 |  | 53 | 54 | 0.012353 | 0.125 | 0.08 | 261 | 0 | 0.364 | 1 | 1 | cs | TRUE
57 | LV_3851-23_0_4_line_57 |  | 56 | 57 | 0.0027314 | 0.125 | 0.08 | 261 | 0 | 0.364 | 1 | 1 | cs | TRUE

## trafo
| name | std_type | hv_bus | lv_bus | sn_mva | vn_hv_kv | vn_lv_kv | vk_percent | vkr_percent | pfe_kw | i0_percent | shift_degree | tap_side | tap_neutral | tap_min | tap_max | tap_step_percent | tap_step_degree | tap_pos | tap_phase_shifter | parallel | df | in_service
0 | LV_3851-23_0_4_trafo_25 | 0.63 MVA 20/0.4 kV | 59 | 26 | 0.63 | 20 | 0.4 | 6 | 1.206 | 1.65 | 0.2619 | 150 | hv | 0 | -2 | 2 | 2.5 | 0 | 0 | FALSE | 1 | 1 | TRUE

## line_geodata
| x0 | y0 | x1 | y1 | x2 | y2 | x3 | y3 | x4 | y4 | x5 | y5 | x6 | y6 | x7 | y7 | x8 | y8 | x9 | y9 | x10 | y10 | x11 | y11 | x12 | y12 | x13 | y13 | x14 | y14 | x15 | y15 | x16 | y16 | x17 | y17 | x18 | y18
0 | 2783587.7361 | 1187475.5168 | 2783587.1421 | 1187475.448 | 2783574.6331 | 1187470.7712 | 2783563.4201 | 1187466.4121 | 2783558.0514 | 1187466.4365 | 2783558.0514 | 1187466.4365
1 | 2783587.7361 | 1187475.5168 | 2783592.6356 | 1187476.0837 | 2783595.6568 | 1187474.1744 | 2783595.65 | 1187471.6606 | 2783593.6979 | 1187469.3318 | 2783586.843 | 1187467.2753 | 2783582.1805 | 1187463.7625
2 | 2783558.0514 | 1187466.4365 | 2783505.3561 | 1187548.5007
3 | 2783505.3561 | 1187548.5007 | 2783503.7103 | 1187546.7839 | 2783487.5862 | 1187537.492 | 2783482.6379 | 1187536.153
4 | 2783505.3561 | 1187548.5007 | 2783519.5758 | 1187563.3337
5 | 2783573.2135 | 1187683.2779 | 2783569.7473 | 1187673.5988 | 2783565.8693 | 1187668.8419 | 2783555.8738 | 1187657.6707
6 | 2783573.2135 | 1187683.2779 | 2783573.4722 | 1187684.0005
7 | 2783553.6048 | 1187655.1348 | 2783555.8738 | 1187657.6707
8 | 2783695.1309 | 1187514.119 | 2783573.4722 | 1187684.0005
9 | 2783576.2352 | 1187691.7158 | 2783573.4722 | 1187684.0005
10 | 2783547.0498 | 1187647.8087 | 2783553.6048 | 1187655.1348
11 | 2783535.7957 | 1187614.7338 | 2783535.7957 | 1187614.7338 | 2783535.8038 | 1187599.574
12 | 2783535.8038 | 1187599.574 | 2783535.8068 | 1187593.9581 | 2783532.4769 | 1187581.2881 | 2783525.9663 | 1187569.9997 | 2783524.0379 | 1187567.9881
13 | 2783535.7957 | 1187614.7338 | 2783537.6959 | 1187623.776
14 | 2783520.9972 | 1187564.8163 | 2783524.0379 | 1187567.9881
15 | 2783539.378 | 1187631.7802 | 2783537.6959 | 1187623.776
16 | 2783539.378 | 1187631.7802 | 2783539.5423 | 1187632.5618
17 | 2783539.5423 | 1187632.5618 | 2783540.4865 | 1187637.055 | 2783540.9002 | 1187637.808
18 | 2783545.3535 | 1187645.9129 | 2783547.0498 | 1187647.8087
19 | 2783545.3535 | 1187645.9129 | 2783545.3535 | 1187645.9129 | 2783540.9002 | 1187637.808
20 | 2783520.9972 | 1187564.8163 | 2783519.5758 | 1187563.3337
21 | 2783480.1357 | 1187535.4759 | 2783482.6379 | 1187536.153
22 | 2783399.0292 | 1187503.8135 | 2783420.3018 | 1187524.5074 | 2783434.0003 | 1187527.7411 | 2783451.5599 | 1187531.8051 | 2783472.2891 | 1187533.3526 | 2783480.1357 | 1187535.4759
23 | 2783392.0201 | 1187507.5359 | 2783394.0187 | 1187508.0976 | 2783397.3455 | 1187506.4312 | 2783399.0292 | 1187503.8135
24 | 2783337.3838 | 1187648.4597 | 2783342.3239 | 1187613.8079 | 2783346.8932 | 1187593.0162 | 2783355.4598 | 1187580.822 | 2783398.3835 | 1187550.2949
25 | 2783392.0201 | 1187507.5359 | 2783397.3267 | 1187518.0086 | 2783400.6282 | 1187543.824 | 2783398.3835 | 1187550.2949 | 2783398.3835 | 1187550.2949
26 | 2783675.7289 | 1187451.4179 | 2783671.8591 | 1187452.6115 | 2783670.5925 | 1187442.6295
27 | 2783643.6721 | 1187427.5893 | 2783648.8341 | 1187439.526 | 2783650.6436 | 1187447.2446 | 2783653.2738 | 1187446.6358 | 2783670.5925 | 1187442.6295
28 | 2783670.5925 | 1187442.6295 | 2783691.8354 | 1187433.1716 | 2783696.6502 | 1187429.4701
29 | 2783675.7289 | 1187451.4179 | 2783679.247 | 1187469.6437 | 2783683.4959 | 1187488.4369 | 2783687.9199 | 1187498.2019
30 | 2783676.6856 | 1187315.0129 | 2783601.8393 | 1187288.8371 | 2783588.9957 | 1187320.1965 | 2783583.2453 | 1187333.6558 | 2783581.4936 | 1187337.7394 | 2783625.1432 | 1187393.1429 | 2783633.7137 | 1187407.4753 | 2783637.7159 | 1187414.1602 | 2783643.6721 | 1187427.5893
31 | 2783643.6721 | 1187427.5893 | 2783639.8202 | 1187429.195 | 2783637.3311 | 1187429.6859 | 2783607.0249 | 1187416.0823
32 | 2783696.6502 | 1187429.4701 | 2783711.2143 | 1187418.2734 | 2783730.9417 | 1187414.1633 | 2783743.8221 | 1187417.2386
33 | 2783676.6856 | 1187315.0129 | 2783700.9939 | 1187323.1219 | 2783743.7557 | 1187337.386
34 | 2783607.0249 | 1187416.0823 | 2783588.0487 | 1187407.5646 | 2783577.0534 | 1187403.3234 | 2783570.4967 | 1187400.7444
35 | 2783743.7557 | 1187337.386 | 2783752.8454 | 1187340.4181 | 2783761.1834 | 1187342.7124
36 | 2783695.1309 | 1187514.119 | 2783687.9199 | 1187498.2019
37 | 2783695.1309 | 1187514.119 | 2783701.8003 | 1187518.4834 | 2783709.4233 | 1187515.9146
38 | 2783709.4233 | 1187515.9146 | 2783719.4711 | 1187512.208 | 2783742.5313 | 1187504.4855
39 | 2783709.4233 | 1187515.9146 | 2783726.2101 | 1187525.2498 | 2783730.1086 | 1187540.5289
40 | 2783743.8221 | 1187417.2386 | 2783750.4002 | 1187418.8092 | 2783762.0669 | 1187425.8436
41 | 2783773.5017 | 1187346.1019 | 2783761.1834 | 1187342.7124
42 | 2783773.5017 | 1187346.1019 | 2783784.272 | 1187347.7228 | 2783793.3132 | 1187348.2118 | 2783806.5421 | 1187347.8507 | 2783860.1763 | 1187345.3831
43 | 2783860.1763 | 1187345.3831 | 2783874.6724 | 1187343.2927 | 2783887.2735 | 1187340.9994 | 2783902.0332 | 1187337.1045
44 | 2783860.1763 | 1187345.3831 | 2783861.1883 | 1187352.9549 | 2783863.0153 | 1187366.1633
45 | 2783776.8721 | 1187434.7704 | 2783762.0669 | 1187425.8436
46 | 2783451.3161 | 1188196.9732 | 2783456.0942 | 1188216.4509 | 2783459.5596 | 1188223.6975 | 2783462.2035 | 1188226.1884
47 | 2783451.3161 | 1188196.9732 | 2783450.9975 | 1188195.6743 | 2783448.8724 | 1188191.5274 | 2783443.7814 | 1188187.245 | 2783423.4775 | 1188174.8888 | 2783421.1307 | 1188171.2467 | 2783421.4586 | 1188167.275 | 2783427.821 | 1188160.2185 | 2783434.5691 | 1188157.2667 | 2783465.6261 | 1188156.0723 | 2783476.7121 | 1188158.5588 | 2783480.8055 | 1188160.9447
48 | 2783653.7853 | 1188174.8018 | 2783650.9059 | 1188175.3363 | 2783650.0239 | 1188173.9745 | 2783645.0886 | 1188168.1063 | 2783638.7244 | 1188165.264 | 2783629.2333 | 1188164.0495 | 2783578.1211 | 1188161.4579 | 2783563.7294 | 1188162.4511 | 2783554.4412 | 1188161.3432 | 2783544.0785 | 1188158.6785 | 2783537.7491 | 1188158.1841 | 2783531.2662 | 1188159.2087 | 2783516.5461 | 1188165.1857 | 2783506.8642 | 1188170.194 | 2783500.4973 | 1188170.9219 | 2783494.819 | 1188169.1128 | 2783480.8055 | 1188160.9447
49 | 2783653.7853 | 1188174.8018 | 2783655.0509 | 1188173.6172 | 2783655.1229 | 1188171.2727 | 2783653.1204 | 1188166.6178 | 2783641.2788 | 1188148.7037 | 2783631.0172 | 1188133.7855 | 2783628.1893 | 1188132.8868 | 2783619.1765 | 1188127.2828 | 2783607.8553 | 1188123.0093 | 2783601.9531 | 1188119.2914 | 2783599.1125 | 1188114.0769 | 2783599.578 | 1188101.1451 | 2783603.4676 | 1188092.0776 | 2783608.3423 | 1188087.2334 | 2783618.2699 | 1188085.6696 | 2783632.1788 | 1188078.5223 | 2783646.1411 | 1188072.1218 | 2783649.9161 | 1188071.5148 | 2783666.4126 | 1188075.3355
50 | 2783730.1086 | 1187540.5289 | 2783743.6253 | 1187565.3457 | 2783753.6454 | 1187565.2752 | 2783777.4974 | 1187546.1645
51 | 2783791.2525 | 1187535.1438 | 2783777.4974 | 1187546.1645
52 | 2783570.4768 | 1187778.9471 | 2783666.4126 | 1188075.3355
53 | 2783576.2352 | 1187691.7158 | 2783585.2761 | 1187716.9618 | 2783588.5644 | 1187726.0048 | 2783589.2175 | 1187735.0782 | 2783587.4834 | 1187746.0581 | 2783583.9844 | 1187753.8363 | 2783570.4768 | 1187778.9471
54 | 2783863.0153 | 1187366.1633 | 2783863.1752 | 1187367.319 | 2783863.2426 | 1187371.0914 | 2783863.5177 | 1187386.5425
55 | 2783865.7156 | 1187398.6376 | 2783863.6264 | 1187392.6467 | 2783863.5177 | 1187386.5425
56 | 2783865.7156 | 1187398.6376 | 2783869.7829 | 1187410.3013
57 | 2783742.5313 | 1187504.4855 | 2783742.5313 | 1187504.4855 | 2783744.4883 | 1187506.3909

## bus_geodata
| x | y | coords
0 | 2783587.7361 | 1187475.5168
1 | 2783558.0514 | 1187466.4365
2 | 2783582.1805 | 1187463.7625
3 | 2783505.3561 | 1187548.5007
4 | 2783573.2135 | 1187683.2779
5 | 2783555.8738 | 1187657.6707
6 | 2783573.4722 | 1187684.0005
7 | 2783553.6048 | 1187655.1348
8 | 2783535.8038 | 1187599.574
9 | 2783535.7957 | 1187614.7338
10 | 2783524.0379 | 1187567.9881
11 | 2783537.6959 | 1187623.776
12 | 2783539.378 | 1187631.7802
13 | 2783539.5423 | 1187632.5617
14 | 2783547.0498 | 1187647.8087
15 | 2783540.9002 | 1187637.808
16 | 2783545.3535 | 1187645.9129
17 | 2783520.9972 | 1187564.8163
18 | 2783519.5758 | 1187563.3337
19 | 2783482.6379 | 1187536.153
20 | 2783480.1357 | 1187535.4759
21 | 2783399.0292 | 1187503.8135
22 | 2783337.3838 | 1187648.4597
23 | 2783398.3835 | 1187550.2949
24 | 2783392.0201 | 1187507.5359
25 | 2783670.5925 | 1187442.6295
26 | 2783675.7289 | 1187451.4179
27 | 2783643.6721 | 1187427.5893
28 | 2783696.6502 | 1187429.4701
29 | 2783676.6856 | 1187315.0129
30 | 2783607.0249 | 1187416.0823
31 | 2783743.7557 | 1187337.386
32 | 2783687.9199 | 1187498.2019
33 | 2783695.1309 | 1187514.119
34 | 2783709.4233 | 1187515.9146
35 | 2783743.8221 | 1187417.2386
36 | 2783570.4967 | 1187400.7444
37 | 2783773.5017 | 1187346.1019
38 | 2783761.1834 | 1187342.7124
39 | 2783860.1763 | 1187345.3831
40 | 2783762.0669 | 1187425.8436
41 | 2783776.8721 | 1187434.7704
42 | 2783451.3161 | 1188196.9732
43 | 2783462.2035 | 1188226.1884
44 | 2783480.8055 | 1188160.9447
45 | 2783653.7853 | 1188174.8018
46 | 2783730.1086 | 1187540.5289
47 | 2783777.4974 | 1187546.1645
48 | 2783666.4126 | 1188075.3355
49 | 2783570.4768 | 1187778.9471
50 | 2783576.2352 | 1187691.7158
51 | 2783863.5177 | 1187386.5425
52 | 2783863.0153 | 1187366.1633
53 | 2783865.7156 | 1187398.6376
54 | 2783869.7829 | 1187410.3013
55 | 2783902.0332 | 1187337.1045
56 | 2783742.5313 | 1187504.4855
57 | 2783744.4883 | 1187506.3909
58 | 2783791.2525 | 1187535.1438
59 | 2783671.8591 | 1187452.6115

## line_std_types
| c_nf_per_km | r_ohm_per_km | x_ohm_per_km | max_i_ka | type | q_mm2 | alpha | voltage_rating
NAYY 4x50 SE | 210 | 0.642 | 0.083 | 0.142 | cs | 50 | 0.00403 | LV
NAYY 4x120 SE | 264 | 0.225 | 0.08 | 0.242 | cs | 120 | 0.00403 | LV
NAYY 4x150 SE | 261 | 0.208 | 0.08 | 0.27 | cs | 150 | 0.00403 | LV
NA2XS2Y 1x95 RM/25 12/20 kV | 216 | 0.313 | 0.132 | 0.252 | cs | 95 | 0.00403 | MV
NA2XS2Y 1x185 RM/25 12/20 kV | 273 | 0.161 | 0.117 | 0.362 | cs | 185 | 0.00403 | MV
NA2XS2Y 1x240 RM/25 12/20 kV | 304 | 0.122 | 0.112 | 0.421 | cs | 240 | 0.00403 | MV
NA2XS2Y 1x95 RM/25 6/10 kV | 315 | 0.313 | 0.123 | 0.249 | cs | 95 | 0.00403 | MV
NA2XS2Y 1x185 RM/25 6/10 kV | 406 | 0.161 | 0.11 | 0.358 | cs | 185 | 0.00403 | MV
NA2XS2Y 1x240 RM/25 6/10 kV | 456 | 0.122 | 0.105 | 0.416 | cs | 240 | 0.00403 | MV
NA2XS2Y 1x150 RM/25 12/20 kV | 250 | 0.206 | 0.116 | 0.319 | cs | 150 | 0.00403 | MV
NA2XS2Y 1x120 RM/25 12/20 kV | 230 | 0.253 | 0.119 | 0.283 | cs | 120 | 0.00403 | MV
NA2XS2Y 1x70 RM/25 12/20 kV | 190 | 0.443 | 0.132 | 0.22 | cs | 70 | 0.00403 | MV
NA2XS2Y 1x150 RM/25 6/10 kV | 360 | 0.206 | 0.11 | 0.315 | cs | 150 | 0.00403 | MV
NA2XS2Y 1x120 RM/25 6/10 kV | 340 | 0.253 | 0.113 | 0.28 | cs | 120 | 0.00403 | MV
NA2XS2Y 1x70 RM/25 6/10 kV | 280 | 0.443 | 0.123 | 0.217 | cs | 70 | 0.00403 | MV
N2XS(FL)2Y 1x120 RM/35 64/110 kV | 112 | 0.153 | 0.166 | 0.366 | cs | 120 | 0.00393 | HV
N2XS(FL)2Y 1x185 RM/35 64/110 kV | 125 | 0.099 | 0.156 | 0.457 | cs | 185 | 0.00393 | HV
N2XS(FL)2Y 1x240 RM/35 64/110 kV | 135 | 0.075 | 0.149 | 0.526 | cs | 240 | 0.00393 | HV
N2XS(FL)2Y 1x300 RM/35 64/110 kV | 144 | 0.06 | 0.144 | 0.588 | cs | 300 | 0.00393 | HV
15-AL1/3-ST1A 0.4 | 11 | 1.8769 | 0.35 | 0.105 | ol | 16 | 0.00403 | LV
24-AL1/4-ST1A 0.4 | 11.25 | 1.2012 | 0.335 | 0.14 | ol | 24 | 0.00403 | LV
48-AL1/8-ST1A 0.4 | 12.2 | 0.5939 | 0.3 | 0.21 | ol | 48 | 0.00403 | LV
94-AL1/15-ST1A 0.4 | 13.2 | 0.306 | 0.29 | 0.35 | ol | 94 | 0.00403 | LV
34-AL1/6-ST1A 10.0 | 9.7 | 0.8342 | 0.36 | 0.17 | ol | 34 | 0.00403 | MV
48-AL1/8-ST1A 10.0 | 10.1 | 0.5939 | 0.35 | 0.21 | ol | 48 | 0.00403 | MV
70-AL1/11-ST1A 10.0 | 10.4 | 0.4132 | 0.339 | 0.29 | ol | 70 | 0.00403 | MV
94-AL1/15-ST1A 10.0 | 10.75 | 0.306 | 0.33 | 0.35 | ol | 94 | 0.00403 | MV
122-AL1/20-ST1A 10.0 | 11.1 | 0.2376 | 0.323 | 0.41 | ol | 122 | 0.00403 | MV
149-AL1/24-ST1A 10.0 | 11.25 | 0.194 | 0.315 | 0.47 | ol | 149 | 0.00403 | MV
34-AL1/6-ST1A 20.0 | 9.15 | 0.8342 | 0.382 | 0.17 | ol | 34 | 0.00403 | MV
48-AL1/8-ST1A 20.0 | 9.5 | 0.5939 | 0.372 | 0.21 | ol | 48 | 0.00403 | MV
70-AL1/11-ST1A 20.0 | 9.7 | 0.4132 | 0.36 | 0.29 | ol | 70 | 0.00403 | MV
94-AL1/15-ST1A 20.0 | 10 | 0.306 | 0.35 | 0.35 | ol | 94 | 0.00403 | MV
122-AL1/20-ST1A 20.0 | 10.3 | 0.2376 | 0.344 | 0.41 | ol | 122 | 0.00403 | MV
149-AL1/24-ST1A 20.0 | 10.5 | 0.194 | 0.337 | 0.47 | ol | 149 | 0.00403 | MV
184-AL1/30-ST1A 20.0 | 10.75 | 0.1571 | 0.33 | 0.535 | ol | 184 | 0.00403 | MV
243-AL1/39-ST1A 20.0 | 11 | 0.1188 | 0.32 | 0.645 | ol | 243 | 0.00403 | MV
48-AL1/8-ST1A 110.0 | 8 | 0.5939 | 0.46 | 0.21 | ol | 48 | 0.00403 | HV
70-AL1/11-ST1A 110.0 | 8.4 | 0.4132 | 0.45 | 0.29 | ol | 70 | 0.00403 | HV
94-AL1/15-ST1A 110.0 | 8.65 | 0.306 | 0.44 | 0.35 | ol | 94 | 0.00403 | HV
122-AL1/20-ST1A 110.0 | 8.5 | 0.2376 | 0.43 | 0.41 | ol | 122 | 0.00403 | HV
149-AL1/24-ST1A 110.0 | 8.75 | 0.194 | 0.41 | 0.47 | ol | 149 | 0.00403 | HV
184-AL1/30-ST1A 110.0 | 8.8 | 0.1571 | 0.4 | 0.535 | ol | 184 | 0.00403 | HV
243-AL1/39-ST1A 110.0 | 9 | 0.1188 | 0.39 | 0.645 | ol | 243 | 0.00403 | HV
305-AL1/39-ST1A 110.0 | 9.2 | 0.0949 | 0.38 | 0.74 | ol | 305 | 0.00403 | HV
490-AL1/64-ST1A 110.0 | 9.75 | 0.059 | 0.37 | 0.96 | ol | 490 | 0.00403 | HV
679-AL1/86-ST1A 110.0 | 9.95 | 0.042 | 0.36 | 1.15 | ol | 679 | 0.00403 | HV
490-AL1/64-ST1A 220.0 | 10 | 0.059 | 0.285 | 0.96 | ol | 490 | 0.00403 | HV
679-AL1/86-ST1A 220.0 | 11.7 | 0.042 | 0.275 | 1.15 | ol | 679 | 0.00403 | HV
490-AL1/64-ST1A 380.0 | 11 | 0.059 | 0.253 | 0.96 | ol | 490 | 0.00403 | HV
679-AL1/86-ST1A 380.0 | 14.6 | 0.042 | 0.25 | 1.15 | ol | 679 | 0.00403 | HV

## trafo_std_types
| i0_percent | pfe_kw | vkr_percent | sn_mva | vn_lv_kv | vn_hv_kv | vk_percent | shift_degree | vector_group | tap_side | tap_neutral | tap_min | tap_max | tap_step_degree | tap_step_percent | tap_phase_shifter
160 MVA 380/110 kV | 0.06 | 60 | 0.25 | 160 | 110 | 380 | 12.2 | 0 | Yy0 | hv | 0 | -9 | 9 | 0 | 1.5 | FALSE
100 MVA 220/110 kV | 0.06 | 55 | 0.26 | 100 | 110 | 220 | 12 | 0 | Yy0 | hv | 0 | -9 | 9 | 0 | 1.5 | FALSE
63 MVA 110/20 kV | 0.04 | 22 | 0.32 | 63 | 20 | 110 | 18 | 150 | YNd5 | hv | 0 | -9 | 9 | 0 | 1.5 | FALSE
40 MVA 110/20 kV | 0.05 | 18 | 0.34 | 40 | 20 | 110 | 16.2 | 150 | YNd5 | hv | 0 | -9 | 9 | 0 | 1.5 | FALSE
25 MVA 110/20 kV | 0.07 | 14 | 0.41 | 25 | 20 | 110 | 12 | 150 | YNd5 | hv | 0 | -9 | 9 | 0 | 1.5 | FALSE
63 MVA 110/10 kV | 0.04 | 22 | 0.32 | 63 | 10 | 110 | 18 | 150 | YNd5 | hv | 0 | -9 | 9 | 0 | 1.5 | FALSE
40 MVA 110/10 kV | 0.05 | 18 | 0.34 | 40 | 10 | 110 | 16.2 | 150 | YNd5 | hv | 0 | -9 | 9 | 0 | 1.5 | FALSE
25 MVA 110/10 kV | 0.07 | 14 | 0.41 | 25 | 10 | 110 | 12 | 150 | YNd5 | hv | 0 | -9 | 9 | 0 | 1.5 | FALSE
0.25 MVA 20/0.4 kV | 0.32 | 0.8 | 1.44 | 0.25 | 0.4 | 20 | 6 | 150 | Yzn5 | hv | 0 | -2 | 2 | 0 | 2.5 | FALSE
0.4 MVA 20/0.4 kV | 0.3375 | 1.35 | 1.425 | 0.4 | 0.4 | 20 | 6 | 150 | Dyn5 | hv | 0 | -2 | 2 | 0 | 2.5 | FALSE
0.63 MVA 20/0.4 kV | 0.2619 | 1.65 | 1.206 | 0.63 | 0.4 | 20 | 6 | 150 | Dyn5 | hv | 0 | -2 | 2 | 0 | 2.5 | FALSE
0.25 MVA 10/0.4 kV | 0.24 | 0.6 | 1.2 | 0.25 | 0.4 | 10 | 4 | 150 | Dyn5 | hv | 0 | -2 | 2 | 0 | 2.5 | FALSE
0.4 MVA 10/0.4 kV | 0.2375 | 0.95 | 1.325 | 0.4 | 0.4 | 10 | 4 | 150 | Dyn5 | hv | 0 | -2 | 2 | 0 | 2.5 | FALSE
0.63 MVA 10/0.4 kV | 0.1873 | 1.18 | 1.0794 | 0.63 | 0.4 | 10 | 4 | 150 | Dyn5 | hv | 0 | -2 | 2 | 0 | 2.5 | FALSE

## trafo3w_std_types
| sn_hv_mva | sn_mv_mva | sn_lv_mva | vn_hv_kv | vn_mv_kv | vn_lv_kv | vk_hv_percent | vk_mv_percent | vk_lv_percent | vkr_hv_percent | vkr_mv_percent | vkr_lv_percent | pfe_kw | i0_percent | shift_mv_degree | shift_lv_degree | vector_group | tap_side | tap_neutral | tap_min | tap_max | tap_step_percent
63/25/38 MVA 110/20/10 kV | 63 | 25 | 38 | 110 | 20 | 10 | 10.4 | 10.4 | 10.4 | 0.28 | 0.32 | 0.35 | 35 | 0.89 | 0 | 0 | YN0yn0yn0 | hv | 0 | -10 | 10 | 1.2
63/25/38 MVA 110/10/10 kV | 63 | 25 | 38 | 110 | 10 | 10 | 10.4 | 10.4 | 10.4 | 0.28 | 0.32 | 0.35 | 35 | 0.89 | 0 | 0 | YN0yn0yn0 | hv | 0 | -10 | 10 | 1.2

## fuse_std_types
| fuse_type | i_rated_a | t_avg | t_min | t_total | x_avg | x_min | x_total
HV 100A | HV 100A | 100 | 0 | [10.0, 3.64, 0.854, 0.281, 0.1, 0.0531, 0.022, 0.01] | [10.0, 4.267, 1.21, 0.403, 0.1, 0.058, 0.022, 0.01] | 0 | [300.0, 350.0, 450.0, 550.0, 700.0, 850.0, 1200.0, 1752.0] | [600.0, 700.0, 900.0, 1150.0, 1665.0, 2000.0, 3000.0, 4313.0]
HV 10A | HV 10A | 10 | 0 | [10.0, 1675.0, 0.344, 0.156, 0.1, 0.0417, 0.0171, 0.01] | [10.0, 1.3, 0.3, 0.155, 0.1, 0.0555, 0.023, 0.01] | 0 | [30.0, 32.0, 35.0, 37.0, 39.0, 50.0, 70.0, 88.0] | [60.0, 70.0, 80.0, 87.0, 94.0, 110.0, 150.0, 216.0]
HV 125A | HV 125A | 125 | 0 | [10.0, 1.82, 0.344, 0.1, 0.0467, 0.0269, 0.01] | [10.0, 2.478, 0.426, 0.1, 0.0427, 0.0211, 0.01] | 0 | [375.0, 500.0, 700.0, 925.0, 1200.0, 1500.0, 2341.0] | [750.0, 1000.0, 1500.0, 2200.0, 3000.0, 4000.0, 5765.0]
HV 160A | HV 160A | 160 | 0 | [10.0, 4.15, 1.03, 0.198, 0.1, 0.051, 0.0172, 0.01] | [10.0, 2.3, 0.734, 0.274, 0.1, 0.046, 0.0177, 0.01] | 0 | [480.0, 550.0, 700.0, 1000.0, 1260.0, 1600.0, 2500.0, 3227.0] | [960.0, 1300.0, 1700.0, 2200.0, 2996.0, 4000.0, 6000.0, 7946.0]
HV 16A | HV 16A | 16 | 0 | [10.0, 0.352, 0.164, 0.1, 0.0649, 0.0342, 0.01] | [10.0, 2.34, 0.722, 0.181, 0.1, 0.055, 0.0296, 0.01] | 0 | [48.0, 60.0, 65.0, 71.0, 80.0, 100.0, 162.0] | [96.0, 110.0, 125.0, 150.0, 168.0, 200.0, 250.0, 398.0]
HV 200A | HV 200A | 200 | 0 | [10.0, 4.267, 1.21, 0.403, 0.1, 0.058, 0.022, 0.01] | [10.0, 3.73, 1.654, 0.328, 0.1, 0.0531, 0.019, 0.01] | 0 | [600.0, 700.0, 900.0, 1150.0, 1665.0, 2000.0, 3000.0, 4313.0] | [1200.0, 1500.0, 1800.0, 2700.0, 3960.0, 5000.0, 7500.0, 10620.0]
HV 20A | HV 20A | 20 | 0 | [10.0, 1.3, 0.3, 0.155, 0.1, 0.0555, 0.023, 0.01] | [10.0, 1.3, 0.161, 0.1, 0.0611, 0.0399, 0.0141, 0.01] | 0 | [60.0, 70.0, 80.0, 87.0, 94.0, 110.0, 150.0, 216.0] | [120.0, 150.0, 200.0, 223.0, 260.0, 300.0, 450.0, 532.0]
HV 25A | HV 25A | 25 | 0 | [10.0, 2.512, 0.833, 0.299, 0.1, 0.0372, 0.0223, 0.01] | [10.0, 3.125, 0.597, 0.198, 0.1, 0.0378, 0.022, 0.01] | 0 | [75.0, 82.0, 90.0, 100.0, 124.0, 170.0, 200.0, 289.0] | [150.0, 170.0, 210.0, 250.0, 294.0, 400.0, 500.0, 711.0]
HV 31.5A | HV 31.5A | 31.5 | 0 | [10.0, 2.34, 0.722, 0.181, 0.1, 0.055, 0.0296, 0.01] | [10.0, 2.84, 0.368, 0.164, 0.1, 0.0621, 0.0378, 0.0195, 0.01] | 0 | [95.0, 110.0, 125.0, 150.0, 165.0, 200.0, 250.0, 390.0] | [189.0, 220.0, 300.0, 350.0, 393.0, 450.0, 530.0, 700.0, 960.0]
HV 40A | HV 40A | 40 | 0 | [10.0, 1.3, 0.161, 0.1, 0.0611, 0.0399, 0.0141, 0.01] | [10.0, 2.05, 0.369, 0.198, 0.1, 0.051, 0.0298, 0.01] | 0 | [120.0, 150.0, 200.0, 223.0, 260.0, 300.0, 450.0, 532.0] | [240.0, 300.0, 400.0, 450.0, 530.0, 650.0, 800.0, 1311.0]
HV 50A | HV 50A | 50 | 0 | [10.0, 3.215, 0.597, 0.198, 0.1, 0.0378, 0.022, 0.01] | [10.0, 3.64, 0.854, 0.281, 0.1, 0.0531, 0.022, 0.01] | 0 | [150.0, 170.0, 210.0, 250.0, 294.0, 400.0, 500.0, 711.0] | [300.0, 350.0, 450.0, 550.0, 700.0, 850.0, 1200.0, 1752.0]
HV 6.3A | HV 6.3A | 6.3 | 0 | [10.0, 1.39, 0.344, 0.168, 0.1, 0.056, 0.0263, 0.01] | [10.0, 1.711, 0.516, 0.198, 0.1, 0.0634, 0.0303, 0.01] | 0 | [19.0, 19.5, 20.4, 20.8, 22.0, 25.0, 32.0, 48.0] | [38.0, 40.0, 43.0, 48.0, 53.0, 60.0, 75.0, 118.0]
HV 63A | HV 63A | 63 | 0 | [10.0, 2.84, 0.368, 0.164, 0.1, 0.0621, 0.0378, 0.0195, 0.01] | [10.0, 1.82, 0.344, 0.1, 0.0467, 0.0269, 0.01] | 0 | [189.0, 220.0, 300.0, 350.0, 393.0, 450.0, 530.0, 700.0, 961.0] | [378.0, 500.0, 700.0, 934.0, 1200.0, 1500.0, 2366.0]
HV 80A | HV 80A | 80 | 0 | [10.0, 2.05, 0.369, 0.198, 0.1, 0.051, 0.0298, 0.01] | [10.0, 4.15, 1.03, 0.198, 0.1, 0.051, 0.0172, 0.01] | 0 | [240.0, 300.0, 400.0, 450.0, 530.0, 650.0, 800.0, 1311.0] | [480.0, 550.0, 700.0, 1000.0, 1260.0, 1600.0, 2500.0, 3227.0]
Siemens NH-1-100 | Siemens NH-1-100 | 100 | [5400.0, 2000.0, 400.0, 20.0, 1.0, 0.2, 0.012, 0.004] | 0 | 0 | [150.0, 190.0, 250.0, 430.0, 900.0, 1250.0, 2700.0, 3600.0] | 0 | 0
Siemens NH-1-125 | Siemens NH-1-125 | 125 | [4800.0, 120.0, 7.0, 0.1, 0.004] | 0 | 0 | [180.0, 400.0, 740.0, 2000.0, 4250.0] | 0 | 0
Siemens NH-1-16 | Siemens NH-1-16 | 16 | [4000.0, 400.0, 2.0, 0.1, 0.04, 0.01] | 0 | 0 | [26.0, 35.0, 75.0, 150.0, 200.0, 300.0] | 0 | 0
Siemens NH-1-160 | Siemens NH-1-160 | 160 | [4800.0, 120.0, 7.0, 0.1, 0.004] | 0 | 0 | [210.0, 500.0, 900.0, 2300.0, 5000.0] | 0 | 0
Siemens NH-1-25 | Siemens NH-1-25 | 25 | [4000.0, 1000.0, 10.0, 0.2, 0.02, 0.01] | 0 | 0 | [40.0, 50.0, 100.0, 210.0, 400.0, 500.0] | 0 | 0
Siemens NH-1-50 | Siemens NH-1-50 | 50 | [4000.0, 40.0, 4.0, 1.0, 0.02, 0.01] | 0 | 0 | [86.0, 200.0, 300.0, 400.0, 1000.0, 1280.0] | 0 | 0
Siemens NH-1-63 | Siemens NH-1-63 | 63 | [4000.0, 100.0, 10.0, 2.0, 0.04, 0.01] | 0 | 0 | [100.0, 200.0, 300.0, 400.0, 1000.0, 1500.0] | 0 | 0
Siemens NH-1-80 | Siemens NH-1-80 | 80 | [4800.0, 120.0, 7.0, 0.1, 0.01] | 0 | 0 | [150.58, 250.0, 450.0, 1150.0, 2470.0] | 0 | 0
Siemens NH-2-1000 | Siemens NH-2-1000 | 1000 | [4800.0, 120.0, 7.0, 0.1, 0.004] | 0 | 0 | [1900.0, 3500.0, 8400.0, 24000.0, 52000.0] | 0 | 0
Siemens NH-2-200 | Siemens NH-2-200 | 200 | [4800.0, 120.0, 7.0, 0.1, 0.004] | 0 | 0 | [280.0, 650.0, 1200.0, 3000.0, 7000.0] | 0 | 0
Siemens NH-2-224 | Siemens NH-2-224 | 224 | [4800.0, 120.0, 7.0, 0.2, 0.04, 0.004] | 0 | 0 | [400.0, 750.0, 1453.0, 3025.0, 4315.0, 7600.0] | 0 | 0
Siemens NH-2-250 | Siemens NH-2-250 | 250 | [4800.0, 120.0, 7.0, 0.1, 0.004] | 0 | 0 | [450.0, 800.0, 1650.0, 4000.0, 8500.0] | 0 | 0
Siemens NH-2-315 | Siemens NH-2-315 | 315 | [4800.0, 120.0, 7.0, 0.1, 0.004] | 0 | 0 | [550.0, 920.0, 1900.0, 5000.0, 11000.0] | 0 | 0
Siemens NH-2-355 | Siemens NH-2-355 | 355 | [4800.0, 120.0, 6.0, 0.1, 0.004] | 0 | 0 | [650.0, 1116.27, 2350.0, 5840.0, 12790.0] | 0 | 0
Siemens NH-2-400 | Siemens NH-2-400 | 400 | [4800.0, 120.0, 7.0, 0.1, 0.004] | 0 | 0 | [720.0, 1350.0, 2800.0, 6500.0, 15000.0] | 0 | 0
Siemens NH-2-425 | Siemens NH-2-425 | 425 | [4800.0, 120.0, 7.0, 0.1, 0.004] | 0 | 0 | [850.0, 1500.0, 3050.0, 7500.0, 16500.0] | 0 | 0
Siemens NH-2-630 | Siemens NH-2-630 | 630 | [4800.0, 120.0, 7.0, 0.1, 0.004] | 0 | 0 | [1200.0, 2000.0, 4800.0, 12000.0, 26000.0] | 0 | 0

## dtypes
| element | column | dtype
0 | bus | name | object
1 | bus | vn_kv | float64
2 | bus | type | object
3 | bus | zone | object
4 | bus | in_service | bool
5 | load | name | object
6 | load | bus | uint32
7 | load | p_mw | float64
8 | load | q_mvar | float64
9 | load | const_z_percent | float64
10 | load | const_i_percent | float64
11 | load | sn_mva | float64
12 | load | scaling | float64
13 | load | in_service | bool
14 | load | type | object
15 | ext_grid | name | object
16 | ext_grid | bus | uint32
17 | ext_grid | vm_pu | float64
18 | ext_grid | va_degree | float64
19 | ext_grid | slack_weight | float64
20 | ext_grid | in_service | bool
21 | line | name | object
22 | line | std_type | object
23 | line | from_bus | uint32
24 | line | to_bus | uint32
25 | line | length_km | float64
26 | line | r_ohm_per_km | float64
27 | line | x_ohm_per_km | float64
28 | line | c_nf_per_km | float64
29 | line | g_us_per_km | float64
30 | line | max_i_ka | float64
31 | line | df | float64
32 | line | parallel | uint32
33 | line | type | object
34 | line | in_service | bool
35 | trafo | name | object
36 | trafo | std_type | object
37 | trafo | hv_bus | uint32
38 | trafo | lv_bus | uint32
39 | trafo | sn_mva | float64
40 | trafo | vn_hv_kv | float64
41 | trafo | vn_lv_kv | float64
42 | trafo | vk_percent | float64
43 | trafo | vkr_percent | float64
44 | trafo | pfe_kw | float64
45 | trafo | i0_percent | float64
46 | trafo | shift_degree | float64
47 | trafo | tap_side | object
48 | trafo | tap_neutral | int32
49 | trafo | tap_min | int32
50 | trafo | tap_max | int32
51 | trafo | tap_step_percent | float64
52 | trafo | tap_step_degree | float64
53 | trafo | tap_pos | int32
54 | trafo | tap_phase_shifter | bool
55 | trafo | parallel | uint32
56 | trafo | df | float64
57 | trafo | in_service | bool
58 | line_geodata | coords | object
59 | bus_geodata | x | float64
60 | bus_geodata | y | float64
61 | bus_geodata | coords | object

## parameters
| version | format_version | converged | OPF_converged | name | f_hz | sn_mva
0 | 2.14.6 | 2.14.0 | FALSE | FALSE |  | 50 | 1